## Sheet1
Project Code | Activities | Production User | Production Comments | Start Date | End Date | Remarks | MATNR | PASAR MATERIAL NUMBER | TEXT_EN | MAKTX_EN | MFRPN | MFR NAME | BISMT | Vendor name | Vendor PN | Reference URL | Reference URL 1 | Manufacturer Name | Manufacturer Part Number | Alternate Manufacturer | Alternate Manufacturer Part Number | Alternate Manufacturer 1 | Alternate Manufacturer Part Number 1 | Alternate Manufacturer 2 | Alternate Manufacturer Part Number 2 | Supplier Name | Supplier Part Number | Equipment Name | Equipment Model | Equipment Manufacturer | Drawing Number | Drawing Version | Serial Number | Item Number | Enriched/Cleansed | Noun | Modifier | Attribute Name 1 | Attribute Value 1 | Attribute Name 2 | Attribute Value 2 | Attribute Name 3 | Attribute Value 3 | Attribute Name 4 | Attribute Value 4 | Attribute Name 5 | Attribute Value 5 | Attribute Name 6 | Attribute Value 6 | Attribute Name 7 | Attribute Value 7 | Attribute Name 8 | Attribute Value 8 | Attribute Name 9 | Attribute Value 9 | Attribute Name 10 | Attribute Value 10 | Attribute Name 11 | Attribute Value 11 | Attribute Name 12 | Attribute Value 12 | Attribute Name 13 | Attribute Value 13 | Attribute Name 14 | Attribute Value 14 | Attribute Name 15 | Attribute Value 15 | Attribute Name 16 | Attribute Value 16 | Attribute Name 17 | Attribute Value 17 | Attribute Name 18 | Attribute Value 18 | Attribute Name 19 | Attribute Value 19 | Attribute Name 20 | Attribute Value 20 | Attribute Name 21 | Attribute Value 21 | Attribute Name 22 | Attribute Value 22 | Attribute Name 23 | Attribute Value 23 | Attribute Name 24 | Attribute Value 24 | Attribute Name 25 | Attribute Value 25 | Attribute Name 26 | Attribute Value 26 | Attribute Name 27 | Attribute Value 27 | Attribute Name 28 | Attribute Value 28 | Attribute Name 29 | Attribute Value 29 | Attribute Name 30 | Attribute Value 30
STP_005 | Data Enrichment | VNE |  | 2024-04-02 |  |  | PSR953476 | PSR953476 | COMBINATION UNIT, HIGH VOLTAGE, TYPE: UV34-GPD, RATING: 3.3KV, 300A, 40KA, FUSE: FP-C3-200A, CT RATIO: 5A, TC: DC, 110VAC, WITH HIGH VOLTAGE VACUUM CONTACTOR TYPE: CV462K-GAT1, RATING: 3.3/6.6KV-300A OR EQUIVALENT, MFR: TOSHIBA | COMBINATION UNIT, HIGH VOLTAGE, TYPE: UV34-GPD, RATING: 3.3KV, 300A, 40KA, FUSE: FP-C3-200A, CT RATIO: 5A, TC: DC, 110VAC, WITH HIGH VOLTAGE VACUUM CONTACTOR TYPE: CV462K-GAT1, RATING: 3.3/6.6KV-300A OR EQUIVALENT, MFR: TOSHIBA |  | TOSHIBA | EX
STP_005 | Data Enrichment | VNE |  | 2024-04-02 |  |  | PSR124354 | PSR124354 | COMPENSATOR,TEMPERATURE,ACIDCOMPENSATOR, | COMPENSATOR,TEMPERATURE,ACIDCOMPENSATOR, TEMPERATURE, K9020KH, FOR ACID, 140 MM L X 12 MM DIA.;1/2 NPT CONNECTOR. | N/A | N/A | EX
STP_005 | Data Enrichment | VNE |  | 2024-04-02 |  |  | PSR031339 | PSR031339 | COMPONENT, REDUNDANT, CONSIST OF FF: CON | COMPONENT, REDUNDANT, CONSIST OF FF: CONNECTOR, P/N 1P 6ES7 972-0BA12-0XA0, FOR PROFIBUS UP TO 12 MBIT/S 90 DEGREE ANGLE OUTGOING CABLE, 15,8 X 64 X 35,6 MM (WXHXD), TERMINAT. RESIST. WITH ISOLAT. FUNCTION, SPARE CODE: A.DCS.1 , WITHOUT PG SOCKET (TWO PIECES); MODULE, P/N 1P 6ES7 195-7H10-0XA0 (1 PIECE); SIMATIC DP, ET 200M INTERFACE, P/N 1P 6ES7 153-2BA02-0XB0, MAX. 12 S7-300 MODULES, (2 PIECES); FOR DCS, MFR: SIEMENS | 1P 6ES7 972-0BA12-0XA0 | SIEMENS | EX
STP_005 | Data Enrichment | VNE |  | 2024-04-02 |  |  | PSR101359 | PSR101359 | COMPOUND, ALGAE CONTROLLER/ALGAECIDE/BACTERICIDAL (ALGACON), 20 LI/PAIL; MAKER: SANGAMI ENTERPRISES | COMPOUND, ALGAE CONTROLLER/ALGAECIDE/BACTERICIDAL (ALGACON), 20 LI/PAIL; MAKER: SANGAMI ENTERPRISES |  |  | HB | SANGAMI ENTERPRISES
STP_005 | Data Enrichment | VNE |  | 2024-04-02 |  |  | PSR101358 | PSR101358 | COMPOUND, COOLING TOWER WATER TREATMENT (COLTOCOM), 20 LI/PAIL; MAKER: SANGAMI ENTERPRISES | COMPOUND, COOLING TOWER WATER TREATMENT (COLTOCOM), 20 LI/PAIL; MAKER: SANGAMI ENTERPRISES |  |  | HB | SANGAMI ENTERPRISES
STP_005 | Data Enrichment | VNE |  | 2024-04-02 |  |  | PSR039589 | PSR039589 | COMPOUND, EPOXY, WEAR RESISTANT, WULFWEAR 1008, TWO COMPONENTS, CONSISTING OF COMPOUND A & B, A: 0.15 KG/ CAN, B: 0.75 KG/CAN; MFR: CUMI-TUFF OR EQUIVALENT. | COMPOUND, EPOXY, WEAR RESISTANT, WULFWEAR 1008, TWO COMPONENTS, CONSISTING OF COMPOUND A & B, A: 0.15 KG/ CAN, B: 0.75 KG/CAN; MFR: CUMI-TUFF OR EQUIVALENT. |  |  | EX
STP_005 | Data Enrichment | VNE |  | 2024-04-02 |  |  | PSR045430 | PSR045430 | COMPOUND, FURANE, LIQUID, 12P, METZ CODE: M1920, 225 KG/DRUM; MFR: METZ | COMPOUND, FURANE, LIQUID, 12P, METZ CODE: M1920, 225 KG/DRUM; MFR: METZ |  |  | EX | METZ PTY LTD
STP_005 | Data Enrichment | VNE |  | 2024-04-02 |  |  | PSR018180 | PSR018180 | COMPOUND, GRINDING, SILICON CARBIDE, GRADE A - FINE, GRIT NO. 280, 1-LB/CAN | COMPOUND, GRINDING, SILICON CARBIDE, GRADE A - FINE, GRIT NO. 280, 1-LB/CAN |  |  | EX | UP TOWN INDL SALES INC
STP_005 | Data Enrichment | VNE |  | 2024-04-02 |  |  | PSR018195 | PSR018195 | COMPOUND, GRINDING, SILICON CARBIDE, GRADE D - MEDIUM, GRIT NO. 180, 1 LB/CAN | COMPOUND, GRINDING, SILICON CARBIDE, GRADE D - MEDIUM, GRIT NO. 180, 1 LB/CAN |  |  | EX | UP TOWN INDL SALES INC
STP_005 | Data Enrichment | VNE |  | 2024-04-02 |  |  | PSR080026 | PSR080026 | COMPOUND, GRINDING, SILICON CARBIDE, GRADE F - EXTRA COARSE, GRIT NO. 100, 1-LB/CAN | COMPOUND, GRINDING, SILICON CARBIDE, GRADE F - EXTRA COARSE, GRIT NO. 100, 1-LB/CAN |  |  | EX | UP TOWN INDL SALES INC
STP_005 | Data Enrichment | VNE |  | 2024-04-02 |  |  | PSR103885 | PSR103885 | COMPOUND, METAL PROTECTION, ZINC GALVANIZING COATING, PACKAGING: 20 oz. AEROSOL CAN, BRAND: PARTSMASTER™ TECT-95™ AEROSOL | COMPOUND, METAL PROTECTION, ZINC GALVANIZING COATING, PACKAGING: 20 oz. AEROSOL CAN, BRAND: PARTSMASTER™ TECT-95™ AEROSOL |  |  | EX | NCH PHILIPPINES, INC.
STP_005 | Data Enrichment | VNE |  | 2024-04-02 |  |  | PSR011564 | PSR011564 | COMPOUND, RUBBING, COARSE, AUTOMOTIVE, 500 mL IN PLASTIC CONTAINER, BRAND: “3M” OR EQUIVALENT | COMPOUND, RUBBING, COARSE, AUTOMOTIVE, 500 mL IN PLASTIC CONTAINER, BRAND: “3M” OR EQUIVALENT | - | 3M | HB | PINTURAMA PAINT DEPOT
STP_005 | Data Enrichment | VNE |  | 2024-04-02 |  |  | PSR386790 | PSR386790 | PSRLT-3.75-MN-COMPOUND, LUBRICATING, ANTI-SEIZE, HIGH-TEMPERATURE, THREAD-EZE, 454 GM/BOTTLE, CHEMSEARCH | PSRLT-3.75-MN-COMPOUND, LUBRICATING, ANTI-SEIZE, HIGH-TEMPERATURE, THREAD-EZE, 454 GM/BOTTLE, CHEMSEARCH |  |  | HB | NCH PHILIPPINES, INC.
STP_005 | Data Enrichment | VNE |  | 2024-04-02 |  |  | PSR027648 | PSR027648 | PSRLT-4.61-MN-COMPOUND, POLISHING, 1 KG / BOTTLE; FOR MOBILE EQUIPMENT STAIN REMOVAL AND POLISHING PURPOSES, PRODUCT NAME: BRIL 852; BRAND: R-M or SIMILAR | PSRLT-4.61-MN-COMPOUND, POLISHING, 1 KG / BOTTLE; FOR MOBILE EQUIPMENT STAIN REMOVAL AND POLISHING PURPOSES, PRODUCT NAME: BRIL 852; BRAND: R-M or SIMILAR |  |  | HB | ORMOC LIBERTY MARKETING, INC.
STP_005 | Data Enrichment | VNE |  | 2024-04-02 |  |  | PSR057092 | PSR057092 | COMPRESSOR, A/C, 12V, TWIN PULLEY 12.5MM TOP W, 4 8MMX60MM L MOUNTING BOLT HOLES WITH HORIZONTAL C-C 90MM/VERTICAL 128MM, L=200MM, AIRCONDITIONING SYSTEM; FOR ISUZU CROSSWIND MODEL 2012 XT | COMPRESSOR, A/C, 12V, TWIN PULLEY 12.5MM TOP W, 4 8MMX60MM L MOUNTING BOLT HOLES WITH HORIZONTAL C-C 90MM/VERTICAL 128MM, L=200MM, AIRCONDITIONING SYSTEM; FOR ISUZU CROSSWIND MODEL 2012 XT WITH CHASSIS# PABYBR54FC2066800 AND ENGINE MODEL 4JA1M34213 | ENGINE MODEL 4JA1M34213 | ISUZU | EX
STP_005 | Data Enrichment | VNE |  | 2024-04-02 |  |  | PSR949610 | PSR949610 | COMPRESSOR, AIR, MODEL: DC080500, PORTABLE, ELECTRIC, WHEELED, HORIZONTAL- TYPE AIR TANK, OIL- FREE LUBRICATION, 1.0 HP, 2.4 CFM, 120 VAC, 125 PSI, MOTOR TYPE: INDUCTION, CYLINDER MATERIAL: ANODIZED ALUMINUM, RPM: 1,750, | COMPRESSOR, AIR, MODEL: DC080500, PORTABLE, ELECTRIC, WHEELED, HORIZONTAL- TYPE AIR TANK, OIL- FREE LUBRICATION, 1.0 HP, 2.4 CFM, 120 VAC, 125 PSI, MOTOR TYPE: INDUCTION, CYLINDER MATERIAL: ANODIZED ALUMINUM, RPM: 1,750, LENGTH: 27", WIDTH: 11 45/64", HEIGHT: 23 5/16",1/4" FNPT, TURN BALL VALVE DRAIN, ON/OFF PRESSURE SWITCH, OUTLET REGULATOR GAUGE, BRAND: CAMPBEL HAUSFELD |  |  | EX
STP_005 | Data Enrichment | VNE |  | 2024-04-02 |  |  | PSR018125 | PSR018125 | COMPRESSOR, VALVE, MATERIAL: FC200, DN100, ADC 12, WITH SS400 SPINDLE, SS400 CONNECTOR, S20CK COMPRESSOR PIN, SWRH SPRING WASHER, FCD450 MATCHING PIECE, P/N 6+7+83B, PRE-ASSEMBLED AND READY FOR INSTALLATION TO EXISTING VALVE, | COMPRESSOR, VALVE, MATERIAL: FC200, DN100, ADC 12, WITH SS400 SPINDLE, SS400 CONNECTOR, S20CK COMPRESSOR PIN, SWRH SPRING WASHER, FCD450 MATCHING PIECE, P/N 6+7+83B, PRE-ASSEMBLED AND READY FOR INSTALLATION TO EXISTING VALVE, FOR CONTROL VALVE TYPE: DIAPHRAGM, TYPE OF OPERATION: AC, TYPE OF ACTION: N, TX/CE, ACTUATOR CODE: HN3459 (M), DN: 100, SERIAL NO. C04-03950, MFR: NIPPON DAIYA VALVE CO., LTD. |  |  | EX
STP_005 | Data Enrichment | VNE |  | 2024-04-02 |  |  | PSR028051 | PSR028051 | COMPRESSOR ASSEMBLY, P/N 372-9295, COMPRESSOR GROUP-REFRIGERANT, AIR CONDITIONING SYSTEM; FOR CATERPILLAR® MODEL 320D2 MOUTH CLEANER (EXCAVATOR) WITH C7.1 ENGINE | COMPRESSOR ASSEMBLY, P/N 372-9295, COMPRESSOR GROUP-REFRIGERANT, AIR CONDITIONING SYSTEM; FOR CATERPILLAR® MODEL 320D2 MOUTH CLEANER (EXCAVATOR) WITH C7.1 ENGINE | 372-9295 | CATERPILLAR | HB | MONARK EQUIPMENT CORP.
STP_005 | Data Enrichment | VNE |  | 2024-04-02 |  |  | PSR105931 | PSR105931 | COMPRESSOR ASSEMBLY, P/N 99250-7D130, CO | COMPRESSOR ASSEMBLY, P/N 99250-7D130, COMPRESSOR KIT ASSEMBLY, AIR CONDITIONER GROUP; FOR AIR CONDITIONER UNIT MOUNTED TO HYUNDAI BOOM TRUCK MODEL HD260 | N/A | N/A | EX
STP_005 | Data Enrichment | VNE |  | 2024-04-02 |  |  | PSR043686 | PSR043686 | PSRLT-3.83-MN-COMPRESSOR ASSEMBLY, WITH MAGNETIC CLUTCH, P/N 88310-1760 OR DENSO P/N 447180-6834, COOLING SYSTEM; FOR HINO PRIME MOVER MODEL SS1EKV (VIN: JHDSS1EK3F1S13917) WITH ENGINE MODEL E13C TR | PSRLT-3.83-MN-COMPRESSOR ASSEMBLY, WITH MAGNETIC CLUTCH, P/N 88310-1760 OR DENSO P/N 447180-6834, COOLING SYSTEM; FOR HINO PRIME MOVER MODEL SS1EKV (VIN: JHDSS1EK3F1S13917) WITH ENGINE MODEL E13C TR |  |  | HB | ALDREI TRADING
STP_005 | Data Enrichment | VNE |  | 2024-04-02 |  |  | PSR053738 | PSR053738 | COMPRESSOR GROUP, REFRIGERANT, P/N 320-1291, AIR CONDITIONING SYSTEM; FOR CATERPILLAR FRONT END LOADER MODEL 950L SERIAL NO. LXX10396 | COMPRESSOR GROUP, REFRIGERANT, P/N 320-1291, AIR CONDITIONING SYSTEM; FOR CATERPILLAR FRONT END LOADER MODEL 950L SERIAL NO. LXX10396 | 320-1291 | CATERPILLAR | HB | MONARK EQUIPMENT CORP.
STP_005 | Data Enrichment | VNE |  | 2024-04-02 |  |  | PSR946557 | PSR946557 | COMPUTER, LAPTOP, LENOVO THINKPAD T14s, G1 I5 16G 512G 10P, PN: 20T1S70U00, NFC, SIM AND SD TRAY, ETHERNET EXTENSION CONN GEN2, NONE OPTANE MEMORY, T14S/X13,I5-10310U,16GB,AX201VP, | COMPUTER, LAPTOP, LENOVO THINKPAD T14s, G1 I5 16G 512G 10P, PN: 20T1S70U00, NFC, SIM AND SD TRAY, ETHERNET EXTENSION CONN GEN2, NONE OPTANE MEMORY, T14S/X13,I5-10310U,16GB,AX201VP, FIBOCOM L850-GL, 3CELL |  |  | EX | ICS ICT SUPPORT SERVICES CORP.
STP_005 | Data Enrichment | VNE |  | 2024-04-02 |  |  | PSR053469 | PSR053469 | COMPUTER, LAPTOP, LENOVO X1 CARBON GEN 6, PROCESSOR: INTEL CORE™I5-8350U VPRO, OPERATING SYSTEM: WINDOWS 10 PRO, DIMENSIONS: 323.5 MM X 217.1 MM X 15.95 MM, DISPLAY: 14” (1920 X 1080) | COMPUTER, LAPTOP, LENOVO X1 CARBON GEN 6, PROCESSOR: INTEL CORE™I5-8350U VPRO, OPERATING SYSTEM: WINDOWS 10 PRO, DIMENSIONS: 323.5 MM X 217.1 MM X 15.95 MM, DISPLAY: 14” (1920 X 1080) , GRAPHICS: INTEL UHD GRAPHICS 620, MEMORY: 16GB MAX / 2133MHZ LPDDR3, STANDARD: 720P HD CAMERA WITH THINKSHUTTER, BACKLIT KEYBOARD, FINGERPRINT READER, WIRELESS LAN/WAN, WITH 3 YEARS WARRANTY, BRAND: LENOVO |  |  | EX | ICS ICT SUPPORT SERVICES CORP.
STP_005 | Data Enrichment | VNE |  | 2024-04-02 |  |  | PSR936731 | PSR936731 | CONCENTRIC REDUCER; 5 NPS X 4 NPS, CARBON STEEL,SCH.40, BUTT-WELDING TYPE; MATERIALS CONFORM TO ASTM A234 Gr WPB, DIMENSIONS CONFORM TO ASME/ANSI B16.9 | CONCENTRIC REDUCER; 5 NPS X 4 NPS, CARBON STEEL,SCH.40, BUTT-WELDING TYPE; MATERIALS CONFORM TO ASTM A234 Gr WPB, DIMENSIONS CONFORM TO ASME/ANSI B16.9 |  |  | EX
STP_005 | Data Enrichment | VNE |  | 2024-04-02 |  |  | PSR947695 | PSR947695 | CONDENSER, P/N 18301994, FOR (IR) COMPRESSOR AIR DRYER, MFR: INGERSOLL RAND | CONDENSER, P/N 18301994, FOR (IR) COMPRESSOR AIR DRYER, MFR: INGERSOLL RAND | 18301994 | INGERSOLL RAND | EX | INGERSOLL-RAND SINGAPORE ENTERPRISES PTE. LTD.
STP_005 | Data Enrichment | VNE |  | 2024-04-02 |  |  | PSR026988 | PSR026988 | CONDENSER, WHEEL, CASTER, FOR HI-RISE ELECTRIC FORKLIFT MODEL RFTL12-75C-650 SERIAL NO. 922AD0074; BRAND: NICHIYU. | CONDENSER, WHEEL, CASTER, FOR HI-RISE ELECTRIC FORKLIFT MODEL RFTL12-75C-650 SERIAL NO. 922AD0074; BRAND: NICHIYU. |  |  | EX | NICHIYU ASIALIFT PHILIPPINES, INCORPORATED.
STP_005 | Data Enrichment | VNE |  | 2024-04-02 |  |  | PSR041064 | PSR041064 | CONDENSER ASSEMBLY, FABRICATED PER SAMPL | CONDENSER ASSEMBLY, FABRICATED PER SAMPLE, MATERIAL COPPER/BRASS, AIR CONDITIONING SYSTEM; FOR YUCHAI HYDRAULIC EXCAVATOR MODEL YC210LC-8, SERIAL NO. 8830100983 | N/A | N/A | EX
STP_005 | Data Enrichment | VNE |  | 2024-04-02 |  |  | PSR054896 | PSR054896 | CONDENSER ASSEMBLY, P/N 25369-48081, TCM FORKLIFT MODEL FD100Z8 | CONDENSER ASSEMBLY, P/N 25369-48081, TCM FORKLIFT MODEL FD100Z8 |  |  | EX | FUJI TRADING CO., LTD.
STP_005 | Data Enrichment | VNE |  | 2024-04-02 |  |  | PSR035403 | PSR035403 | PSRLT-8.29-MN-CONDENSER ASSEMBLY, P/N 889-0801200, AIR CONDITIONING SYSTEM; FOR YUCHAI HYDRAULIC EXCAVATOR MODEL YC210LC-8, SERIAL NO. 8830100983 | PSRLT-8.29-MN-CONDENSER ASSEMBLY, P/N 889-0801200, AIR CONDITIONING SYSTEM; FOR YUCHAI HYDRAULIC EXCAVATOR MODEL YC210LC-8, SERIAL NO. 8830100983 |  |  | HB | GENERAL EXPORTATION (H.K.) CO., LTD.
STP_005 | Data Enrichment | VNE |  | 2024-04-02 |  |  | PSR946757 | PSR946757 | CONDUCTOR, GROUNDING, 100 MM², BARE COPPER, SOFT DRAWN | CONDUCTOR, GROUNDING, 100 MM², BARE COPPER, SOFT DRAWN |  |  | EX | MANILA OVERSEAS, INC.
STP_005 | Data Enrichment | VNE |  | 2024-04-02 |  |  | PSR237034 | PSR237034 | CONDUIT, FLEXIBLE, METALLIC, 20 MM DIAMETER, GALVANIZED STEEL, LIQUID TIGHT, WITH PVC JACKET, FOR CORROSIVE ENVIRONMENT/INDUSTRIAL APPLICATIONS, ACCEPTABLE BRANDS: ANACONDA, ARROWTITE, UNIFLEX OR EQUIVALENT | CONDUIT, FLEXIBLE, METALLIC, 20 MM DIAMETER, GALVANIZED STEEL, LIQUID TIGHT, WITH PVC JACKET, FOR CORROSIVE ENVIRONMENT/INDUSTRIAL APPLICATIONS, ACCEPTABLE BRANDS: ANACONDA, ARROWTITE, UNIFLEX OR EQUIVALENT |  |  | EX | UNIC HARDWARE
STP_005 | Data Enrichment | VNE |  | 2024-04-02 |  |  | PSR346841 | PSR346841 | CONDUIT, FLEXIBLE, METALLIC, 2-1/2 DIAMETER, GALVANIZED STEEL, LIQUID TIGHT, WITH PVC JACKET, MAXIMUM WORKING TEMPERATURE: 60°C, FOR CORROSIVE ENVIRONMENT/INDUSTRIAL APPLICATIONS, ACCEPTABLE BRANDS: ANACONDA, ARROWTITE, UNIFLEX | CONDUIT, FLEXIBLE, METALLIC, 2-1/2 DIAMETER, GALVANIZED STEEL, LIQUID TIGHT, WITH PVC JACKET, MAXIMUM WORKING TEMPERATURE: 60°C, FOR CORROSIVE ENVIRONMENT/INDUSTRIAL APPLICATIONS, ACCEPTABLE BRANDS: ANACONDA, ARROWTITE, UNIFLEX OR EQUIVALENT |  |  | EX | ORMOC LIBERTY MARKETING, INC.
STP_005 | Data Enrichment | VNE |  | 2024-04-02 |  |  | PSR036222 | PSR036222 | CONDUIT, FLEXIBLE, METALLIC, 4 DIAMETER, GALVANIZED STEEL, LIQUID TIGHT, WITH PVC JACKET, MAXIMUM WORKING TEMPERATURE: 60°C, FOR CORROSIVE ENVIRONMENT/INDUSTRIAL APPLICATIONS, ACCEPTABLE BRANDS: ANACONDA, ARROWTITE, UNIFLEX OR EQUIVALENT | CONDUIT, FLEXIBLE, METALLIC, 4 DIAMETER, GALVANIZED STEEL, LIQUID TIGHT, WITH PVC JACKET, MAXIMUM WORKING TEMPERATURE: 60°C, FOR CORROSIVE ENVIRONMENT/INDUSTRIAL APPLICATIONS, ACCEPTABLE BRANDS: ANACONDA, ARROWTITE, UNIFLEX OR EQUIVALENT |  |  | EX
STP_005 | Data Enrichment | VNE |  | 2024-04-02 |  |  | PSR036480 | PSR036480 | CONDUIT, RIGID STEEL, 3 NOMINAL DIAMETER X 10 FEET LONG, HOT-DIP GALVANIZED, WITH NPT MALE THREADS ON BOTH ENDS AND A NPT FEMALE COUPLING THREADED ONTO ONE END | CONDUIT, RIGID STEEL, 3 NOMINAL DIAMETER X 10 FEET LONG, HOT-DIP GALVANIZED, WITH NPT MALE THREADS ON BOTH ENDS AND A NPT FEMALE COUPLING THREADED ONTO ONE END |  |  | EX | UP TOWN INDL SALES INC
STP_005 | Data Enrichment | VNE |  | 2024-04-02 |  |  | PSR017893 | PSR017893 | CONDUIT, RIGID STEEL, 4 DIAMETER X 10 FEET LONG, WHEATLAND. | CONDUIT, RIGID STEEL, 4 DIAMETER X 10 FEET LONG, WHEATLAND. |  |  | EX | WATCHDOG AUTOMATION SALES & SERVICES
STP_005 | Data Enrichment | VNE |  | 2024-04-02 |  |  | PSR941622 | PSR941622 | CONDUIT, STAINLESS STEEL, 2" NOMINAL DIAMETER X 10 FEET LONG, SUS 304, WITH NPT MALE THREADS ON BOTH ENDS AND A NPT FEMALE COUPLING THREADED ONTO ONE END | CONDUIT, STAINLESS STEEL, 2" NOMINAL DIAMETER X 10 FEET LONG, SUS 304, WITH NPT MALE THREADS ON BOTH ENDS AND A NPT FEMALE COUPLING THREADED ONTO ONE END |  |  | EX
STP_005 | Data Enrichment | VNE |  | 2024-04-02 |  |  | PSR036475 | PSR036475 | PSRLT-2.8-MN-CONDUIT, RIGID STEEL, 2-1/2 NOMINAL DIAMETER X 10 FEET LONG, WT: 5.16 MM, HOT-DIP GALVANIZED, WITH NPT MALE THREADS ON BOTH ENDS AND A NPT FEMALE COUPLING THREADED ONTO ONE END | PSRLT-2.8-MN-CONDUIT, RIGID STEEL, 2-1/2 NOMINAL DIAMETER X 10 FEET LONG, WT: 5.16 MM, HOT-DIP GALVANIZED, WITH NPT MALE THREADS ON BOTH ENDS AND A NPT FEMALE COUPLING THREADED ONTO ONE END |  |  | HB | GOLD VEGA ENTERPRISES
STP_005 | Data Enrichment | VNE |  | 2024-04-02 |  |  | PSR036460 | PSR036460 | PSRLT-3.27-MN-CONDUIT, RIGID STEEL, 1-1/4 X 10 FEET LONG, O.D.: 1.660, HOT-DIP GALVANIZED, WITH NPT MALE THREADS ON BOTH ENDS AND A NPT FEMALE COUPLING THREADED ONTO ONE END | PSRLT-3.27-MN-CONDUIT, RIGID STEEL, 1-1/4 X 10 FEET LONG, O.D.: 1.660, HOT-DIP GALVANIZED, WITH NPT MALE THREADS ON BOTH ENDS AND A NPT FEMALE COUPLING THREADED ONTO ONE END |  |  | HB
STP_005 | Data Enrichment | VNE |  | 2024-04-02 |  |  | PSR036237 | PSR036237 | PSRLT-4.48-MN-CONDUIT, FLEXIBLE, METALLIC, 3 DIAMETER, GALVANIZED STEEL, LIQUID TIGHT, WITH PVC JACKET, MAXIMUM WORKING TEMPERATURE: 60°C, FOR CORROSIVE ENVIRONMENT/INDUSTRIAL APPLICATIONS, ACCEPTABLE BRANDS: ANACONDA, ARROWTITE, | PSRLT-4.48-MN-CONDUIT, FLEXIBLE, METALLIC, 3 DIAMETER, GALVANIZED STEEL, LIQUID TIGHT, WITH PVC JACKET, MAXIMUM WORKING TEMPERATURE: 60°C, FOR CORROSIVE ENVIRONMENT/INDUSTRIAL APPLICATIONS, ACCEPTABLE BRANDS: ANACONDA, ARROWTITE, UNIFLEX OR EQUIVALENT |  |  | HB
STP_005 | Data Enrichment | VNE |  | 2024-04-02 |  |  | PSR235350 | PSR235350 | PSRLT-4.97-MN-CONDUIT, FLEXIBLE, METALLIC, 1 DIAMETER, GALVANIZED STEEL, LIQUID TIGHT, WITH PVC JACKET, MAXIMUM WORKING TEMPERATURE: 60°C, FOR CORROSIVE ENVIRONMENT/INDUSTRIAL APPLICATIONS, ACCEPTABLE BRANDS: ANACONDA, ARROWTITE, | PSRLT-4.97-MN-CONDUIT, FLEXIBLE, METALLIC, 1 DIAMETER, GALVANIZED STEEL, LIQUID TIGHT, WITH PVC JACKET, MAXIMUM WORKING TEMPERATURE: 60°C, FOR CORROSIVE ENVIRONMENT/INDUSTRIAL APPLICATIONS, ACCEPTABLE BRANDS: ANACONDA, ARROWTITE, UNIFLEX OR EQUIVALENT |  |  | HB | UPSHAW INDUSTRIAL CORPORATION
STP_005 | Data Enrichment | VNE |  | 2024-04-02 |  |  | PSR249374 | PSR249374 | PSRLT-5.89-MN-CONDUIT, FLEXIBLE, METALLIC, 1-1/2 DIAMETER, GALVANIZED STEEL, LIQUID TIGHT, WITH PVC JACKET, MAXIMUM WORKING TEMPERATURE: 60°C, FOR CORROSIVE ENVIRONMENT/INDUSTRIAL APPLICATIONS, ACCEPTABLE BRANDS: ANACONDA, ARROWTI | PSRLT-5.89-MN-CONDUIT, FLEXIBLE, METALLIC, 1-1/2 DIAMETER, GALVANIZED STEEL, LIQUID TIGHT, WITH PVC JACKET, MAXIMUM WORKING TEMPERATURE: 60°C, FOR CORROSIVE ENVIRONMENT/INDUSTRIAL APPLICATIONS, ACCEPTABLE BRANDS: ANACONDA, ARROWTITE, UNIFLEX OR EQUIVALENT |  |  | HB | ROJAS INDUSTRIAL TRADING
STP_005 | Data Enrichment | VNE |  | 2024-04-02 |  |  | PSR036400 | PSR036400 | PSRLT-7.66-MN-CONDUIT, RIGID STEEL, 2 NOMINAL DIAMETER X 10 FEET LONG, WT: 3.91 MM, HOT-DIP GALVANIZED, WITH NPT MALE THREADS ON BOTH ENDS AND A NPT FEMALE COUPLING THREADED ONTO ONE END | PSRLT-7.66-MN-CONDUIT, RIGID STEEL, 2 NOMINAL DIAMETER X 10 FEET LONG, WT: 3.91 MM, HOT-DIP GALVANIZED, WITH NPT MALE THREADS ON BOTH ENDS AND A NPT FEMALE COUPLING THREADED ONTO ONE END |  |  | HB | GOLD VEGA ENTERPRISES
STP_005 | Data Enrichment | VNE |  | 2024-04-02 |  |  | PSR910090 | PSR910090 | CONDULET,DIE CAST ALUMINUM,TY LB,50.8MM,THREADED,WITH GASKET AND COVER (2)CONDULET, R.S.C., TYPE : LB, 50.8 MM DIA. (EXCESS DORE/MRT PROJECT) | CONDULET,DIE CAST ALUMINUM,TY LB,50.8MM,THREADED,WITH GASKET AND COVER (2)CONDULET, R.S.C., TYPE : LB, 50.8 MM DIA. (EXCESS DORE/MRT PROJECT) |  |  | EX | UNIC HARDWARE
STP_005 | Data Enrichment | VNE |  | 2024-04-02 |  |  | PSR036806 | PSR036806 | PSRLT-2.28-MN-CONDULET, TYPE LB, DIE CAST ALUMINUM, 12.7 MM (1/2), THREADED, WITH GASKET AND COVER, RECTANGULAR. | PSRLT-2.28-MN-CONDULET, TYPE LB, DIE CAST ALUMINUM, 12.7 MM (1/2), THREADED, WITH GASKET AND COVER, RECTANGULAR. |  |  | HB | ZENITH UNITED ELECTRIC CORPORATION
STP_005 | Data Enrichment | VNE |  | 2024-04-02 |  |  | PSR349786 | PSR349786 | PSRLT-2.88-MN-CONDULET, TYPE LB, 1 HUB DIAMETER, THREADED, RECTANGULAR, MATERIAL: DIE CAST ALUMINUM, WITH GASKET AND COVER | PSRLT-2.88-MN-CONDULET, TYPE LB, 1 HUB DIAMETER, THREADED, RECTANGULAR, MATERIAL: DIE CAST ALUMINUM, WITH GASKET AND COVER |  |  | HB | UNIC HARDWARE
STP_005 | Data Enrichment | VNE |  | 2024-04-02 |  |  | PSR540370 | PSR540370 | PSRLT-3.98-MN-CONDULET, DIE CAST ALUMINUM,TY TEE,1/2,THREADED,W/GASKET & COVER,RECTANGULAR | PSRLT-3.98-MN-CONDULET, DIE CAST ALUMINUM,TY TEE,1/2,THREADED,W/GASKET & COVER,RECTANGULAR |  |  | HB
STP_005 | Data Enrichment | VNE |  | 2024-04-02 |  |  | PSR336285 | PSR336285 | PSRLT-5.87-MN-CONDULET, TYPE TEE, 25.4MM HUB DIAMETER, DIE CAST ALUMINUM, THREADED, WITH GASKET AND COVER, CIRCULAR (1) | PSRLT-5.87-MN-CONDULET, TYPE TEE, 25.4MM HUB DIAMETER, DIE CAST ALUMINUM, THREADED, WITH GASKET AND COVER, CIRCULAR (1) |  |  | HB | ZENITH UNITED ELECTRIC CORPORATION
STP_005 | Data Enrichment | VNE |  | 2024-04-02 |  |  | PSR424144 | PSR424144 | PSRLT-6.31-MN-CONDULET, TYPE TEE, 3/4 (19.1 MM) HUB DIAMETER, DIE CAST ALUMINUM, THREADED, WITH GASKET AND COVER, CIRCULAR | PSRLT-6.31-MN-CONDULET, TYPE TEE, 3/4 (19.1 MM) HUB DIAMETER, DIE CAST ALUMINUM, THREADED, WITH GASKET AND COVER, CIRCULAR |  |  | HB | UP TOWN INDL SALES INC
STP_005 | Data Enrichment | VNE |  | 2024-04-02 |  |  | PSR019083 | PSR019083 | CONE, ARTICULATED HITCH GROUP, P/N 3F-5950, FRAME AND BODY; FOR CATERPILLAR® ENGINE MODEL C7 MOUNTED ON WHEEL LOADER MODEL 950H | CONE, ARTICULATED HITCH GROUP, P/N 3F-5950, FRAME AND BODY; FOR CATERPILLAR® ENGINE MODEL C7 MOUNTED ON WHEEL LOADER MODEL 950H | 3F-5950 | CATERPILLAR | EX | HIGHLAND TRACTOR PARTS, INC.
STP_005 | Data Enrichment | VNE |  | 2024-04-02 |  |  | PSR019090 | PSR019090 | CONE, ARTICULATED HITCH GROUP, P/N 7D-8349, FRAME AND BODY; FOR CATERPILLAR® ENGINE MODEL C7 MOUNTED ON WHEEL LOADER MODEL 950H | CONE, ARTICULATED HITCH GROUP, P/N 7D-8349, FRAME AND BODY; FOR CATERPILLAR® ENGINE MODEL C7 MOUNTED ON WHEEL LOADER MODEL 950H | 7D-8349 | CATERPILLAR | EX
STP_005 | Data Enrichment | VNE |  | 2024-04-02 |  |  | PSR027845 | PSR027845 | CONE, AXLE GROUP, P/N 150-4385, POWER TRAIN ARRANGEMENT; FOR CATERPILLAR SKID STEER LOADER MODEL 236D, SERIAL NO. CAT0236DCMPW01262 | CONE, AXLE GROUP, P/N 150-4385, POWER TRAIN ARRANGEMENT; FOR CATERPILLAR SKID STEER LOADER MODEL 236D, SERIAL NO. CAT0236DCMPW01262 | 150-4385 | CATERPILLAR | EX
STP_005 | Data Enrichment | VNE |  | 2024-04-02 |  |  | PSR468139 | PSR468139 | CONE, TAPERED, JH415647, ROLLER BEARING, | CONE, TAPERED, JH415647, ROLLER BEARING, STRAIGHT BORE | N/A | N/A | EX
STP_005 | Data Enrichment | VNE |  | 2024-04-02 |  |  | PSR036766 | PSR036766 | CONE, TRAFFIC, ROAD SAFETY, ROAD BLOCK EQUIPMENT, WRAP WITH STRIPE REFLECTOR, SIZE: 1000 MM HEIGHT, 490 X 490 MM BASE SIZE, WEIGHT: 5.0 KG, MATERIAL: PVC. | CONE, TRAFFIC, ROAD SAFETY, ROAD BLOCK EQUIPMENT, WRAP WITH STRIPE REFLECTOR, SIZE: 1000 MM HEIGHT, 490 X 490 MM BASE SIZE, WEIGHT: 5.0 KG, MATERIAL: PVC. |  |  | EX | SAN-VIC TRADERS, INC.
STP_005 | Data Enrichment | VNE |  | 2024-04-02 |  |  | PSR036767 | PSR036767 | PSRLT-2.59-MN-CONE, TRAFFIC, ROAD SAFETY, ROAD BLOCK EQUIPMENT, WRAP WITH STRIPE REFLECTOR, SIZE: 750 MM HEIGHT, 380 X 380 MM BSE SIZE, WEIGHT 2.5 KG, MATERIAL: PVC. | PSRLT-2.59-MN-CONE, TRAFFIC, ROAD SAFETY, ROAD BLOCK EQUIPMENT, WRAP WITH STRIPE REFLECTOR, SIZE: 750 MM HEIGHT, 380 X 380 MM BSE SIZE, WEIGHT 2.5 KG, MATERIAL: PVC. |  |  | EX | NATIONWARE MARKETING SERVICES, INC.
STP_005 | Data Enrichment | VNE |  | 2024-04-02 |  |  | PSR040822 | PSR040822 | PSRLT-7.48-MN-CONE, SPLIT, P/N 3242100, POSITION NO.: 21, REFERENCE DWG NO.: RXN-45; FOR PRESSURE PUMP 2A/B, HYDROSEAL, PUMP TYPE: RXN-45-3, MFR: TSUNAMI PUMP | PSRLT-7.48-MN-CONE, SPLIT, P/N 3242100, POSITION NO.: 21, REFERENCE DWG NO.: RXN-45; FOR PRESSURE PUMP 2A/B, HYDROSEAL, PUMP TYPE: RXN-45-3, MFR: TSUNAMI PUMP |  |  | HB | GOTESCO MARKETING INC
STP_005 | Data Enrichment | VNE |  | 2024-04-02 |  |  | PSR951038 | PSR951038 | CONNECTING ROD, BEARING, STD, P/N 217-0577, ENGINE ARRANGEMENT, FOR CATERPILLAR® D7R SERIES II TRACK-TYPE TRACTOR/BULLDOZER WITH ENGINE MODEL: 3176C / SERIAL NO. 7ZR24447, MFR: CATERPILLAR | CONNECTING ROD, BEARING, STD, P/N 217-0577, ENGINE ARRANGEMENT, FOR CATERPILLAR® D7R SERIES II TRACK-TYPE TRACTOR/BULLDOZER WITH ENGINE MODEL: 3176C / SERIAL NO. 7ZR24447, MFR: CATERPILLAR | 217-0577 | CATERPILLAR | EX | MONARK EQUIPMENT CORP.
STP_005 | Data Enrichment | VNE |  | 2024-04-02 |  |  | PSR106038 | PSR106038 | CONNECTOR, AIR INLET & EXHAUST SYSTEM, P/N 6V-8636, FOR CATERPILLAR WHEEL LOADER MODEL 950H | CONNECTOR, AIR INLET & EXHAUST SYSTEM, P/N 6V-8636, FOR CATERPILLAR WHEEL LOADER MODEL 950H | 6V-8636 | CATERPILLAR | EX
STP_005 | Data Enrichment | VNE |  | 2024-04-02 |  |  | PSR105069 | PSR105069 | CONNECTOR, BUTT, 2 AWG WIRE SIZE, NON-INSULATED, TYPE B & C, ITEM NO. B38, BRAND: CAMSCO | CONNECTOR, BUTT, 2 AWG WIRE SIZE, NON-INSULATED, TYPE B & C, ITEM NO. B38, BRAND: CAMSCO |  |  | EX | GOTESCO MARKETING INC
STP_005 | Data Enrichment | VNE |  | 2024-04-02 |  |  | PSR025060 | PSR025060 | CONNECTOR, BUTT, 2.0 AWG (30 mm2) WIRE SIZE, INSULATED, TYPE B AND C, ITEM NO. B2.0, BRAND: CAMSCO | CONNECTOR, BUTT, 2.0 AWG (30 mm2) WIRE SIZE, INSULATED, TYPE B AND C, ITEM NO. B2.0, BRAND: CAMSCO |  |  | EX | BEST ELECTRICAL COMPONENTS, INC.
STP_005 | Data Enrichment | VNE |  | 2024-04-02 |  |  | PSR025059 | PSR025059 | CONNECTOR, BUTT, 4.0 AWG (22 mm2) WIRE SIZE, INSULATED, TYPE B AND C, ITEM NO. B2.0, BRAND: CAMSCO | CONNECTOR, BUTT, 4.0 AWG (22 mm2) WIRE SIZE, INSULATED, TYPE B AND C, ITEM NO. B2.0, BRAND: CAMSCO |  |  | EX | ORMOC LIBERTY MARKETING, INC.
STP_005 | Data Enrichment | VNE |  | 2024-04-02 |  |  | PSR025058 | PSR025058 | CONNECTOR, BUTT, 6.0 AWG (14.00 mm2) WIRE SIZE, INSULATED, TYPE B AND C, ITEM NO. B2.0, BRAND: CAMSCO | CONNECTOR, BUTT, 6.0 AWG (14.00 mm2) WIRE SIZE, INSULATED, TYPE B AND C, ITEM NO. B2.0, BRAND: CAMSCO |  |  | EX | ZENITH UNITED ELECTRIC CORPORATION
STP_005 | Data Enrichment | VNE |  | 2024-04-02 |  |  | PSR102937 | PSR102937 | CONNECTOR, CABLE, WELDING, CAM-ACTION, MALE AND FEMALE, CABLE SIZE: 1/0-2/0; MAX. CABLE OUTLET DIAMETER: 1/2; MAX. AMPS: 350; WITH OIL AND TEMPERATURE RESISTANT BLACK MOLDED COVER | CONNECTOR, CABLE, WELDING, CAM-ACTION, MALE AND FEMALE, CABLE SIZE: 1/0-2/0; MAX. CABLE OUTLET DIAMETER: 1/2; MAX. AMPS: 350; WITH OIL AND TEMPERATURE RESISTANT BLACK MOLDED COVER |  |  | HB
STP_005 | Data Enrichment | VNE |  | 2024-04-02 |  |  | PSR104404 | PSR104404 | CONNECTOR, CRIMP TERMINAL, BOOTLACE FERR | CONNECTOR, CRIMP TERMINAL, BOOTLACE FERRULE, WIRE SIZE: 0.75 MM2, INSULATED | N/A | N/A | EX
STP_005 | Data Enrichment | VNE |  | 2024-04-02 |  |  | PSR104407 | PSR104407 | CONNECTOR, CRIMP TERMINAL, BOOTLACE FERR | CONNECTOR, CRIMP TERMINAL, BOOTLACE FERRULE, WIRE SIZE: 2.0 MM2, INSULATED | N/A | N/A | EX
STP_005 | Data Enrichment | VNE |  | 2024-04-02 |  |  | PSR104408 | PSR104408 | CONNECTOR, CRIMP TERMINAL, BOOTLACE FERR | CONNECTOR, CRIMP TERMINAL, BOOTLACE FERRULE, WIRE SIZE: 2.5 MM2, INSULATED | N/A | N/A | EX
STP_005 | Data Enrichment | VNE |  | 2024-04-02 |  |  | PSR053505 | PSR053505 | CONNECTOR, ELBOW, SWIVEL, P/N 0034-0096, FOR LM2 AND LM5, MFR: FLSMIDTH | CONNECTOR, ELBOW, SWIVEL, P/N 0034-0096, FOR LM2 AND LM5, MFR: FLSMIDTH |  |  | EX
STP_005 | Data Enrichment | VNE |  | 2024-04-02 |  |  | PSR054233 | PSR054233 | CONNECTOR, FEMALE, P/N 2096218, M12, 8-PIN, ANGLED, TYPE: YG2A28-020VA6XLEAX, MFR: SICK | CONNECTOR, FEMALE, P/N 2096218, M12, 8-PIN, ANGLED, TYPE: YG2A28-020VA6XLEAX, MFR: SICK |  |  | EX
STP_005 | Data Enrichment | VNE |  | 2024-04-02 |  |  | PSR490002 | PSR490002 | CONNECTOR, FLEXIBLE CONDUIT, ANGLE, 2-1/2 DIAMETER X 90 DEG, MALE, LIQUID TIGHT | CONNECTOR, FLEXIBLE CONDUIT, ANGLE, 2-1/2 DIAMETER X 90 DEG, MALE, LIQUID TIGHT |  |  | EX | ORMOC LIBERTY MARKETING, INC.
STP_005 | Data Enrichment | VNE |  | 2024-04-02 |  |  | PSR937021 | PSR937021 | CONNECTOR, FRAME, MATERIAL: STEEL, FOR BK-19 SOLIDIFICATION; MFR: TECON CONSTRUCTION TECHNOLOGY Co., Ltd. | CONNECTOR, FRAME, MATERIAL: STEEL, FOR BK-19 SOLIDIFICATION; MFR: TECON CONSTRUCTION TECHNOLOGY Co., Ltd. |  |  | EX
STP_005 | Data Enrichment | VNE |  | 2024-04-02 |  |  | PSR025687 | PSR025687 | CONNECTOR, HARNESS, DZ1, P/N 401701101, | CONNECTOR, HARNESS, DZ1, P/N 401701101, ELECTRICAL BOX ASSEMBLY; FOR MCC BAOSTEEL SLAG POT CARRIER MODEL BGC-70B SERIAL NO. BGC-70B-14004 WITH CUMMINS ENGINE MODEL QSM11 NO. 35321838 | N/A | N/A | EX
STP_005 | Data Enrichment | VNE |  | 2024-04-02 |  |  | PSR025686 | PSR025686 | CONNECTOR, HARNESS, DZ2, P/N 401711102, | CONNECTOR, HARNESS, DZ2, P/N 401711102, ELECTRICAL BOX ASSEMBLY; FOR MCC BAOSTEEL SLAG POT CARRIER MODEL BGC-70B SERIAL NO. BGC-70B-14004 WITH CUMMINS ENGINE MODEL QSM11 NO. 35321838 | N/A | N/A | EX
STP_005 | Data Enrichment | VNE |  | 2024-04-02 |  |  | PSR025685 | PSR025685 | CONNECTOR, HARNESS, DZ3, P/N 401711103, | CONNECTOR, HARNESS, DZ3, P/N 401711103, ELECTRICAL BOX ASSEMBLY; FOR MCC BAOSTEEL SLAG POT CARRIER MODEL BGC-70B SERIAL NO. BGC-70B-14004 WITH CUMMINS ENGINE MODEL QSM11 NO. 35321838 | N/A | N/A | EX
STP_005 | Data Enrichment | VNE |  | 2024-04-02 |  |  | PSR025684 | PSR025684 | CONNECTOR, HARNESS, DZ4, P/N 401711104, | CONNECTOR, HARNESS, DZ4, P/N 401711104, ELECTRICAL BOX ASSEMBLY; FOR MCC BAOSTEEL SLAG POT CARRIER MODEL BGC-70B SERIAL NO. BGC-70B-14004 WITH CUMMINS ENGINE MODEL QSM11 NO. 35321838 | N/A | N/A | EX
STP_005 | Data Enrichment | VNE |  | 2024-04-02 |  |  | PSR025682 | PSR025682 | CONNECTOR, HARNESS, DZ5, P/N 401711105, | CONNECTOR, HARNESS, DZ5, P/N 401711105, ELECTRICAL BOX ASSEMBLY; FOR MCC BAOSTEEL SLAG POT CARRIER MODEL BGC-70B SERIAL NO. BGC-70B-14004 WITH CUMMINS ENGINE MODEL QSM11 NO. 35321838 | N/A | N/A | EX
STP_005 | Data Enrichment | VNE |  | 2024-04-02 |  |  | PSR020458 | PSR020458 | CONNECTOR, HF, CUSTOMIZED; FOR INDUCTION REMELT FURNACE, LIFUMAT-MET, 6.6VAC, 440V, 60Hz, 3 PHASE, SN AK 017073, MFR: LINN HIGH THERM GmbH, GERMANY | CONNECTOR, HF, CUSTOMIZED; FOR INDUCTION REMELT FURNACE, LIFUMAT-MET, 6.6VAC, 440V, 60Hz, 3 PHASE, SN AK 017073, MFR: LINN HIGH THERM GmbH, GERMANY |  |  | EX
STP_005 | Data Enrichment | VNE |  | 2024-04-02 |  |  | PSR028146 | PSR028146 | CONNECTOR, HOSE, OD: 19 mm, R1/2 MALE, OUTOTEC MATERIAL NO.: 512289, POSITION NO.: 27, REFERENCE DRAWING NO.: 10482400; FOR MOULD DRESSING EQUIPMENT, TWIN M18 ANODE CASTING, MFR: OUTOTEC | CONNECTOR, HOSE, OD: 19 mm, R1/2 MALE, OUTOTEC MATERIAL NO.: 512289, POSITION NO.: 27, REFERENCE DRAWING NO.: 10482400; FOR MOULD DRESSING EQUIPMENT, TWIN M18 ANODE CASTING, MFR: OUTOTEC | 512289 | OUTOTEC | EX
STP_005 | Data Enrichment | VNE |  | 2024-04-02 |  |  | PSR540469 | PSR540469 | CONNECTOR, HOSE, SS-6-HC-1-8, SUS316, 3/8 HOSE ID, ½MALE NPT THREAD, SWAGELOCK, HEAVY DUTY APPLICATION | CONNECTOR, HOSE, SS-6-HC-1-8, SUS316, 3/8 HOSE ID, ½MALE NPT THREAD, SWAGELOCK, HEAVY DUTY APPLICATION |  |  | HB | SOUTH MANILA V&F, INC.
STP_005 | Data Enrichment | VNE |  | 2024-04-02 |  |  | PSR951421 | PSR951421 | CONNECTOR, HYDRAULIC PUMP, P/N 1-13313-532-0, HDYRAULIC SYSTEM, FOR ISUZU DUMPTRUCK MODEL CYZ51 (VIN: JALCYZ51ME7000160) WITH ENGINE MODEL 6WF1 NO. 6WF1-TCC, MFR: ISUZU | CONNECTOR, HYDRAULIC PUMP, P/N 1-13313-532-0, HDYRAULIC SYSTEM, FOR ISUZU DUMPTRUCK MODEL CYZ51 (VIN: JALCYZ51ME7000160) WITH ENGINE MODEL 6WF1 NO. 6WF1-TCC, MFR: ISUZU | 1-13313-532-0 | ISUZU | EX
STP_005 | Data Enrichment | VNE |  | 2024-04-02 |  |  | PSR949700 | PSR949700 | CONNECTOR, IN-LINE JOINT, OUTER DIMENSION: Ø 23 X 100, IN-LINE CIRCULAR MINI-JOINT CONNECTOR, CABLE CONNECTOR FOR PORTABLE SUBMERSIBLE PUMP TO REPLACE OLD PRACTICE OF SPLICING CABLES AND TAPING IT WITH ELECTRICAL TAPE | CONNECTOR, IN-LINE JOINT, OUTER DIMENSION: Ø 23 X 100, IN-LINE CIRCULAR MINI-JOINT CONNECTOR, CABLE CONNECTOR FOR PORTABLE SUBMERSIBLE PUMP TO REPLACE OLD PRACTICE OF SPLICING CABLES AND TAPING IT WITH ELECTRICAL TAPE, NUMBER OF POLES 4, CONTACT MARKING 1 - 2 - 3 - 4, TYPE OF CONNECTION SCREW (M3 - MAX. 0.8 NM), OPERATING CURRENT 41A, OPERATING VOLTAGE 750 V AC, PROTECTION AGAINST SOLID/WATER (IP), IP68 (50M/1H)/IP69, CORROSION RESISTANCE, SALT MIST TEST : EN60068-2-11:2000, WIRE CROSS-SECTION MIN. - MAX. (STRANDED CABLE) 1.5 MM2 - 6.0 MM2, CABLE DIAMETER MIN. - MAX. 11 MM - 20 MM, CONNECTOR HOUSING: PA66 GF UL94 V0 GWT 960°C, CABLE GLAND: PA66 UL94 V2 GWT 850°C, SEALING: TPE, GROMMETS: TPE, CONTACTS: OTTONE (NICKEL PLATED), SCREWS: STEEL, MATERIAL PROPERTIES: HALOGEN FREE, T MARKING: T 85°C, OPERATING TEMPERATURE RANGE: -40°C / +125°C, PROOF TRACKING INDEX (PTI): PTI 250 |  |  | EX
STP_005 | Data Enrichment | VNE |  | 2024-04-02 |  |  | PSR952628 | PSR952628 | CONNECTOR, INSULATION PIERCING, P/N TTD1510XFT, TORQUE LB.: 125 INCHES, BOLT HEAD SIZE: 1/2 INCH, VOLTAGE: 600V, (12PCS / BOX), BRAND: SICAME, CONDUCTOR RANGE MAIN AWG: 4/0 - #3, TAP AWG: 2 - 10, MFR: SICAMEC | CONNECTOR, INSULATION PIERCING, P/N TTD1510XFT, TORQUE LB.: 125 INCHES, BOLT HEAD SIZE: 1/2 INCH, VOLTAGE: 600V, (12PCS / BOX), BRAND: SICAME, CONDUCTOR RANGE MAIN AWG: 4/0 - #3, TAP AWG: 2 - 10, MFR: SICAMEC |  |  | EX
STP_005 | Data Enrichment | VNE |  | 2024-04-02 |  |  | PSR947416 | PSR947416 | CONNECTOR, LOW VOLTAGE CONTROL, MALE & FEMALE, FOR ABB SWITCHGEAR, TYPE: VSC/P 7 SCO, VACUUM CONTACTOR, 3.6KV | CONNECTOR, LOW VOLTAGE CONTROL, MALE & FEMALE, FOR ABB SWITCHGEAR, TYPE: VSC/P 7 SCO, VACUUM CONTACTOR, 3.6KV |  |  | EX
STP_005 | Data Enrichment | VNE |  | 2024-04-02 |  |  | PSR037650 | PSR037650 | CONNECTOR, M18X1,5, P/N 20340023, DIFFER | CONNECTOR, M18X1,5, P/N 20340023, DIFFERENTIAL & FINAL DRIVE GROUP; FOR SLAG POT CARRIER BGC-70B, MFR: SHANGHAI FOREIGN TRADE ENTERPRISES PUDONG Co., LTD. | N/A | N/A | EX
STP_005 | Data Enrichment | VNE |  | 2024-04-02 |  |  | PSR100834 | PSR100834 | CONNECTOR, MALE, SS-200-1-2, TUBE O.D.: 1/8, P-NPT MALE PIPE SIZE: 1/8, TAPERED THREAD, MATERIAL: 316 STAINLESS STEEL, CONNECTS FRACTIONAL TUBES TO FEMALE NPT THREAD, BRAND: SWAGELOK, MAKER: SWAGELOK CO., U.S.A. | CONNECTOR, MALE, SS-200-1-2, TUBE O.D.: 1/8, P-NPT MALE PIPE SIZE: 1/8, TAPERED THREAD, MATERIAL: 316 STAINLESS STEEL, CONNECTS FRACTIONAL TUBES TO FEMALE NPT THREAD, BRAND: SWAGELOK, MAKER: SWAGELOK CO., U.S.A. |  | SWAGELOK LTD | EX
STP_005 | Data Enrichment | VNE |  | 2024-04-02 |  |  | PSR011942 | PSR011942 | CONNECTOR, MALE, SUS 316, P-NPT MALE PIPE SIZE: 1/4, WITH CAP AND FERRULE | CONNECTOR, MALE, SUS 316, P-NPT MALE PIPE SIZE: 1/4, WITH CAP AND FERRULE |  |  | EX
STP_005 | Data Enrichment | VNE |  | 2024-04-02 |  |  | PSR103429 | PSR103429 | CONNECTOR, MALE, TUBE O.D.: 40 MM, P-NPT MALE PIPE SIZE: 40 MM | CONNECTOR, MALE, TUBE O.D.: 40 MM, P-NPT MALE PIPE SIZE: 40 MM |  |  | EX
STP_005 | Data Enrichment | VNE |  | 2024-04-02 |  |  | PSR029577 | PSR029577 | CONNECTOR, MULTI-CONTACT, 48 PINS, IP66, | CONNECTOR, MULTI-CONTACT, 48 PINS, IP66, 500V, 16A, METAL CASING, OUTDOOR TYPE, CABLE SIZE: 2 ~ 5.5 MM2. | N/A | N/A | EX
STP_005 | Data Enrichment | VNE |  | 2024-04-02 |  |  | PSR035888 | PSR035888 | CONNECTOR, NG8/NW4, P/N WG9000361109, AI | CONNECTOR, NG8/NW4, P/N WG9000361109, AIR SYSTEM; FOR HOWO DUMPTRUCK MODEL ZZ3257N3847A (VIN: LZZ5ELSDXFW114585) WITH ENGINE MODEL WD615.47 / SERIAL NO. 150907016077 | N/A | N/A | EX
STP_005 | Data Enrichment | VNE |  | 2024-04-02 |  |  | PSR939526 | PSR939526 | CONNECTOR, OIL COOLER-GP, P/N 6V-8637, HYDRAULIC SYSTEM; FOR CATERPILLAR FRONT END LOADER MODEL 950L SERIAL NO. LXX10396 | CONNECTOR, OIL COOLER-GP, P/N 6V-8637, HYDRAULIC SYSTEM; FOR CATERPILLAR FRONT END LOADER MODEL 950L SERIAL NO. LXX10396 | 6V-8637 | CATERPILLAR | EX | MONARK EQUIPMENT CORP.
STP_005 | Data Enrichment | VNE |  | 2024-04-02 |  |  | PSR053942 | PSR053942 | CONNECTOR, P/N 64346-04401, CONTROL VALVE GROUP; FOR CATERPILLAR FORKLIFT MODEL DP60 | CONNECTOR, P/N 64346-04401, CONTROL VALVE GROUP; FOR CATERPILLAR FORKLIFT MODEL DP60 | 64346-04401 | CATERPILLAR | EX
STP_005 | Data Enrichment | VNE |  | 2024-04-02 |  |  | PSR013825 | PSR013825 | CONNECTOR, POWER SUPPLY, MODEL: ME 17.5 TBUS 1.5/ 5-ST-3.81 GN-2709561, MOUNTING: DIN RAIL, MFR: PHOENIX CONTACT | CONNECTOR, POWER SUPPLY, MODEL: ME 17.5 TBUS 1.5/ 5-ST-3.81 GN-2709561, MOUNTING: DIN RAIL, MFR: PHOENIX CONTACT |  |  | EX
STP_005 | Data Enrichment | VNE |  | 2024-04-02 |  |  | PSR014155 | PSR014155 | CONNECTOR, PUSH IN T, P/N 15080685, QST-B-6-PH, PNEUMATIC DOOR CLOSER GROUP; FOR NISSAN BUS MODEL PKB212N | CONNECTOR, PUSH IN T, P/N 15080685, QST-B-6-PH, PNEUMATIC DOOR CLOSER GROUP; FOR NISSAN BUS MODEL PKB212N | 15080685 | NISSAN | EX
STP_005 | Data Enrichment | VNE |  | 2024-04-02 |  |  | PSR024744 | PSR024744 | CONNECTOR, QUICK, COMPOSE OF (4MM, 6MM, 8MM,10MM, 12MM, 16MM), STRAIGHT PLASTIC MADE, FOR PNEUMATIC HOSE CONNECTION, FOR LIGHT AND HEAVY EQUIPMENT USE | CONNECTOR, QUICK, COMPOSE OF (4MM, 6MM, 8MM,10MM, 12MM, 16MM), STRAIGHT PLASTIC MADE, FOR PNEUMATIC HOSE CONNECTION, FOR LIGHT AND HEAVY EQUIPMENT USE |  |  | EX | NATIONWARE MARKETING SERVICES, INC.
STP_005 | Data Enrichment | VNE |  | 2024-04-02 |  |  | PSR014152 | PSR014152 | CONNECTOR, QUICK, P/N 153-926, CK-1/8-PK-4-KU, PNEUMATIC DOOR CLOSER GROUP; FOR NISSAN BUS MODEL PKB212N | CONNECTOR, QUICK, P/N 153-926, CK-1/8-PK-4-KU, PNEUMATIC DOOR CLOSER GROUP; FOR NISSAN BUS MODEL PKB212N | 153-926 | NISSAN | EX | COLUMBIAN MOTORS CORPORATION
STP_005 | Data Enrichment | VNE |  | 2024-04-02 |  |  | PSR951380 | PSR951380 | CONNECTOR, RECEPTACLE, FUEL, P/N 264-3518, FUEL LINES, FOR CATERPILLAR FRONT END LOADER MODEL 950L SERIAL NO. LXX10396, MFR:CATERPILLAR | CONNECTOR, RECEPTACLE, FUEL, P/N 264-3518, FUEL LINES, FOR CATERPILLAR FRONT END LOADER MODEL 950L SERIAL NO. LXX10396, MFR:CATERPILLAR | 264-3518 | CATERPILLAR | EX
STP_005 | Data Enrichment | VNE |  | 2024-04-02 |  |  | PSR040107 | PSR040107 | CONNECTOR, REDUCTION, 1682713 A 3/4/1/4, | CONNECTOR, REDUCTION, 1682713 A 3/4/1/4, OUTOTEC MATERIAL NO.: N048436342; POSITION NO.: 57, REFERENCE DRAWING NO.: 636/220-P20-Q3-021; FLUIDIZATION CONE WITH AERATION SYSTEM 1/2/3/4, MFR: LAHTI PRECISION | N/A | N/A | EX
STP_005 | Data Enrichment | VNE |  | 2024-04-02 |  |  | PSR106951 | PSR106951 | CONNECTOR, SOLDERLESS, 38.00 MM SQ, CRIMP TYPE, TYPE YP-U, YPC-U, Y | CONNECTOR, SOLDERLESS, 38.00 MM SQ, CRIMP TYPE, TYPE YP-U, YPC-U, Y |  |  | EX | SAN-VIC TRADERS, INC.
STP_005 | Data Enrichment | VNE |  | 2024-04-02 |  |  | PSR949329 | PSR949329 | CONNECTOR, SPLICING WIRE, P/N: 883-7557, SIZE: CLEAR 24 - 12 AWG, 5 WAYS WIRE CONNECTOR, ACCOMMODATE STRANDED WIRES FROM 0.14 TO 4 MM², FINE WIRES, FROM 0.2 - 4 MM2,(24–12 AWG),MFR: WAGO, RS PRO | CONNECTOR, SPLICING WIRE, P/N: 883-7557, SIZE: CLEAR 24 - 12 AWG, 5 WAYS WIRE CONNECTOR, ACCOMMODATE STRANDED WIRES FROM 0.14 TO 4 MM², FINE WIRES, FROM 0.2 - 4 MM2,(24–12 AWG),MFR: WAGO, RS PRO |  |  | EX | RS COMPONENTS CORPORATION
STP_005 | Data Enrichment | VNE |  | 2024-04-02 |  |  | PSR053503 | PSR053503 | CONNECTOR, STRAIGHT 1/4, P/N 0034-0027, FOR LM2 AND LM5, MFR: FLSMIDTH | CONNECTOR, STRAIGHT 1/4, P/N 0034-0027, FOR LM2 AND LM5, MFR: FLSMIDTH |  |  | EX
STP_005 | Data Enrichment | VNE |  | 2024-04-02 |  |  | PSR043994 | PSR043994 | CONNECTOR, STRAIGHT, 1510-12/10-1, OUTOT | CONNECTOR, STRAIGHT, 1510-12/10-1, OUTOTEC MATERIAL NO.: N048490485, POSITION NO.: 61; FOR FLUIDIZATION CONE WITH AERATION SYSTEM 1/2/3/4, REFERENCE DRAWING NO.: 636/220-P20-Q3-021, MFR: OUTOTEC | N048490485 | OUTOTEC | EX
STP_005 | Data Enrichment | VNE |  | 2024-04-02 |  |  | PSR053030 | PSR053030 | CONNECTOR, STRAIGHT, HALF, MALE, P/N 810-1-4RT, SUS 304/316, ISO THREAD SIZE: 1/4'' , TUBE OD: 1/2, BRAND: SWAGELOK | CONNECTOR, STRAIGHT, HALF, MALE, P/N 810-1-4RT, SUS 304/316, ISO THREAD SIZE: 1/4'' , TUBE OD: 1/2, BRAND: SWAGELOK | 810-1-4RT | SWAGELOK LTD | EX
STP_005 | Data Enrichment | VNE |  | 2024-04-02 |  |  | PSR605521 | PSR605521 | CONNECTOR, UNION, TEE, PTFE, 8.0 MM TUBE | CONNECTOR, UNION, TEE, PTFE, 8.0 MM TUBE |  |  | EX | RICKMARK INDUSTRIAL SALES
STP_005 | Data Enrichment | VNE |  | 2024-04-02 |  |  | PSR571339 | PSR571339 | CONNECTOR, WIRE, 1.25MM², SOLDERLESS TYPE, WITH CRIMP-ON PLASTIC INSULATOR | CONNECTOR, WIRE, 1.25MM², SOLDERLESS TYPE, WITH CRIMP-ON PLASTIC INSULATOR |  |  | EX | UP TOWN INDL SALES INC
STP_005 | Data Enrichment | VNE |  | 2024-04-02 |  |  | PSR571344 | PSR571344 | CONNECTOR, WIRE, 2.00MM2, SOLDERLESS TYPE, WITH CRIMP-ON PLASTIC INSULATOR | CONNECTOR, WIRE, 2.00MM2, SOLDERLESS TYPE, WITH CRIMP-ON PLASTIC INSULATOR |  |  | EX | CEBU TRISTAR CORPORATION
STP_005 | Data Enrichment | VNE |  | 2024-04-02 |  |  | PSR315897 | PSR315897 | CONNECTOR,BULKHEAD,TYPE:SCK-PK-8-KU | CONNECTOR,BULKHEAD,TYPE:SCK-PK-8-KU | N/A | N/A | EX
STP_005 | Data Enrichment | VNE |  | 2024-04-02 |  |  | PSR924114 | PSR924114 | CONNECTOR,BUSHING,PVC,19MMD,MALE | CONNECTOR,BUSHING,PVC,19MMD,MALE |  |  | EX | APEX ENGINEERED PRODUCTS
STP_005 | Data Enrichment | VNE |  | 2024-04-02 |  |  | PSR038377 | PSR038377 | CONNECTOR,ELECT.,SELF-STRIPPING,TYPE UGC | CONNECTOR,ELECT.,SELF-STRIPPING,TYPE UGCONNECTOR, ELECTRICAL, SELF-STRIPPING, TYPE : UG. | N/A | N/A | EX
STP_005 | Data Enrichment | VNE |  | 2024-04-02 |  |  | PSR395902 | PSR395902 | CONNECTOR,GE,12-1/4 NPT | CONNECTOR,GE,12-1/4 NPT | N/A | N/A | EX
STP_005 | Data Enrichment | VNE |  | 2024-04-02 |  |  | PSR462686 | PSR462686 | CONNECTOR,REDUCING,PP,PG29/36,TY US-K | CONNECTOR,REDUCING,PP,PG29/36,TY US-K | N/A | N/A | EX
STP_005 | Data Enrichment | VNE |  | 2024-04-02 |  |  | PSR421318 | PSR421318 | CONNECTOR,STRAIGHT,FEMALE, 50.8MM,LIQUID-TIGHT,FLEXIBLE CONDUIT (2) | CONNECTOR,STRAIGHT,FEMALE, 50.8MM,LIQUID-TIGHT,FLEXIBLE CONDUIT (2) |  |  | EX | ZENITH UNITED ELECTRIC CORPORATION
STP_005 | Data Enrichment | VNE |  | 2024-04-02 |  |  | PSR459610 | PSR459610 | CONNECTOR,STRAIGHT,SUS,LIQUID TIGHT,PG11 | CONNECTOR,STRAIGHT,SUS,LIQUID TIGHT,PG11 | N/A | N/A | EX
STP_005 | Data Enrichment | VNE |  | 2024-04-02 |  |  | PSR121697 | PSR121697 | CONNECTOR,TEE PLASTIC FOR AIR SETCONNECTOR, TEE, AIR SET, 1/8 PT, PLASTIC MATERIAL. | CONNECTOR,TEE PLASTIC FOR AIR SETCONNECTOR, TEE, AIR SET, 1/8 PT, PLASTIC MATERIAL. |  |  | EX
STP_005 | Data Enrichment | VNE |  | 2024-04-02 |  |  | PSR946549 | PSR946549 | PSRLT-10.83-MN-CONNECTOR, BUTT, 2 AWG WIRE SIZE, NON-INSULATED, BRAND: 3M SCOTCHLOK, SEAMLESS | PSRLT-10.83-MN-CONNECTOR, BUTT, 2 AWG WIRE SIZE, NON-INSULATED, BRAND: 3M SCOTCHLOK, SEAMLESS |  | 3M | HB | RS COMPONENTS CORPORATION
STP_005 | Data Enrichment | VNE |  | 2024-04-02 |  |  | PSR035182 | PSR035182 | PSRLT-10.99-MN-CONNECTOR, FERRULE, 1/2 MALE NPT, DIAMETER: 12 mm, MATERIAL: SUS316L, STRAIGHT, SPARE CODE: A.Instr.74; FOR INSTRUMENT, MFR: ZY-LOK | PSRLT-10.99-MN-CONNECTOR, FERRULE, 1/2 MALE NPT, DIAMETER: 12 mm, MATERIAL: SUS316L, STRAIGHT, SPARE CODE: A.Instr.74; FOR INSTRUMENT, MFR: ZY-LOK |  |  | HB | GENERAL EXPORTATION (H.K.) CO., LTD.
STP_005 | Data Enrichment | VNE |  | 2024-04-02 |  |  | PSR040098 | PSR040098 | PSRLT-2.21-MN-CONNECTOR, MALE, SS-8M0-1-4BT, TUBE O.D.: 8 MM, 1/4 PIPE CONNECTION, NPT THREAD, MATERIAL: STAINLESS STEEL, WITH NUT AND FERRULE; MFR: SWAGELOK | PSRLT-2.21-MN-CONNECTOR, MALE, SS-8M0-1-4BT, TUBE O.D.: 8 MM, 1/4 PIPE CONNECTION, NPT THREAD, MATERIAL: STAINLESS STEEL, WITH NUT AND FERRULE; MFR: SWAGELOK |  |  | HB | SOUTH MANILA V&F, INC.
STP_005 | Data Enrichment | VNE |  | 2024-04-02 |  |  | PSR947124 | PSR947124 | PSRLT-2.8-MN-CONNECTOR, MECHANICAL SHEARBOLT, BRAND: 3M, QCI 2-250, CONDUCTOR SIZE RANGE: 2 AWG TO 250KCMIL | PSRLT-2.8-MN-CONNECTOR, MECHANICAL SHEARBOLT, BRAND: 3M, QCI 2-250, CONDUCTOR SIZE RANGE: 2 AWG TO 250KCMIL | QCI 2-250 | 3M | HB | SWITCH INDUSTRIAL SALES CORPORATION
STP_005 | Data Enrichment | VNE |  | 2024-04-02 |  |  | PSR348763 | PSR348763 | PSRLT-3.26-MN-CONNECTOR, STRAIGHT, MALE, 1-1/2 DIAMETER, LIQUID-TIGHT, FLEXIBLE CONDUIT, TYPE: ST-150. | PSRLT-3.26-MN-CONNECTOR, STRAIGHT, MALE, 1-1/2 DIAMETER, LIQUID-TIGHT, FLEXIBLE CONDUIT, TYPE: ST-150. |  |  | HB | UNIC HARDWARE
STP_005 | Data Enrichment | VNE |  | 2024-04-02 |  |  | PSR348807 | PSR348807 | PSRLT-3.75-MN-CONNECTOR, STRAIGHT, MALE, 76.2 MM, LIQUID TIGHT, FLEXIBLE CONDUIT (3) | PSRLT-3.75-MN-CONNECTOR, STRAIGHT, MALE, 76.2 MM, LIQUID TIGHT, FLEXIBLE CONDUIT (3) |  |  | HB | UP TOWN INDL SALES INC
STP_005 | Data Enrichment | VNE |  | 2024-04-02 |  |  | PSR947133 | PSR947133 | PSRLT-3.92-MN-CONNECTOR, MECHANICAL SHEARBOLT, BRAND: 3M, QCI 4/0-600, CONDUCTOR SIZE RANGE: 4/0 AWG TO 600KCMIL | PSRLT-3.92-MN-CONNECTOR, MECHANICAL SHEARBOLT, BRAND: 3M, QCI 4/0-600, CONDUCTOR SIZE RANGE: 4/0 AWG TO 600KCMIL | QCI 4/0-600 | 3M | HB | SWITCH INDUSTRIAL SALES CORPORATION
STP_005 | Data Enrichment | VNE |  | 2024-04-02 |  |  | PSR267827 | PSR267827 | PSRLT-3.94-MN-CONNECTOR, STRAIGHT, FEMALE, P/N ST-75F, SIZE 3/4, MATERIAL: STEEL, WITH THREADED HUBS, FOR LIQUIDTIGHT FLEXIBLE METAL CONDUIT, BRAND: APPLETON. | PSRLT-3.94-MN-CONNECTOR, STRAIGHT, FEMALE, P/N ST-75F, SIZE 3/4, MATERIAL: STEEL, WITH THREADED HUBS, FOR LIQUIDTIGHT FLEXIBLE METAL CONDUIT, BRAND: APPLETON. |  |  | HB | ZENITH UNITED ELECTRIC CORPORATION
STP_005 | Data Enrichment | VNE |  | 2024-04-02 |  |  | PSR946548 | PSR946548 | PSRLT-4.32-MN-CONNECTOR, BUTT, 4 AWG WIRE SIZE, NON-INSULATED BRAND: 3M SCOTCHLOK, BRAZED SEAMLESS, M4BCK | PSRLT-4.32-MN-CONNECTOR, BUTT, 4 AWG WIRE SIZE, NON-INSULATED BRAND: 3M SCOTCHLOK, BRAZED SEAMLESS, M4BCK | - | 3M | HB | RS COMPONENTS CORPORATION
STP_005 | Data Enrichment | VNE |  | 2024-04-02 |  |  | PSR038302 | PSR038302 | PSRLT-4.43-MN-CONNECTOR, STRAIGHT, MALE, 50.8 mm, LIQUID TIGHT, FLEXIBLE CONDUIT (2) | PSRLT-4.43-MN-CONNECTOR, STRAIGHT, MALE, 50.8 mm, LIQUID TIGHT, FLEXIBLE CONDUIT (2) |  |  | HB | UP TOWN INDL SALES INC
STP_005 | Data Enrichment | VNE |  | 2024-04-02 |  |  | PSR235365 | PSR235365 | PSRLT-4.44-MN-CONNECTOR, STRAIGHT, MALE, 25.4 MM, LIQUID TIGHT, FLEXIBLE CONDUIT (1) | PSRLT-4.44-MN-CONNECTOR, STRAIGHT, MALE, 25.4 MM, LIQUID TIGHT, FLEXIBLE CONDUIT (1) |  |  | HB | ZENITH UNITED ELECTRIC CORPORATION
STP_005 | Data Enrichment | VNE |  | 2024-04-02 |  |  | PSR486835 | PSR486835 | PSRLT-5.12-MN-CONNECTOR, MALE, SS-400-1-8, TUBE O.D.: 1/4, P-NPT MALE PIPE SIZE: 1/2, TAPERED THREAD, MATERIAL: 316 STAINLESS STEEL, CONNECTS FRACTIONAL TUBES TO FEMALE NPT THREAD, MFR: SWAGELOK CO., U.S.A. | PSRLT-5.12-MN-CONNECTOR, MALE, SS-400-1-8, TUBE O.D.: 1/4, P-NPT MALE PIPE SIZE: 1/2, TAPERED THREAD, MATERIAL: 316 STAINLESS STEEL, CONNECTS FRACTIONAL TUBES TO FEMALE NPT THREAD, MFR: SWAGELOK CO., U.S.A. |  |  | HB
STP_005 | Data Enrichment | VNE |  | 2024-04-02 |  |  | PSR348827 | PSR348827 | PSRLT-5.18-MN-CONNECTOR, STRAIGHT, MALE, 63.5 MM, LIQUID TIGHT, FLEXIBLE CONDUIT (2-1/2) | PSRLT-5.18-MN-CONNECTOR, STRAIGHT, MALE, 63.5 MM, LIQUID TIGHT, FLEXIBLE CONDUIT (2-1/2) |  |  | HB
STP_005 | Data Enrichment | VNE |  | 2024-04-02 |  |  | PSR348812 | PSR348812 | PSRLT-5.26-MN-CONNECTOR, STRAIGHT, FEMALE, 76.2 mm, LIQUID TIGHT, FLEXIBLE CONDUIT (3) | PSRLT-5.26-MN-CONNECTOR, STRAIGHT, FEMALE, 76.2 mm, LIQUID TIGHT, FLEXIBLE CONDUIT (3) |  |  | HB | UNIC HARDWARE
STP_005 | Data Enrichment | VNE |  | 2024-04-02 |  |  | PSR348743 | PSR348743 | PSRLT-5.54-MN-CONNECTOR, STRAIGHT, FEMALE, P/N ST-50F, SIZE 1/2, MATERIAL: STEEL, WITH THREADED HUB, FOR LIQUIDTIGHT FLEXIBLE METAL CONDUIT, BRAND: APPLETON. | PSRLT-5.54-MN-CONNECTOR, STRAIGHT, FEMALE, P/N ST-50F, SIZE 1/2, MATERIAL: STEEL, WITH THREADED HUB, FOR LIQUIDTIGHT FLEXIBLE METAL CONDUIT, BRAND: APPLETON. |  |  | HB | ZENITH UNITED ELECTRIC CORPORATION
STP_005 | Data Enrichment | VNE |  | 2024-04-02 |  |  | PSR348798 | PSR348798 | PSRLT-6.09-MN-CONNECTOR, STRAIGHT, FEMALE, P/N ST-100F, SIZE 1, MATERIAL: STEEL, WITH THREADED HUB, FOR LIQUIDTIGHT FLEXIBLE METAL CONDUIT, BRAND: APPLETON. | PSRLT-6.09-MN-CONNECTOR, STRAIGHT, FEMALE, P/N ST-100F, SIZE 1, MATERIAL: STEEL, WITH THREADED HUB, FOR LIQUIDTIGHT FLEXIBLE METAL CONDUIT, BRAND: APPLETON. |  |  | HB
STP_005 | Data Enrichment | VNE |  | 2024-04-02 |  |  | PSR036907 | PSR036907 | PSRLT-6.55-MN-CONNECTOR, SOCKET COUPLER, P/N 3136 7043 78, ELECTRICAL SYSTEM; FOR BROKK DEMOLITION MACHINE REMOTE MODEL BROKK 160 REVB2 SERIAL NO. 942529, POWER 18.5KW AT 1774RPM 3Ø 440-480V Y / 60 HZ / 38A MOTOR MODEL M3AA 160 LB.4 | PSRLT-6.55-MN-CONNECTOR, SOCKET COUPLER, P/N 3136 7043 78, ELECTRICAL SYSTEM; FOR BROKK DEMOLITION MACHINE REMOTE MODEL BROKK 160 REVB2 SERIAL NO. 942529, POWER 18.5KW AT 1774RPM 3Ø 440-480V Y / 60 HZ / 38A MOTOR MODEL M3AA 160 LB.4 |  |  | HB | BROKK ASIA-PACIFIC PTE LTD
STP_005 | Data Enrichment | VNE |  | 2024-04-02 |  |  | PSR946544 | PSR946544 | PSRLT-6.57-MN-CONNECTOR, BUTT, 12 AWG TO 10 AWG WIRE SIZE, NON-INSULATED BRAND: 3M SCOTCHLOK, MU10BCX | PSRLT-6.57-MN-CONNECTOR, BUTT, 12 AWG TO 10 AWG WIRE SIZE, NON-INSULATED BRAND: 3M SCOTCHLOK, MU10BCX | - | 3M | HB | RS COMPONENTS CORPORATION
STP_005 | Data Enrichment | VNE |  | 2024-04-02 |  |  | PSR946543 | PSR946543 | PSRLT-6.57-MN-CONNECTOR, BUTT, 16 AWG TO 14 AWG WIRE SIZE, NON-INSULATED BRAND: 3M SCOTCHLOK, MU14BCX | PSRLT-6.57-MN-CONNECTOR, BUTT, 16 AWG TO 14 AWG WIRE SIZE, NON-INSULATED BRAND: 3M SCOTCHLOK, MU14BCX | - | 3M | HB | RS COMPONENTS CORPORATION
STP_005 | Data Enrichment | VNE |  | 2024-04-02 |  |  | PSR946542 | PSR946542 | PSRLT-6.57-MN-CONNECTOR, BUTT, 22 AWG TO 18 AWG WIRE SIZE, NON-INSULATED, BRAND: 3M SCOTCHLOK, MU18BCX | PSRLT-6.57-MN-CONNECTOR, BUTT, 22 AWG TO 18 AWG WIRE SIZE, NON-INSULATED, BRAND: 3M SCOTCHLOK, MU18BCX | - | 3M | HB | RS COMPONENTS CORPORATION
STP_005 | Data Enrichment | VNE |  | 2024-04-02 |  |  | PSR946547 | PSR946547 | PSRLT-6.57-MN-CONNECTOR, BUTT, 6 AWG WIRE SIZE, NON-INSULATED BRAND: 3M SCOTCHLOK, BRAZED SEAMLESS | PSRLT-6.57-MN-CONNECTOR, BUTT, 6 AWG WIRE SIZE, NON-INSULATED BRAND: 3M SCOTCHLOK, BRAZED SEAMLESS | - | 3M | HB | RS COMPONENTS CORPORATION
STP_005 | Data Enrichment | VNE |  | 2024-04-02 |  |  | PSR946545 | PSR946545 | PSRLT-6.57-MN-CONNECTOR, BUTT, 8 AWG WIRE SIZE, NON-INSULATED BRAND: 3M SCOTCHLOK, BRAZED SEAMLESS | PSRLT-6.57-MN-CONNECTOR, BUTT, 8 AWG WIRE SIZE, NON-INSULATED BRAND: 3M SCOTCHLOK, BRAZED SEAMLESS | - | 3M | HB | RS COMPONENTS CORPORATION
STP_005 | Data Enrichment | VNE |  | 2024-04-02 |  |  | PSR948038 | PSR948038 | PSRLT-6.75-MN-CONNECTOR, BUTT, 1/0 AWG WIRE SIZE, NON-INSULATED, BRAND: 3M SCOTCHLOK, SEAMLESS | PSRLT-6.75-MN-CONNECTOR, BUTT, 1/0 AWG WIRE SIZE, NON-INSULATED, BRAND: 3M SCOTCHLOK, SEAMLESS | - | 3M | HB | APPLIED CONTROL SOLUTIONS & TECHNOLOGY (ACOSTEC), INC.
STP_005 | Data Enrichment | VNE |  | 2024-04-02 |  |  | PSR948040 | PSR948040 | PSRLT-6.75-MN-CONNECTOR, BUTT, 3/0 AWG WIRE SIZE, NON-INSULATED, BRAND: 3M SCOTCHLOK, SEAMLESS | PSRLT-6.75-MN-CONNECTOR, BUTT, 3/0 AWG WIRE SIZE, NON-INSULATED, BRAND: 3M SCOTCHLOK, SEAMLESS | - | 3M | HB | APPLIED CONTROL SOLUTIONS & TECHNOLOGY (ACOSTEC), INC.
STP_005 | Data Enrichment | VNE |  | 2024-04-02 |  |  | PSR948042 | PSR948042 | PSRLT-6.75-MN-CONNECTOR, BUTT, 300 MCM AWG WIRE SIZE, NON-INSULATED, BRAND: 3M SCOTCHLOK, SEAMLESS | PSRLT-6.75-MN-CONNECTOR, BUTT, 300 MCM AWG WIRE SIZE, NON-INSULATED, BRAND: 3M SCOTCHLOK, SEAMLESS | - | 3M | HB | APPLIED CONTROL SOLUTIONS & TECHNOLOGY (ACOSTEC), INC.
STP_005 | Data Enrichment | VNE |  | 2024-04-02 |  |  | PSR948043 | PSR948043 | PSRLT-6.75-MN-CONNECTOR, BUTT, 350 MCM AWG WIRE SIZE, NON-INSULATED, BRAND: 3M SCOTCHLOK, SEAMLESS | PSRLT-6.75-MN-CONNECTOR, BUTT, 350 MCM AWG WIRE SIZE, NON-INSULATED, BRAND: 3M SCOTCHLOK, SEAMLESS | - | 3M | HB | APPLIED CONTROL SOLUTIONS & TECHNOLOGY (ACOSTEC), INC.
STP_005 | Data Enrichment | VNE |  | 2024-04-02 |  |  | PSR948041 | PSR948041 | PSRLT-6.75-MN-CONNECTOR, BUTT, 4/0 AWG WIRE SIZE, NON-INSULATED, BRAND: 3M SCOTCHLOK, SEAMLESS | PSRLT-6.75-MN-CONNECTOR, BUTT, 4/0 AWG WIRE SIZE, NON-INSULATED, BRAND: 3M SCOTCHLOK, SEAMLESS | - | 3M | HB | APPLIED CONTROL SOLUTIONS & TECHNOLOGY (ACOSTEC), INC.
STP_005 | Data Enrichment | VNE |  | 2024-04-02 |  |  | PSR948044 | PSR948044 | PSRLT-6.75-MN-CONNECTOR, BUTT, 500 MCM AWG WIRE SIZE, NON-INSULATED, BRAND: 3M SCOTCHLOK, SEAMLESS | PSRLT-6.75-MN-CONNECTOR, BUTT, 500 MCM AWG WIRE SIZE, NON-INSULATED, BRAND: 3M SCOTCHLOK, SEAMLESS | - | 3M | HB | APPLIED CONTROL SOLUTIONS & TECHNOLOGY (ACOSTEC), INC.
STP_005 | Data Enrichment | VNE |  | 2024-04-02 |  |  | PSR028295 | PSR028295 | PSRLT-6.85-MN-CONNECTOR, MALE, SS-600-1-6, TUBE O.D.: 3/8, P-NPT MALE PIPE SIZE: 3/8, TAPERED THREAD, MATERIAL: 316 STAINLESS STEEL, CONNECTS FRACTIONAL TUBES TO FEMALE NPT THREAD; BRAND: SWAGELOK; MFR: SWAGELOK CO., U.S.A. | PSRLT-6.85-MN-CONNECTOR, MALE, SS-600-1-6, TUBE O.D.: 3/8, P-NPT MALE PIPE SIZE: 3/8, TAPERED THREAD, MATERIAL: 316 STAINLESS STEEL, CONNECTS FRACTIONAL TUBES TO FEMALE NPT THREAD; BRAND: SWAGELOK; MFR: SWAGELOK CO., U.S.A. | SS-600-1-6 | SWAGELOK LTD | HB
STP_005 | Data Enrichment | VNE |  | 2024-04-02 |  |  | PSR011946 | PSR011946 | PSRLT-7.07-MN-CONNECTOR, MALE, SUS 316, P-NPT MALE PIPE SIZE: 1/2, WITH CAP AND FERRULE | PSRLT-7.07-MN-CONNECTOR, MALE, SUS 316, P-NPT MALE PIPE SIZE: 1/2, WITH CAP AND FERRULE |  |  | HB | SOUTH MANILA V&F, INC.
STP_005 | Data Enrichment | VNE |  | 2024-04-02 |  |  | PSR038624 | PSR038624 | PSRLT-7.31-MN-CONNECTOR, FLEXIBLE CONDUIT, ANGLE, 1-1/2 DIAMETER, MALE, LIQUID TIGHT | PSRLT-7.31-MN-CONNECTOR, FLEXIBLE CONDUIT, ANGLE, 1-1/2 DIAMETER, MALE, LIQUID TIGHT |  |  | HB | ORMOC LIBERTY MARKETING, INC.
STP_005 | Data Enrichment | VNE |  | 2024-04-02 |  |  | PSR011443 | PSR011443 | PSRLT-7.41-MN-CONNECTOR, STRAIGHT, MALE, PVC, 1/2 DIAMETER, LIQUID TIGHT, FLEXIBLE CONDUIT | PSRLT-7.41-MN-CONNECTOR, STRAIGHT, MALE, PVC, 1/2 DIAMETER, LIQUID TIGHT, FLEXIBLE CONDUIT |  |  | HB | ORMOC LIBERTY MARKETING, INC.
STP_005 | Data Enrichment | VNE |  | 2024-04-02 |  |  | PSR039692 | PSR039692 | PSRLT-8.46-MN-CONNECTOR, WEDGE, SIZE: 79 MCM, CODE NAME: CONDOR | PSRLT-8.46-MN-CONNECTOR, WEDGE, SIZE: 79 MCM, CODE NAME: CONDOR |  |  | HB | GENERAL EXPORTATION (H.K.) CO., LTD.
STP_005 | Data Enrichment | VNE |  | 2024-04-02 |  |  | PSR953495 | PSR953495 | CONNECTOR ASSEMBLY, HYDRAULIC, P/N: 148-8335, BOOM TO STICK CYLINDERS HYDRAULIC LINES, FOR CATERPILLAR® MODEL: 320D EXCAVATOR (MOUTH CLEANER) SERIAL NO.: FAL02146, MNFR: CATERPILLAR | CONNECTOR ASSEMBLY, HYDRAULIC, P/N: 148-8335, BOOM TO STICK CYLINDERS HYDRAULIC LINES, FOR CATERPILLAR® MODEL: 320D EXCAVATOR (MOUTH CLEANER) SERIAL NO.: FAL02146, MNFR: CATERPILLAR |  | CATERPILLAR | EX
STP_005 | Data Enrichment | VNE |  | 2024-04-02 |  |  | PSR945594 | PSR945594 | CONNECTOR KIT, ELECTRICAL, DEUTSCH, ELETRICAL LAMP CONNECTOR, FOR CATERPILLAR FRONT END LOADER | CONNECTOR KIT, ELECTRICAL, DEUTSCH, ELETRICAL LAMP CONNECTOR, FOR CATERPILLAR FRONT END LOADER | - | CATERPILLAR | EX
STP_005 | Data Enrichment | VNE |  | 2024-04-02 |  |  | PSR044095 | PSR044095 | CONNECTOR SET, PLUG, 6-PRONG, MALE AND FEMALE, METAL CONSENT, TYPE XW31PR-6, MFR: DAIDO METACON | CONNECTOR SET, PLUG, 6-PRONG, MALE AND FEMALE, METAL CONSENT, TYPE XW31PR-6, MFR: DAIDO METACON |  |  | EX | DAINAN TRADING
STP_005 | Data Enrichment | VNE |  | 2024-04-02 |  |  | PSR942427 | PSR942427 | CONTACT, AUXILIARY TYPE S2C-H11L, 1NO/NC, 24V AC/DC, 10A, MFR: FLSMIDTH | CONTACT, AUXILIARY TYPE S2C-H11L, 1NO/NC, 24V AC/DC, 10A, MFR: FLSMIDTH |  |  | EX | FLSMIDTH AIRTECH A/S AIR POLLUTION - CONTROL
STP_005 | Data Enrichment | VNE |  | 2024-04-02 |  |  | PSR374252 | PSR374252 | CONTACT,AUXILIARY,1A1B,STROMBERG | CONTACT,AUXILIARY,1A1B,STROMBERG | N/A | N/A | EX
STP_005 | Data Enrichment | VNE |  | 2024-04-02 |  |  | PSR494455 | PSR494455 | CONTACT,AUXILIARY,TYPE 42901 | CONTACT,AUXILIARY,TYPE 42901 | N/A | N/A | EX
STP_005 | Data Enrichment | VNE |  | 2024-04-02 |  |  | PSR040360 | PSR040360 | CONTACT,AUXILLIARY,S-A20,CONTACTORCONTAC | CONTACT,AUXILLIARY,S-A20,CONTACTORCONTACT SET, AUXILLIARY, FOR MAGNETIC CONTACTOR TYPE : MS-A20;CONSISTING OF THE FOLLOWING : (2) MOVING CONTACT, (2) STATIONARY CONTACT (A), (2) STATIONARY CONTACT (B) | N/A | N/A | EX
STP_005 | Data Enrichment | VNE |  | 2024-04-02 |  |  | PSR609929 | PSR609929 | CONTACT KIT, MAIN, MAGNETIC CONTACTOR TY | CONTACT KIT, MAIN, MAGNETIC CONTACTOR TYPE SC-4, WITH 3 PCS MOVABLE TIPS AND 6 PCS FIXED TIPS, MFR: FUJI ELECTRIC CO., LTD., JAPAN. | N/A | N/A | EX
STP_005 | Data Enrichment | VNE |  | 2024-04-02 |  |  | PSR609914 | PSR609914 | CONTACT KIT, MAIN, MAGNETIC CONTACTOR TY | CONTACT KIT, MAIN, MAGNETIC CONTACTOR TYPE SC-6, WITH 3 PCS MOVABLE TIPS AND 6 PCS FIXED TIPS, MFR: FUJI ELECTRIC CO., LTD., JAPAN. | N/A | N/A | EX
STP_005 | Data Enrichment | VNE |  | 2024-04-02 |  |  | PSR039330 | PSR039330 | CONTACT KIT, MAIN, MAGNETIC CONTACTOR TY | CONTACT KIT, MAIN, MAGNETIC CONTACTOR TYPEC-20-S,W/6-FIXED & 3-MOVABLE CONTACT TIPMAKER: TOSHIBA ELECTRIC. | N/A | N/A | EX
STP_005 | Data Enrichment | VNE |  | 2024-04-02 |  |  | PSR651529 | PSR651529 | CONTACTOR, AUXILIARY (K23), P/N 3RH1140-IAN20 + 3RH 1191-1GA04, 4S-40, COIL 220V, 50-60Hz, BRAND: SIEMENS | CONTACTOR, AUXILIARY (K23), P/N 3RH1140-IAN20 + 3RH 1191-1GA04, 4S-40, COIL 220V, 50-60Hz, BRAND: SIEMENS | P/N 3RH1140-IAN20 + 3RH 1191-1GA04 | SIEMENS | EX
STP_005 | Data Enrichment | VNE |  | 2024-04-02 |  |  | PSR651534 | PSR651534 | CONTACTOR, AUXILIARY (K24-25), P/N 3TH43 | CONTACTOR, AUXILIARY (K24-25), P/N 3TH4310-OAN2, COIL 220V, 60Hz, FOR SIEMENS RECTIFIER, MFR: MUNK, GmbH GEWERBE PARK | N/A | N/A | EX
STP_005 | Data Enrichment | VNE |  | 2024-04-02 |  |  | PSR048237 | PSR048237 | CONTACTOR, AUXILIARY, MODEL: 44E(3TH42), COIL: 24VDC, CONTACT: 220VAC, WITH 4 NC/4 NO; MFR: SEIMENS | CONTACTOR, AUXILIARY, MODEL: 44E(3TH42), COIL: 24VDC, CONTACT: 220VAC, WITH 4 NC/4 NO; MFR: SEIMENS |  |  | EX | PRECISION PROCESS CONTROL AND AUTOMATION
STP_005 | Data Enrichment | VNE |  | 2024-04-02 |  |  | PSR935986 | PSR935986 | CONTACTOR, CAPACITOR, 33.3 KVAr, 110 VAC, 1 NO + 2 NC, LC1DPKF7C, S/N A230300003, DRAWING NO.: HS131122A01-E/10; FOR DHI 40 TON / 42 METERS GANTRY CRANE, MFR: SCHNEIDER | CONTACTOR, CAPACITOR, 33.3 KVAr, 110 VAC, 1 NO + 2 NC, LC1DPKF7C, S/N A230300003, DRAWING NO.: HS131122A01-E/10; FOR DHI 40 TON / 42 METERS GANTRY CRANE, MFR: SCHNEIDER | LC1DPKF7C | SCHNEIDER INC | HB | GENERAL EXPORTATION (H.K.) CO., LTD.
STP_005 | Data Enrichment | VNE |  | 2024-04-02 |  |  | PSR036903 | PSR036903 | CONTACTOR, ELECTRICAL LINES, P/N 3136 7124 48, ELECTRICAL SYSTEM; FOR BROKK DEMOLITION MACHINE REMOTE MODEL BROKK 160 REVB2 SERIAL NO. 942529, POWER 18.5KW AT 1774RPM 3Ø 440-480V Y / 60 HZ / 38A MOTOR MODEL M3AA 160 LB.4 | CONTACTOR, ELECTRICAL LINES, P/N 3136 7124 48, ELECTRICAL SYSTEM; FOR BROKK DEMOLITION MACHINE REMOTE MODEL BROKK 160 REVB2 SERIAL NO. 942529, POWER 18.5KW AT 1774RPM 3Ø 440-480V Y / 60 HZ / 38A MOTOR MODEL M3AA 160 LB.4 |  |  | HB | BROKK ASIA-PACIFIC PTE LTD
STP_005 | Data Enrichment | VNE |  | 2024-04-02 |  |  | PSR025674 | PSR025674 | CONTACTOR, ELECTROMAGNETIC, P/N 375102310, ELECTRICAL BOX ASSEMBLY; FOR MCC BAOSTEEL SLAG POT CARRIER MODEL BGC-70B SERIAL NO. BGC-70B-14004 WITH CUMMINS ENGINE MODEL QSM11 NO. 35321838 | CONTACTOR, ELECTROMAGNETIC, P/N 375102310, ELECTRICAL BOX ASSEMBLY; FOR MCC BAOSTEEL SLAG POT CARRIER MODEL BGC-70B SERIAL NO. BGC-70B-14004 WITH CUMMINS ENGINE MODEL QSM11 NO. 35321838 |  |  | EX
STP_005 | Data Enrichment | VNE |  | 2024-04-02 |  |  | PSR942165 | PSR942165 | CONTACTOR, MAGNETIC, 24VAC, 50/60HZ, 9-25 A, SERIES LCID-TESYS; BRAND: SCHNEIDER ELECTRIC | CONTACTOR, MAGNETIC, 24VAC, 50/60HZ, 9-25 A, SERIES LCID-TESYS; BRAND: SCHNEIDER ELECTRIC | P/N: RT14-20 | SCHNEIDER INC | EX | APPLIED CONTROL SOLUTIONS & TECHNOLOGY (ACOSTEC), INC.
STP_005 | Data Enrichment | VNE |  | 2024-04-02 |  |  | PSR942428 | PSR942428 | CONTACTOR, MAGNETIC, 3P, TYPE AF30Z-30-00-21, 24-60V AC/DC, MFR: FLSMIDTH | CONTACTOR, MAGNETIC, 3P, TYPE AF30Z-30-00-21, 24-60V AC/DC, MFR: FLSMIDTH |  |  | EX | FLSMIDTH AIRTECH A/S AIR POLLUTION - CONTROL
STP_005 | Data Enrichment | VNE |  | 2024-04-02 |  |  | PSR026841 | PSR026841 | CONTACTOR, MAGNETIC, 3-PHASE, TYPE: 3RT1034-1AP60 +3RH1921-1FA22, COIL VOLTAGE: 240 VAC, 60 HZ, AMPERE RATING: 32 A, INCLUDING AUXILIARY CONTACT BLOCK 1NO/1NC; MFR: SIEMENS | CONTACTOR, MAGNETIC, 3-PHASE, TYPE: 3RT1034-1AP60 +3RH1921-1FA22, COIL VOLTAGE: 240 VAC, 60 HZ, AMPERE RATING: 32 A, INCLUDING AUXILIARY CONTACT BLOCK 1NO/1NC; MFR: SIEMENS | 3RT1034-1AP60 +3RH1921-1FA22 | SIEMENS | EX
STP_005 | Data Enrichment | VNE |  | 2024-04-02 |  |  | PSR202392 | PSR202392 | CONTACTOR, MAGNETIC, 40KW, AC440V, 3 POLES, RATED CURRENT: 80A, COIL VOLTAGE: AC110V/60HZ, AUXILIARY CONTACTS: 2A+2B (2NO+2NC), UTILIZATION CATEGORY: AC-3, TYPE SC-N4, OPEN TYPE, WITH THERMAL RELAY TYPE SW-N4/3H, RATED CURRENT: 135A, | CONTACTOR, MAGNETIC, 40KW, AC440V, 3 POLES, RATED CURRENT: 80A, COIL VOLTAGE: AC110V/60HZ, AUXILIARY CONTACTS: 2A+2B (2NO+2NC), UTILIZATION CATEGORY: AC-3, TYPE SC-N4, OPEN TYPE, WITH THERMAL RELAY TYPE SW-N4/3H, RATED CURRENT: 135A, MAKER: FUJI ELECTRIC |  |  | EX | UPSHAW INDUSTRIAL CORPORATION
STP_005 | Data Enrichment | VNE |  | 2024-04-02 |  |  | PSR202391 | PSR202391 | CONTACTOR, MAGNETIC, 55KW, AC440V, 3 POLES, RATED CURRENT: 105A, COIL VOLTAGE: AC110V/60HZ, AUXILIARY CONTACTS: 2A+2B (2NO+2NC), UTILIZATION CATEGORY: AC-3, TYPE SC-N5, OPEN TYPE, WITH THERMAL RELAY TYPE SW-N5/3H, RATED CURRENT: 150A, | CONTACTOR, MAGNETIC, 55KW, AC440V, 3 POLES, RATED CURRENT: 105A, COIL VOLTAGE: AC110V/60HZ, AUXILIARY CONTACTS: 2A+2B (2NO+2NC), UTILIZATION CATEGORY: AC-3, TYPE SC-N5, OPEN TYPE, WITH THERMAL RELAY TYPE SW-N5/3H, RATED CURRENT: 150A, MAKER: FUJI ELECTRIC |  |  | EX | BEST ELECTRICAL COMPONENTS, INC.
STP_005 | Data Enrichment | VNE |  | 2024-04-02 |  |  | PSRR588416 | PSRR588416 | CONTACTOR, MAGNETIC, 6A6B | CONTACTOR, MAGNETIC, 6A6B | N/A | N/A | EX
STP_005 | Data Enrichment | VNE |  | 2024-04-02 |  |  | PSR202390 | PSR202390 | CONTACTOR, MAGNETIC, 90 kW, AC440V, 3 POLES, RATED CURRENT: 180A, COIL VOLTAGE: AC110V / 60Hz, AUXILIARY CONTACTS: 2A+2B (2NO+2NC), UTILIZATION CATEGORY: AC-3, TYPE SC-N8, OPEN TYPE, WITH THERMAL RELAY TYPE SW-N8/3H, RATED CURRENT: 260A, | CONTACTOR, MAGNETIC, 90 kW, AC440V, 3 POLES, RATED CURRENT: 180A, COIL VOLTAGE: AC110V / 60Hz, AUXILIARY CONTACTS: 2A+2B (2NO+2NC), UTILIZATION CATEGORY: AC-3, TYPE SC-N8, OPEN TYPE, WITH THERMAL RELAY TYPE SW-N8/3H, RATED CURRENT: 260A, MAKER: FUJI ELECTRIC |  |  | EX | DREAM BANK & CO., LTD.
STP_005 | Data Enrichment | VNE |  | 2024-04-02 |  |  | PSR652859 | PSR652859 | CONTACTOR, MAGNETIC, AC, COIL: 110V, 50/60HZ, RAIL MOUNTING, WITH AUXILIARY CONTACTS BLOCK 1NO+2NC; TYPE 3RT1015 1AF01+3RH1911 1HA12; ORDER NO. 3ZX1012-ORH11-1AA1; MFR: SIEMENS | CONTACTOR, MAGNETIC, AC, COIL: 110V, 50/60HZ, RAIL MOUNTING, WITH AUXILIARY CONTACTS BLOCK 1NO+2NC; TYPE 3RT1015 1AF01+3RH1911 1HA12; ORDER NO. 3ZX1012-ORH11-1AA1; MFR: SIEMENS | 3RT1015 1AF01+3RH1911 1HA12; 3ZX1012-ORH11-1AA1 | SIEMENS | EX | GRAM INDUSTRIAL, INC.
STP_005 | Data Enrichment | VNE |  | 2024-04-02 |  |  | PSR039472 | PSR039472 | CONTACTOR, MAGNETIC, AC3, MODEL: A110-30, 75 KW @ 440 VAC, COIL VOLTAGE: 110VAC; MFR: ABB | CONTACTOR, MAGNETIC, AC3, MODEL: A110-30, 75 KW @ 440 VAC, COIL VOLTAGE: 110VAC; MFR: ABB | A110-30 | ABB | EX | UNION SYSTEMS CORPORATION
STP_005 | Data Enrichment | VNE |  | 2024-04-02 |  |  | PSR036463 | PSR036463 | CONTACTOR, MAGNETIC, AC-3, TYPE: A26-30-32, COIL VOLTAGE: 110 VAC, 60 HZ, RATED CURRENT: 26 A, 415 VAC, ORDER CODE: 1SBL24 1001 R8432; MFR: ABB | CONTACTOR, MAGNETIC, AC-3, TYPE: A26-30-32, COIL VOLTAGE: 110 VAC, 60 HZ, RATED CURRENT: 26 A, 415 VAC, ORDER CODE: 1SBL24 1001 R8432; MFR: ABB | A26-30-32 | ABB | EX | BEST ELECTRICAL COMPONENTS, INC.
STP_005 | Data Enrichment | VNE |  | 2024-04-02 |  |  | PSR036462 | PSR036462 | CONTACTOR, MAGNETIC, AC-3, TYPE: A30-30-32, COIL VOLTAGE: 110 VAC, 60 HZ, RATED CURRENT: 32 A, 415 VAC, ORDER CODE: 1SBL28 1001 R8432; MFR: ABB | CONTACTOR, MAGNETIC, AC-3, TYPE: A30-30-32, COIL VOLTAGE: 110 VAC, 60 HZ, RATED CURRENT: 32 A, 415 VAC, ORDER CODE: 1SBL28 1001 R8432; MFR: ABB | A30-30-32 | ABB | EX
STP_005 | Data Enrichment | VNE |  | 2024-04-02 |  |  | PSR036459 | PSR036459 | CONTACTOR, MAGNETIC, AC-3, TYPE: A40-30-32, COIL VOLTAGE: 110 VAC, 60 HZ, RATED CURRENT: 37 A, 415 VAC, ORDER CODE: 1SBL32 1001 R8432; MFR: ABB | CONTACTOR, MAGNETIC, AC-3, TYPE: A40-30-32, COIL VOLTAGE: 110 VAC, 60 HZ, RATED CURRENT: 37 A, 415 VAC, ORDER CODE: 1SBL32 1001 R8432; MFR: ABB | A40-30-32 | ABB | HB
STP_005 | Data Enrichment | VNE |  | 2024-04-02 |  |  | PSR036461 | PSR036461 | CONTACTOR, MAGNETIC, AC-3, TYPE: A50-30-11, COIL VOLTAGE: 110 VAC, 60 HZ, RATED CURRENT: 50 A, 415 VAC, ORDER CODE: 1SBL35 1001 R8411; MFR: ABB | CONTACTOR, MAGNETIC, AC-3, TYPE: A50-30-11, COIL VOLTAGE: 110 VAC, 60 HZ, RATED CURRENT: 50 A, 415 VAC, ORDER CODE: 1SBL35 1001 R8411; MFR: ABB | A50-30-11 | ABB | EX | BEST ELECTRICAL COMPONENTS, INC.
STP_005 | Data Enrichment | VNE |  | 2024-04-02 |  |  | PSR036465 | PSR036465 | CONTACTOR, MAGNETIC, AC-3, TYPE: A63-30- | CONTACTOR, MAGNETIC, AC-3, TYPE: A63-30-11, COIL VOLTAGE: 110 VAC, 60 HZ, RATED CURRENT: 65 A, 415 VAC, ORDER CODE: 1SBL37 1001 R8411; MFR: ABB | A63-30-11 | ABB | EX
STP_005 | Data Enrichment | VNE |  | 2024-04-02 |  |  | PSR036466 | PSR036466 | CONTACTOR, MAGNETIC, AC-3, TYPE: A75-30-22, COIL VOLTAGE: 110 VAC, 60 HZ, RATED CURRENT: 75 A, 415 VAC, ORDER CODE: 1SBL41 1001 R8422; MFR: ABB | CONTACTOR, MAGNETIC, AC-3, TYPE: A75-30-22, COIL VOLTAGE: 110 VAC, 60 HZ, RATED CURRENT: 75 A, 415 VAC, ORDER CODE: 1SBL41 1001 R8422; MFR: ABB | A75-30-22 | ABB | EX | BEST ELECTRICAL COMPONENTS, INC.
STP_005 | Data Enrichment | VNE |  | 2024-04-02 |  |  | PSR036467 | PSR036467 | CONTACTOR, MAGNETIC, AC-3, TYPE: A95-30-22, COIL VOLTAGE: 110 VAC, 60 HZ, RATED CURRENT: 96 A, 415 VAC, ORDER CODE: 1SFL43 1001 R8422; MFR: ABB | CONTACTOR, MAGNETIC, AC-3, TYPE: A95-30-22, COIL VOLTAGE: 110 VAC, 60 HZ, RATED CURRENT: 96 A, 415 VAC, ORDER CODE: 1SFL43 1001 R8422; MFR: ABB | A95-30-22 | ABB | HB | BEST ELECTRICAL COMPONENTS, INC.
STP_005 | Data Enrichment | VNE |  | 2024-04-02 |  |  | PSR371055 | PSR371055 | CONTACTOR, MAGNETIC, DC, TYPE 3TC4417-0A, 2 POLE BREAKING 800VDC, 32/29A OPEN/ENCLOSE, AUX.CONTACT: A800, P800, 2NO/2NC, COIL VOLTAGE: 24VDC, MFR: SIEMENS. | CONTACTOR, MAGNETIC, DC, TYPE 3TC4417-0A, 2 POLE BREAKING 800VDC, 32/29A OPEN/ENCLOSE, AUX.CONTACT: A800, P800, 2NO/2NC, COIL VOLTAGE: 24VDC, MFR: SIEMENS. | 3TC4417-0A | SIEMENS | EX
STP_005 | Data Enrichment | VNE |  | 2024-04-02 |  |  | PSR054348 | PSR054348 | CONTACTOR, MAGNETIC, LC1D80F7C, S/N A230300003, DRAWING NO.: HS131122A01-E/10; FOR DHI 40 TON / 42 METERS GANTRY CRANE, MFR: SCHNEIDER | CONTACTOR, MAGNETIC, LC1D80F7C, S/N A230300003, DRAWING NO.: HS131122A01-E/10; FOR DHI 40 TON / 42 METERS GANTRY CRANE, MFR: SCHNEIDER | LC1D80F7C | SCHNEIDER INC | HB | POWER KEY ENTERPRISE LIMITED
STP_005 | Data Enrichment | VNE |  | 2024-04-02 |  |  | PSR025394 | PSR025394 | CONTACTOR, MAGNETIC, ORDER TYPE: 3TF48-22-0XG2, COIL VOLTAGE: 110VAC, 50 / 60 Hz, MFR: SIEMENS | CONTACTOR, MAGNETIC, ORDER TYPE: 3TF48-22-0XG2, COIL VOLTAGE: 110VAC, 50 / 60 Hz, MFR: SIEMENS | 3TF48-22-0XG2 | SIEMENS | EX | OSIVA ELECTRICAL SERVICES
STP_005 | Data Enrichment | VNE |  | 2024-04-02 |  |  | PSR947938 | PSR947938 | CONTACTOR, MAGNETIC, ORDER TYPE: 3TF49-22-0XG1, COIL VOLTAGE: 110 VAC, 50/60 HZ, MFR: SIEMENS | CONTACTOR, MAGNETIC, ORDER TYPE: 3TF49-22-0XG1, COIL VOLTAGE: 110 VAC, 50/60 HZ, MFR: SIEMENS | 3TF49-22-0XG1 | SIEMENS | HB | APPLIED CONTROL SOLUTIONS & TECHNOLOGY (ACOSTEC), INC.
STP_005 | Data Enrichment | VNE |  | 2024-04-02 |  |  | PSR492320 | PSR492320 | CONTACTOR, MAGNETIC, P/N 3TF3400-0AJ1, MFR: SIEMENS | CONTACTOR, MAGNETIC, P/N 3TF3400-0AJ1, MFR: SIEMENS | 3TF3400-0AJ1 | SIEMENS | EX
STP_005 | Data Enrichment | VNE |  | 2024-04-02 |  |  | PSR541442 | PSR541442 | CONTACTOR, MAGNETIC, P/N TYPE CS2-EN240B, DC24V COIL RATING | CONTACTOR, MAGNETIC, P/N TYPE CS2-EN240B, DC24V COIL RATING |  |  | EX
STP_005 | Data Enrichment | VNE |  | 2024-04-02 |  |  | PSR104718 | PSR104718 | CONTACTOR, MAGNETIC, REVERSING, TYPE: S- | CONTACTOR, MAGNETIC, REVERSING, TYPE: S-2XN22O, 130A, 3 POLE, CONTACT DUTY: AC3, 2A2BX2 AUXILIARY CONTACT, COIL VOLTAGE: 110 VAC, 60 HZ, WITH MECHANICAL INTERLOCK, MANUFACTURER: MITSUBISHI ELECTRIC | TYPE: S-2XN22O | MITSUBISHI | EX
STP_005 | Data Enrichment | VNE |  | 2024-04-02 |  |  | PSR169911 | PSR169911 | CONTACTOR, MAGNETIC, TYPE 223TF-22-0AG2, | CONTACTOR, MAGNETIC, TYPE 223TF-22-0AG2, TRACK MOUNTED | N/A | N/A | EX
STP_005 | Data Enrichment | VNE |  | 2024-04-02 |  |  | PSR040088 | PSR040088 | CONTACTOR, MAGNETIC, TYPE HI-25A, 440VAC | CONTACTOR, MAGNETIC, TYPE HI-25A, 440VAC, 17A, CONTACT DUTY: AC3, 2A2B, COIL VOLTAGE: 110VAC, MFR: YASKAWA ELECTRIC | N/A | N/A | EX
STP_005 | Data Enrichment | VNE |  | 2024-04-02 |  |  | PSR014920 | PSR014920 | CONTACTOR, MAGNETIC, TYPE SC-O, COIL VOLTAGE: 220VAC, MFR: FUJI | CONTACTOR, MAGNETIC, TYPE SC-O, COIL VOLTAGE: 220VAC, MFR: FUJI |  |  | EX
STP_005 | Data Enrichment | VNE |  | 2024-04-02 |  |  | PSR046912 | PSR046912 | CONTACTOR, MAGNETIC, TYPE: A9-30-01, AC-3, COIL VOLTAGE: 230~240 V, 60 HZ, R80, IEC 947-4-1, UI: 1000V, ITH: 26A, DIN RAIL MOUNTED, CAL5-11; MFR: ABB | CONTACTOR, MAGNETIC, TYPE: A9-30-01, AC-3, COIL VOLTAGE: 230~240 V, 60 HZ, R80, IEC 947-4-1, UI: 1000V, ITH: 26A, DIN RAIL MOUNTED, CAL5-11; MFR: ABB | A9-30-01 | ABB | HB | OSIVA ELECTRICAL SERVICES
STP_005 | Data Enrichment | VNE |  | 2024-04-02 |  |  | PSR026544 | PSR026544 | CONTACTOR, MAGNETIC, TYPE: LC1D32 + LADN31, COIL VOLTAGE: 110 VAC; MFR: SCHNIEDER ELECTRIC | CONTACTOR, MAGNETIC, TYPE: LC1D32 + LADN31, COIL VOLTAGE: 110 VAC; MFR: SCHNIEDER ELECTRIC |  |  | EX | EXPONENT CONTROLS AND ELECTRICAL CORPORATION
STP_005 | Data Enrichment | VNE |  | 2024-04-02 |  |  | PSR588387 | PSR588387 | CONTACTOR, MAGNETIC, TYPE: MC-50A METASOL, 3 POLE, 50 A, 440 VAC, CONTACT: AC3, AUX. CONTACT: 2NO / NC, COIL VOLTAGE: 220 VAC, 60 Hz, MFR: LS INDUSTRIAL SYSTEM | CONTACTOR, MAGNETIC, TYPE: MC-50A METASOL, 3 POLE, 50 A, 440 VAC, CONTACT: AC3, AUX. CONTACT: 2NO / NC, COIL VOLTAGE: 220 VAC, 60 Hz, MFR: LS INDUSTRIAL SYSTEM |  |  | EX | WATCHDOG AUTOMATION SALES & SERVICES
STP_005 | Data Enrichment | VNE |  | 2024-04-02 |  |  | PSR016299 | PSR016299 | CONTACTOR, MAGNETIC, TYPE: SC-N2S, 3 POLEe, 11 kW CAPACITY AT 240VVac, 60 Hz, HOLDING COIL VOLTAGE: 240Vac, OPERATING CURRENT: 50 A, WITH 2NO AND 2NC AUXILIARY CONTACTS, WITH THERMAL OVERLOAD RELAY TR-N3/3, RANGE: 45~65A, | CONTACTOR, MAGNETIC, TYPE: SC-N2S, 3 POLEe, 11 kW CAPACITY AT 240VVac, 60 Hz, HOLDING COIL VOLTAGE: 240Vac, OPERATING CURRENT: 50 A, WITH 2NO AND 2NC AUXILIARY CONTACTS, WITH THERMAL OVERLOAD RELAY TR-N3/3, RANGE: 45~65A, BRAND: FUJI OR EQUIVALENT | SC-N2S | FUJI OR EQUIVALENT | EX
STP_005 | Data Enrichment | VNE |  | 2024-04-02 |  |  | PSR443016 | PSR443016 | CONTACTOR, MAGNETIC, TYPE: SC-N4, COIL VOLTAGE: 220VAC, 60HZ, BRAND: FUJI ELECTRIC | CONTACTOR, MAGNETIC, TYPE: SC-N4, COIL VOLTAGE: 220VAC, 60HZ, BRAND: FUJI ELECTRIC |  |  | EX | DAINAN TRADING
STP_005 | Data Enrichment | VNE |  | 2024-04-02 |  |  | PSR041933 | PSR041933 | CONTACTOR, MINI REVERSING, MODEL: VB7-30-01, 440 VAC, 3 PH, 5.5 KW, WITH MECHANICAL INTERLOCKING DEVICE, IP20; MFR: ABB | CONTACTOR, MINI REVERSING, MODEL: VB7-30-01, 440 VAC, 3 PH, 5.5 KW, WITH MECHANICAL INTERLOCKING DEVICE, IP20; MFR: ABB | VB7-30-01 | ABB | HB | APPLIED CONTROL SOLUTIONS & TECHNOLOGY (ACOSTEC), INC.
STP_005 | Data Enrichment | VNE |  | 2024-04-02 |  |  | PSR037779 | PSR037779 | CONTACTOR, REBUILD KIT, P/N 3136 1369 91 (OLD P/N 3136 7074 31), ELECTRICAL SYSTEM; FOR BROKK DEMOLITION MACHINE REMOTE MODEL BROKK 160 REVB2 SERIAL NO. 942529, POWER 18.5KW AT 1774RPM 3Ø 440-480V Y / 60 HZ / 38A MOTOR MODEL M3AA 160 LB.4 | CONTACTOR, REBUILD KIT, P/N 3136 1369 91 (OLD P/N 3136 7074 31), ELECTRICAL SYSTEM; FOR BROKK DEMOLITION MACHINE REMOTE MODEL BROKK 160 REVB2 SERIAL NO. 942529, POWER 18.5KW AT 1774RPM 3Ø 440-480V Y / 60 HZ / 38A MOTOR MODEL M3AA 160 LB.4 |  |  | HB | BROKK ASIA-PACIFIC PTE LTD
STP_005 | Data Enrichment | VNE |  | 2024-04-02 |  |  | PSR051658 | PSR051658 | CONTACTOR, TRIPOLAR, FOR COMPRESSORS, 1S | CONTACTOR, TRIPOLAR, FOR COMPRESSORS, 1SBL371001R8111, A63-30-11 24V 50HZ / 24V 60HZ CONTACTOR, 3 MAIN POLES AND 2 BUILT-IN AUXILIARY; MFR: ABB | 1SBL371001R8111 | ABB | EX
STP_005 | Data Enrichment | VNE |  | 2024-04-02 |  |  | PSR900178 | PSR900178 | CONTACTOR,3 POLE,AIRCON | CONTACTOR,3 POLE,AIRCON | N/A | N/A | EX
STP_005 | Data Enrichment | VNE |  | 2024-04-02 |  |  | PSR642426 | PSR642426 | CONTACTOR,AC115V,A75-30-00-89, ABB | CONTACTOR,AC115V,A75-30-00-89, ABB | A75-30-00-89 | ABB | EX
STP_005 | Data Enrichment | VNE |  | 2024-04-02 |  |  | PSR504636 | PSR504636 | CONTACTOR,MAGNETIC,COIL:220V,50/60HZ,3PH | CONTACTOR,MAGNETIC,COIL:220V,50/60HZ,3PH450A,E-NR 910-304-491-440,AEG | N/A | N/A | EX
STP_005 | Data Enrichment | VNE |  | 2024-04-02 |  |  | PSR040380 | PSR040380 | CONTACTOR,MAGNETIC,MG-2 DC48VCONTACTOR, | CONTACTOR,MAGNETIC,MG-2 DC48VCONTACTOR, MAGNETIC, TYPE : MG-2, 1NC/1NO, COIL = 48VDC. | N/A | N/A | EX
STP_005 | Data Enrichment | VNE |  | 2024-04-02 |  |  | PSR400435 | PSR400435 | CONTACTOR,MAGNETIC,POWER TRANSFORMER | CONTACTOR,MAGNETIC,POWER TRANSFORMER | N/A | N/A | EX
STP_005 | Data Enrichment | VNE |  | 2024-04-02 |  |  | PSR540236 | PSR540236 | CONTACTOR,MAGNETIC,TYPE DSVB311,110VAC,6 | CONTACTOR,MAGNETIC,TYPE DSVB311,110VAC,60HZ | N/A | N/A | EX
STP_005 | Data Enrichment | VNE |  | 2024-04-02 |  |  | PSR680611 | PSR680611 | CONTACTOR,RELAIS+VARISTOR,230VAC, TYPE 3 | CONTACTOR,RELAIS+VARISTOR,230VAC, TYPE 3RH1122-1AP00+3RT1916-1BD00, MAKER:SIEMENS | TYPE: 3RH1122-1AP00+3RT1916-1BD00 | SIEMENS | EX
STP_005 | Data Enrichment | VNE |  | 2024-04-02 |  |  | PSR507586 | PSR507586 | PSRLT-10.52-MN-CONTACTOR, MAGNETIC, TYPE H100C, COIL VOLTAGE: 110VAC, 60HZ, CONTACT: 2A2B (2NO/2NC), BRAND: HITACHI | PSRLT-10.52-MN-CONTACTOR, MAGNETIC, TYPE H100C, COIL VOLTAGE: 110VAC, 60HZ, CONTACT: 2A2B (2NO/2NC), BRAND: HITACHI | TYPE H100C | HITACHI | HB | DREAM BANK & CO., LTD.
STP_005 | Data Enrichment | VNE |  | 2024-04-02 |  |  | PSR039470 | PSR039470 | PSRLT-2.74-MN-CONTACTOR, P/N LC1D80, COIL VOLTAGE: 110 VAC, WITH AUXILLARY CONTACT LADN22; MFR: SCHNEIDER GERMANY | PSRLT-2.74-MN-CONTACTOR, P/N LC1D80, COIL VOLTAGE: 110 VAC, WITH AUXILLARY CONTACT LADN22; MFR: SCHNEIDER GERMANY |  |  | HB | DELUXE INDUSTRIAL SUPPLIES CORPORATION
STP_005 | Data Enrichment | VNE |  | 2024-04-02 |  |  | PSR499876 | PSR499876 | PSRLT-4.71-MN-CONTACTOR, MAGNETIC, TYPE S-N180, COIL VOLTAGE: 100-110VAC, 60HZ, AUXILIARY CONTACT: 2NC/2NO, MFR: MITSUBISHI | PSRLT-4.71-MN-CONTACTOR, MAGNETIC, TYPE S-N180, COIL VOLTAGE: 100-110VAC, 60HZ, AUXILIARY CONTACT: 2NC/2NO, MFR: MITSUBISHI | S-N180 | MITSUBISHI | HB
STP_005 | Data Enrichment | VNE |  | 2024-04-02 |  |  | PSR031093 | PSR031093 | PSRLT-4.71-MN-CONTACTOR, P/N LC1D32CC7C, SPARE CODE: A0303.8.6; FOR FLAT TROLLEY, Q:85t, MFR: WUXI JULI ELECTROMOTION VEHICLE CO. | PSRLT-4.71-MN-CONTACTOR, P/N LC1D32CC7C, SPARE CODE: A0303.8.6; FOR FLAT TROLLEY, Q:85t, MFR: WUXI JULI ELECTROMOTION VEHICLE CO. |  |  | HB | CHINA NERIN ENGINEERING CO., LTD.
STP_005 | Data Enrichment | VNE |  | 2024-04-02 |  |  | PSR031060 | PSR031060 | PSRLT-7.15-MN-CONTACTOR, AC, P/N 3TF46, 45A, 2NO, 2NC, AC110, 60HZ, SPARE CODE: A.Electric-4.5; FOR LOW VOLTAGE SWITCHGEAR, LV-0202-EL-01~09、LV-0305-EL-01~03、LV-0603-EL-01~10、LV-0603-EL-51~53, LV-0607-EL-01~12、LV-0611-EL-01~24, | PSRLT-7.15-MN-CONTACTOR, AC, P/N 3TF46, 45A , 2NO, 2NC, AC110, 60HZ, SPARE CODE: A.Electric-4.5; FOR LOW VOLTAGE SWITCHGEAR, LV-0202-EL-01~09、LV-0305-EL-01~03、LV-0603-EL-01~10、LV-0603-EL-51~53, LV-0607-EL-01~12、LV-0611-EL-01~24, MFR: CHANGCHENG ELECTRIC EQUIPMENT CO. |  |  | HB | POWER KEY ENTERPRISE LIMITED
STP_005 | Data Enrichment | VNE |  | 2024-04-02 |  |  | PSR202395 | PSR202395 | PSRLT-7.51-MN-CONTACTOR, MAGNETIC, 7.5 kW, AC440V, 3 POLES, RATED CURRENT: 16A, COIL VOLTAGE: AC110V/60HZ, AUXILIARY CONTACTS: 2A+2B (2NO+2NC), UTILIZATION CATEGORY: AC-3, TYPE SC-4-0, OPEN TYPE, WITH THERMAL RELAY TYPE SW-N4-0/3H | PSRLT-7.51-MN-CONTACTOR, MAGNETIC, 7.5 kW, AC440V, 3 POLES, RATED CURRENT: 16A, COIL VOLTAGE: AC110V/60HZ, AUXILIARY CONTACTS: 2A+2B (2NO+2NC), UTILIZATION CATEGORY: AC-3, TYPE SC-4-0, OPEN TYPE, WITH THERMAL RELAY TYPE SW-N4-0/3H, RATED CURRENT: 25A, MAKER: FUJI ELECTRIC |  |  | HB | OSIVA ELECTRICAL SERVICES
STP_005 | Data Enrichment | VNE |  | 2024-04-02 |  |  | PSR942387 | PSR942387 | CONTAINER, FOOD, 3 COMPARTMENTS; MATERIAL: PLASTIC/STAINLESS STEEL, HEAT RESISTANT, MICROWAVE SAFE, WITH PASAR PRINTED LOGO | CONTAINER, FOOD, 3 COMPARTMENTS; MATERIAL: PLASTIC/STAINLESS STEEL, HEAT RESISTANT, MICROWAVE SAFE, WITH PASAR PRINTED LOGO |  |  | EX | RHEVLAN ENTERPRISES
STP_005 | Data Enrichment | VNE |  | 2024-04-02 |  |  | PSR029320 | PSR029320 | CONTAINER, MIXING, P/N MU-RMM200-MPS, 28 ML CAPACITY, 100 PC / BOX; BRAND: FLUXANA | CONTAINER, MIXING, P/N MU-RMM200-MPS, 28 ML CAPACITY, 100 PC / BOX; BRAND: FLUXANA |  |  | HB | KUBECHINTE SERVICES LIMITED
STP_005 | Data Enrichment | VNE |  | 2024-04-02 |  |  | PSR942182 | PSR942182 | CONTAINER, URINE SPECIMEN, VOLUME: 60 ML, PLASTIC WITH COVER | CONTAINER, URINE SPECIMEN, VOLUME: 60 ML, PLASTIC WITH COVER |  |  | EX | JOHN DIAGNOSTIC TRADING
STP_005 | Data Enrichment | VNE |  | 2024-04-02 |  |  | PSR943836 | PSR943836 | CONTOLLER ASSEMBLY, MODEL: UV-1800, P/N: 206-25210-91, FOR UV-VIS SPECTROPHOTOMETER, MFR: SHIMADZU | CONTOLLER ASSEMBLY, MODEL: UV-1800, P/N: 206-25210-91, FOR UV-VIS SPECTROPHOTOMETER, MFR: SHIMADZU |  |  | EX | SHIMADZU PHILIPPINES CORPORATION
STP_005 | Data Enrichment | VNE |  | 2024-04-02 |  |  | PSR051039 | PSR051039 | CONTROL, PNEUMATIC WITH CABINET, ITEM NO. 2715590, FOR VERTICAL CENTRIFUGE VZU 160/5 G, SALES NO.: 37000942, SERIAL NO: 60001585, MFR: ANDRITZ | CONTROL, PNEUMATIC WITH CABINET, ITEM NO. 2715590, FOR VERTICAL CENTRIFUGE VZU 160/5 G, SALES NO.: 37000942, SERIAL NO: 60001585, MFR: ANDRITZ |  |  | EX
STP_005 | Data Enrichment | VNE |  | 2024-04-02 |  |  | PSR288042 | PSR288042 | CONTROL,HP-A2240M | CONTROL,HP-A2240M | N/A | N/A | EX
STP_005 | Data Enrichment | VNE |  | 2024-04-02 |  |  | PSR121088 | PSR121088 | CONTROL,LIQUID LEVEL,LH TYPECONTROL, LIQ | CONTROL,LIQUID LEVEL,LH TYPECONTROL, LIQUID LEVEL, LH TYPE, 208/240 LINE VOLTAGE, 50/60HZ;SECONDARY VOLTAGE = 220V. | N/A | N/A | EX
STP_005 | Data Enrichment | VNE |  | 2024-04-02 |  |  | PSR037791 | PSR037791 | CONTROL CARD, P/N 3136 7112 25, CONTROL SYSTEM; FOR BROKK DEMOLITION MACHINE REMOTE MODEL BROKK 160 REVB2 SERIAL NO. 942529, POWER 18.5KW AT 1774RPM 3Ø 440-480V Y / 60 HZ / 38A MOTOR MODEL M3AA 160 LB.4 | CONTROL CARD, P/N 3136 7112 25, CONTROL SYSTEM; FOR BROKK DEMOLITION MACHINE REMOTE MODEL BROKK 160 REVB2 SERIAL NO. 942529, POWER 18.5KW AT 1774RPM 3Ø 440-480V Y / 60 HZ / 38A MOTOR MODEL M3AA 160 LB.4 |  |  | HB | BROKK ASIA-PACIFIC PTE LTD
STP_005 | Data Enrichment | VNE |  | 2024-04-02 |  |  | PSR106335 | PSR106335 | CONTROL LOCK ASSY, NEUTRAL, P/N 91806-18800, ELECTRIC, FOR CATERPILLAR FORKLIFT MODEL DP60 | CONTROL LOCK ASSY, NEUTRAL, P/N 91806-18800, ELECTRIC, FOR CATERPILLAR FORKLIFT MODEL DP60 | 91806-18800 | CATERPILLAR | EX
STP_005 | Data Enrichment | VNE |  | 2024-04-02 |  |  | PSR027432 | PSR027432 | CONTROL MECHANISM, P/N WS1643340040, DOO | CONTROL MECHANISM, P/N WS1643340040, DOOR LOCK GROUP; FOR HOWO DUMPTRUCK MODEL ZZ3257N3847A (VIN: LZZ5ELSDXFW114585) WITH ENGINE MODEL WD615.47 / SERIAL NO. 150907016077 | N/A | N/A | EX
STP_005 | Data Enrichment | VNE |  | 2024-04-02 |  |  | PSR025693 | PSR025693 | CONTROL UNIT, ELECTRONIC, ECU I, P/N 360010210, ELECTRICAL BOX ASSEMBLY; FOR MCC BAOSTEEL SLAG POT CARRIER MODEL BGC-70B SERIAL NO. BGC-70B-14004 WITH CUMMINS ENGINE MODEL QSM11 NO. 35321838 | CONTROL UNIT, ELECTRONIC, ECU I, P/N 360010210, ELECTRICAL BOX ASSEMBLY; FOR MCC BAOSTEEL SLAG POT CARRIER MODEL BGC-70B SERIAL NO. BGC-70B-14004 WITH CUMMINS ENGINE MODEL QSM11 NO. 35321838 |  |  | EX
STP_005 | Data Enrichment | VNE |  | 2024-04-02 |  |  | PSR025694 | PSR025694 | CONTROL UNIT, ELECTRONIC, ECU II, P/N 360010310, ELECTRICAL BOX ASSEMBLY; FOR MCC BAOSTEEL SLAG POT CARRIER MODEL BGC-70B SERIAL NO. BGC-70B-14004 WITH CUMMINS ENGINE MODEL QSM11 NO. 35321838 | CONTROL UNIT, ELECTRONIC, ECU II, P/N 360010310, ELECTRICAL BOX ASSEMBLY; FOR MCC BAOSTEEL SLAG POT CARRIER MODEL BGC-70B SERIAL NO. BGC-70B-14004 WITH CUMMINS ENGINE MODEL QSM11 NO. 35321838 |  |  | HB | MCC BAOSTEEL TECHNOLOGY SERVICES CO., LTD
STP_005 | Data Enrichment | VNE |  | 2024-04-02 |  |  | PSR900080 | PSR900080 | CONTROL UNIT, TYPE: ALU1-2-24-0101-4, FOR THYRISTOR RECTIFIER TYPE GMF200-40V, AC VOLTAGE: 440V, AC CURRENT: 20.5A, 3P, 60 Hz, DC VOLTAGE: M-310V, F-239.5V, E-261V, DC CURRENT: M-40A, F.E.-40A, MFG. NO. 019358, MFR:YUASA CORPORATION | CONTROL UNIT, TYPE: ALU1-2-24-0101-4, FOR THYRISTOR RECTIFIER TYPE GMF200-40V, AC VOLTAGE: 440V, AC CURRENT: 20.5A, 3P, 60 Hz, DC VOLTAGE: M-310V, F-239.5V, E-261V, DC CURRENT: M-40A, F.E.-40A, MFG. NO. 019358, MFR:YUASA CORPORATION |  |  | HB
STP_005 | Data Enrichment | VNE |  | 2024-04-02 |  |  | PSR900081 | PSR900081 | CONTROL UNIT, TYPE: SIDC-ID(PO-843D0A), FOR THYRISTOR RECTIFIER TYPE GMF200-40V, AC VOLTAGE:440V, AC CURRENT: 20.5A, 3P, 60 Hz, DC VOLTAGE: M-310V, F-239.5V, E-261V, DC CURRENT: M-40A, F.E.-40A, MFG. NO. 019358, MFR: YUASA CORPORATION | CONTROL UNIT, TYPE: SIDC-ID(PO-843D0A), FOR THYRISTOR RECTIFIER TYPE GMF200-40V, AC VOLTAGE:440V, AC CURRENT: 20.5A, 3P, 60 Hz, DC VOLTAGE: M-310V, F-239.5V, E-261V, DC CURRENT: M-40A, F.E.-40A, MFG. NO. 019358, MFR: YUASA CORPORATION |  |  | HB
STP_005 | Data Enrichment | VNE |  | 2024-04-02 |  |  | PSR953404 | PSR953404 | CONTROL VALVE, ASSEMBLY, P/N: 92228-00000, FOR CATERPILLAR FORKLIFT MODEL DP60 WITH SERIAL NO.: T20C-10276 | CONTROL VALVE, ASSEMBLY, P/N: 92228-00000, FOR CATERPILLAR FORKLIFT MODEL DP60 WITH SERIAL NO.: T20C-10276 | 92228-00000 | CATERPILLAR | EX
STP_005 | Data Enrichment | VNE |  | 2024-04-02 |  |  | PSR952074 | PSR952074 | CONTROLLER, ASSEMBLY, MODEL: OPTIMA 8300, P/N: N0780527, RF-WATER, FOR ICP-OES, MFR, PERKINELMER OPTIMA 8300 | CONTROLLER, ASSEMBLY, MODEL: OPTIMA 8300, P/N: N0780527, RF-WATER, FOR ICP-OES, MFR, PERKINELMER OPTIMA 8300 |  |  | EX | ITS SCIENCE PHILS., INC.
STP_005 | Data Enrichment | VNE |  | 2024-04-02 |  |  | PSR053087 | PSR053087 | CONTROLLER, ELECTRICAL MODULE, P/N WG971 | CONTROLLER, ELECTRICAL MODULE, P/N WG9716582011/1, ELECTRICAL SYTEM; FOR HOWO DUMPTRUCK MODEL ZZ3257N3847A (VIN: LZZ5ELSD7FW114594) WITH ENGINE MODEL WD615.47 / SERIAL NO. 150907016097 | N/A | N/A | EX
STP_005 | Data Enrichment | VNE |  | 2024-04-02 |  |  | PSR053483 | PSR053483 | CONTROLLER, ESUB, ENCLOSURE, 440V, P/N 400014366, MFR: FLSMIDTH | CONTROLLER, ESUB, ENCLOSURE, 440V, P/N 400014366, MFR: FLSMIDTH |  |  | EX
STP_005 | Data Enrichment | VNE |  | 2024-04-02 |  |  | PSR603674 | PSR603674 | CONTROLLER, INDICATING, MULTIFUNCTION, M | CONTROLLER, INDICATING, MULTIFUNCTION, MODEL SIPART DR22, INPUT SIGNAL: 1-5VDC, OUTPUT SIGNAL: 4~20mADC, REMOTE SETTING: 4-20mADC, POWER SUPPLY: 110VDC, 60HZ, WITH INPUT CURRENT / VOLTAGE CARD MODULE PART NO. 6DR2800-8J,WITH INPUT/OUTPUT CARD MODULE PART NO. 6DR2801-8D, SCALE RANGE: 0-6000Nm3/HR, MAKER: SIEMENS | SIPART DR22 | SIEMENS | EX
STP_005 | Data Enrichment | VNE |  | 2024-04-02 |  |  | PSR031328 | PSR031328 | CONTROLLER, INTELLIGENT, P/N KPL12-01 SERIES, SPARE CODE: A.Electric-10.12; FOR SOFT STARTING DEVICE, SS-0611-EL-01~02, SS-0506-EL-01, MFR: WUHAN CAMPANION ELECTRIC CO. | CONTROLLER, INTELLIGENT, P/N KPL12-01 SERIES, SPARE CODE: A.Electric-10.12; FOR SOFT STARTING DEVICE, SS-0611-EL-01~02, SS-0506-EL-01, MFR: WUHAN CAMPANION ELECTRIC CO. |  |  | EX
STP_005 | Data Enrichment | VNE |  | 2024-04-02 |  |  | PSR024541 | PSR024541 | CONTROLLER, MASS FLOW, WITH CONTROL VALVE ACCESSORY, TYPE 8626, NOMINAL FLOW RATE: 150 NL/min, PROTECTION CLASS: IP65, OPERATING MEDIUM: N2, MATERIAL OF SEAL: FKM, SUPPLY VOLTAGE: 24VDC, CONSTRUCTION CODE: W46MN, ORDER CODE: 00182381, | CONTROLLER, MASS FLOW, WITH CONTROL VALVE ACCESSORY, TYPE 8626, NOMINAL FLOW RATE: 150 NL/min, PROTECTION CLASS: IP65, OPERATING MEDIUM: N2, MATERIAL OF SEAL: FKM, SUPPLY VOLTAGE: 24VDC, CONSTRUCTION CODE: W46MN, ORDER CODE: 00182381, SERIAL NUMBER: 1030; CONTROL VALVE SPECS: TYPE 2875, 24VDC, F530, PNVAK-8Bar, NF64, ORDERING CODE: 00245699, MFR: BURKERT, MADE IN FRANCE |  |  | HB
STP_005 | Data Enrichment | VNE |  | 2024-04-02 |  |  | PSR906943 | PSR906943 | CONTROLLER, MULTI-FUNCTION, INDICATING, SINGLE-LOOP, MODEL: YS1500-030, 100VAC, 24VDC, WITH HOUSING MODEL SHUP-100*A, MFR: YOKOGAWA | CONTROLLER, MULTI-FUNCTION, INDICATING, SINGLE-LOOP, MODEL: YS1500-030, 100VAC, 24VDC, WITH HOUSING MODEL SHUP-100*A, MFR: YOKOGAWA |  |  | HB
STP_005 | Data Enrichment | VNE |  | 2024-04-02 |  |  | PSR900072 | PSR900072 | CONTROLLER, MULTI-FUNCTION, PROGRAMMABLE, SINGLE-LOOP, MODEL YS1700-030, 100VAC, 24VDC, WITH HOUSING MODEL SHUP-100*A, MFR: YOKOGAWA | CONTROLLER, MULTI-FUNCTION, PROGRAMMABLE, SINGLE-LOOP, MODEL YS1700-030, 100VAC, 24VDC, WITH HOUSING MODEL SHUP-100*A, MFR: YOKOGAWA |  |  | EX | NATIONWARE MARKETING SERVICES, INC.
STP_005 | Data Enrichment | VNE |  | 2024-04-02 |  |  | PSR038237 | PSR038237 | CONTROLLER, POWER FACTOR, VARLOGIC, NR6 52448, S/N A230300003, DRAWING NO.: HS131122A01-E/10; FOR DHI 40 TON / 42 METERS GANTRY CRANE, MFR: SCHNEIDER | CONTROLLER, POWER FACTOR, VARLOGIC, NR6 52448, S/N A230300003, DRAWING NO.: HS131122A01-E/10; FOR DHI 40 TON / 42 METERS GANTRY CRANE, MFR: SCHNEIDER | NR6 52448 | SCHNEIDER INC | HB | APPLIED CONTROL SOLUTIONS & TECHNOLOGY (ACOSTEC), INC.
STP_005 | Data Enrichment | VNE |  | 2024-04-02 |  |  | PSR019429 | PSR019429 | CONTROLLER, POWER, THYRISTOR, TYPE: THYRO-P 3P500-0495HF, MFR: AEG | CONTROLLER, POWER, THYRISTOR, TYPE: THYRO-P 3P500-0495HF, MFR: AEG |  |  | EX
STP_005 | Data Enrichment | VNE |  | 2024-04-02 |  |  | PSR900066 | PSR900066 | CONTROLLER, POWER/SUPPLY, ANODIC, 220VAC, 60 Hz, MOUNTING ACCESSORIES OF PANEL FOR MERCAD AND KVAERNER; CONSISTING OF FIVE (5) PCS POWER SUPPLY 420/80, P/N 32208; ONE (1) PC ENCLOSURE, MATERIAL: SUS 304, P/N 37021SS, NEMA 4X, | CONTROLLER, POWER/SUPPLY, ANODIC, 220VAC, 60 Hz, MOUNTING ACCESSORIES OF PANEL FOR MERCAD AND KVAERNER; CONSISTING OF FIVE (5) PCS POWER SUPPLY 420/80, P/N 32208; ONE (1) PC ENCLOSURE, MATERIAL: SUS 304, P/N 37021SS, NEMA 4X, WITH 400 BTU A/C UNIT ATTACHED FOR PLC & OTHER HARDWARE; ONE (1) PC MODULAR PROCESSOR, SLC 5/05, P/N 34510, PLC FOR THE FIRST POWER SUPPLY; FOUR (4) PCS MODULAR PROCESSOR, SLC 5/05, P/N 34580, ADDITIONAL POWER SUPPLY |  |  | EX | MERCAD EQUIPMENT INC.
STP_005 | Data Enrichment | VNE |  | 2024-04-02 |  |  | PSR048824 | PSR048824 | CONTROLLER, SENSOR, TYPE: S3D2-CK, WITH TWO INPUTS AND ONE OUTPUT, SUPPLY VOLTAGE: 100~240 VAC, DC POWER SUPPLY: 12V, BRAND: OMRON | CONTROLLER, SENSOR, TYPE: S3D2-CK, WITH TWO INPUTS AND ONE OUTPUT, SUPPLY VOLTAGE: 100~240 VAC, DC POWER SUPPLY: 12V, BRAND: OMRON | TYPE: S3D2-CK | OMRON | EX | DREAM BANK & CO., LTD.
STP_005 | Data Enrichment | VNE |  | 2024-04-02 |  |  | PSR051382 | PSR051382 | CONTROLLER, SPECTROMETER, PCBF/S - NGO3, INTERFACE TESTED COMPLETE WITH ICARUS PROCESSOR, P/N N0770690; MFR: ITS SCIENCE (PHILS.) INC. | CONTROLLER, SPECTROMETER, PCBF/S - NGO3, INTERFACE TESTED COMPLETE WITH ICARUS PROCESSOR, P/N N0770690; MFR: ITS SCIENCE (PHILS.) INC. |  |  | EX
STP_005 | Data Enrichment | VNE |  | 2024-04-02 |  |  | PSR025643 | PSR025643 | CONTROLLER, SPEECH, P/N 379501010, CAB CONTROL ELEMENTS; FOR MCC BAOSTEEL SLAG POT CARRIER MODEL BGC-70B SERIAL NO. BGC-70B-14004 WITH CUMMINS ENGINE MODEL QSM11 NO. 35321838 | CONTROLLER, SPEECH, P/N 379501010, CAB CONTROL ELEMENTS; FOR MCC BAOSTEEL SLAG POT CARRIER MODEL BGC-70B SERIAL NO. BGC-70B-14004 WITH CUMMINS ENGINE MODEL QSM11 NO. 35321838 |  |  | HB | MCC BAOSTEEL TECHNOLOGY SERVICES CO., LTD
STP_005 | Data Enrichment | VNE |  | 2024-04-02 |  |  | PSR106361 | PSR106361 | CONTROLLER, SPEED, TYPE FRA-4, MAXIMUM O | CONTROLLER, SPEED, TYPE FRA-4, MAXIMUM OPERATING PNEUMATIC PRESSURE: 9 KG/CM2, PORT SIZE: PT 1/2 | N/A | N/A | EX
STP_005 | Data Enrichment | VNE |  | 2024-04-02 |  |  | PSR910232 | PSR910232 | CONTROLLER, TEMPERATURE, INTELLIGENT, PXR4NAR1-8W 000-C, MFR: SHANGHAI APT | CONTROLLER, TEMPERATURE, INTELLIGENT, PXR4NAR1-8W 000-C, MFR: SHANGHAI APT |  |  | EX
STP_005 | Data Enrichment | VNE |  | 2024-04-02 |  |  | PSR368509 | PSR368509 | CONTROLLER,OPN,3-PHASE,440V | CONTROLLER,OPN,3-PHASE,440V | N/A | N/A | EX
STP_005 | Data Enrichment | VNE |  | 2024-04-02 |  |  | PSR016203 | PSR016203 | CONTROLLER ASSEMBLY, (ECM) ELECTRONIC CO | CONTROLLER ASSEMBLY, (ECM) ELECTRONIC CONTROL MODULE, P/N 372-2906 (OLD 262-2879), ENGINE, CATERPILLAR WHEEL LOADER MODEL 950H | 372-2906 | CATERPILLAR | EX
STP_005 | Data Enrichment | VNE |  | 2024-04-02 |  |  | PSR900038 | PSR900038 | CONTROLLER ASSEMBLY, CAM, TRAVERSING, KW: 3.7, TYPE: VC52, FORM: BR, VOLTS: 440, WORK NO. E77254G, REF.DWG. NO. NARASHINO WORKS 324NH805115, MFR: HITACHI, LTD., JAPAN, MAIN EQUIPMENT: OVERHEAD TRAVELLING CRANE, MFR: OKURA, LTD., JAPAN | CONTROLLER ASSEMBLY, CAM, TRAVERSING, KW: 3.7, TYPE: VC52, FORM: BR, VOLTS: 440, WORK NO. E77254G, REF.DWG. NO. NARASHINO WORKS 324NH805115, MFR: HITACHI, LTD., JAPAN, MAIN EQUIPMENT: OVERHEAD TRAVELLING CRANE, MFR: OKURA, LTD., JAPAN | VC52 | HITACHI | HB
STP_005 | Data Enrichment | VNE |  | 2024-04-02 |  |  | PSR950206 | PSR950206 | CONTROLLER ASSEMBLY, RELAY DRIVE MODULE (RDM), P/N 299-5744, HYDRAULIC SYSTEM, FOR CATERPILLAR FRONT END LOADER MODEL 950L SERIAL NO. LXX10396 WITH ENGINE MODEL C7.1 MFR:CATERPILLAR | CONTROLLER ASSEMBLY, RELAY DRIVE MODULE (RDM), P/N 299-5744, HYDRAULIC SYSTEM, FOR CATERPILLAR FRONT END LOADER MODEL 950L SERIAL NO. LXX10396 WITH ENGINE MODEL C7.1 MFR:CATERPILLAR | 299-5744 | CATERPILLAR | EX
STP_005 | Data Enrichment | VNE |  | 2024-04-02 |  |  | PSR900044 | PSR900044 | PSRLT-5.23-MN-CONTROLLER ASSEMBLY, CAM, HOISTING, 30 kW, TYPE: VC73, FORM: BRH, 440V, WORK NO. E77254K, REF. DWG. NO. NARASHINO WORKS 324NH805115, MAKER: HITACHI LTD., JAPAN, MAIN EQUIPMENT: OVERHEAD TRAVELLING CRANE | PSRLT-5.23-MN-CONTROLLER ASSEMBLY, CAM, HOISTING, 30 kW, TYPE: VC73, FORM: BRH, 440V, WORK NO. E77254K, REF. DWG. NO. NARASHINO WORKS 324NH805115, MAKER: HITACHI LTD., JAPAN, MAIN EQUIPMENT: OVERHEAD TRAVELLING CRANE, MAKER: OKURA, LTD., JAPAN |  |  | HB
STP_005 | Data Enrichment | VNE |  | 2024-04-02 |  |  | PSR370072 | PSR370072 | PSRLT-5.37-MN-CONTROLLER ASSEMBLY, CAM, TRAVELLING, KW: 22, TYPE: DVC51, FORM: BRT, VOLTS: 440, WORK NO. E87254B, REF. DWG. NO. NARASHINO WORKS 24NH805308, MAKER: HITACHI LTD., JAPAN, MAIN EQUIPMENT: OVERHEAD TRAVELLING CRANE, MAK | PSRLT-5.37-MN-CONTROLLER ASSEMBLY, CAM, TRAVELLING, KW: 22, TYPE: DVC51, FORM: BRT, VOLTS: 440, WORK NO. E87254B, REF. DWG. NO. NARASHINO WORKS 24NH805308, MAKER: HITACHI LTD., JAPAN, MAIN EQUIPMENT: OVERHEAD TRAVELLING CRANE, MAKER: OKURA, LTD., JAP | TYPE: DVC51 | OKURA, LTD., JAP | HB | MESCO, INC.
STP_005 | Data Enrichment | VNE |  | 2024-04-02 |  |  | PSR047709 | PSR047709 | CONVERTER, ANALOG/PULSE, MODEL: KAP-61-B | CONVERTER, ANALOG/PULSE, MODEL: KAP-61-B, 1-5 VDC ANALOG INPUT SIGNAL, 1 NM3/1 PULSE (1.389 HZ), 100 VAC POWER SUPPLY, M-SYSTEM | N/A | N/A | EX
STP_005 | Data Enrichment | VNE |  | 2024-04-02 |  |  | PSR900060 | PSR900060 | CONVERTER, FREQROL-CV, TYPE: FR-CV-H55K, POWER: 55KW, 3 PHASE, INPUT: 172A, AC380~480V, 50/60HZ, OUTPUT: 800V MAX., BRAND: MITSUBISHI ELECTRIC | CONVERTER, FREQROL-CV, TYPE: FR-CV-H55K, POWER: 55KW, 3 PHASE, INPUT: 172A, AC380~480V, 50/60HZ, OUTPUT: 800V MAX., BRAND: MITSUBISHI ELECTRIC | TYPE: FR-CV-H55K | MITSUBISHI | HB
STP_005 | Data Enrichment | VNE |  | 2024-04-02 |  |  | PSR031351 | PSR031351 | CONVERTER, MEDIA, P/N 1P 6GK5101-1BB00-2AA3, UNMANAGED, 1 X 10 / 100 MB, RJ45 PORT, 1 X 100 MB MULTIMODE BFOC, LED DIAGNOSIS, SPARE CODE: A.DCS.13; FOR DCS, MFR: SIEMENS | CONVERTER, MEDIA, P/N 1P 6GK5101-1BB00-2AA3, UNMANAGED, 1 X 10 / 100 MB, RJ45 PORT, 1 X 100 MB MULTIMODE BFOC, LED DIAGNOSIS, SPARE CODE: A.DCS.13; FOR DCS, MFR: SIEMENS | 1P 6GK5101-1BB00-2AA3 | SIEMENS | EX | PRECISION PROCESS CONTROL AND AUTOMATION
STP_005 | Data Enrichment | VNE |  | 2024-04-02 |  |  | PSR039916 | PSR039916 | CONVERTER, MEDIA, SERIAL-TO-ETHERNET, NPORT5630-16/CN V3.3.0, RS-422/485; FOR POWER MONITORING, MFR: MOXA | CONVERTER, MEDIA, SERIAL-TO-ETHERNET, NPORT5630-16/CN V3.3.0, RS-422/485; FOR POWER MONITORING, MFR: MOXA |  |  | EX
STP_005 | Data Enrichment | VNE |  | 2024-04-02 |  |  | PSR036631 | PSR036631 | CONVERTER, VGA TO HDMI, INPUT: VGA (DB 1 | CONVERTER, VGA TO HDMI, INPUT: VGA (DB 15 MALE), OUTPUT: HDMI (TYPE A 19 PIN FEMALE), SUPPORT RESOLUTION UP TO 720P/ 10801/ 1080P, CONVERT VGA TO HDMI. | N/A | N/A | EX
STP_005 | Data Enrichment | VNE |  | 2024-04-02 |  |  | PSR474520 | PSR474520 | CONVERTER,TYPE E5CS-RKJ | CONVERTER,TYPE E5CS-RKJ |  |  | EX
STP_005 | Data Enrichment | VNE |  | 2024-04-02 |  |  | PSR900059 | PSR900059 | PSRLT-4.81-MN-CONVERTER, FREQROL-CV, TYPE: FR-CV-H37K, POWER: 37KW, 3 PHASE, INPUT: AC380~480V, 50/60HZ, OUTPUT: 800V MAX., BRAND: MITSUBISHI ELECTRIC | PSRLT-4.81-MN-CONVERTER, FREQROL-CV, TYPE: FR-CV-H37K, POWER: 37KW, 3 PHASE, INPUT: AC380~480V, 50/60HZ, OUTPUT: 800V MAX., BRAND: MITSUBISHI ELECTRIC | TYPE: FR-CV-H37K | MITSUBISHI | HB
STP_005 | Data Enrichment | VNE |  | 2024-04-02 |  |  | PSR041939 | PSR041939 | PSRLT-7.06-MN-CONVERTER, MEDIA, MODEL: FGT-20DGM, SC PORT, MFR: FGT | PSRLT-7.06-MN-CONVERTER, MEDIA, MODEL: FGT-20DGM, SC PORT, MFR: FGT |  |  | HB | GENERAL EXPORTATION (H.K.) CO., LTD.
STP_005 | Data Enrichment | VNE |  | 2024-04-02 |  |  | PSR054051 | PSR054051 | CONVEYOR, CHAIN, HR19226 - S, FOR MESCO ANODE PREPERATION MACHINE, OEM:MESCO | CONVEYOR, CHAIN, HR19226 - S, FOR MESCO ANODE PREPERATION MACHINE, OEM:MESCO |  |  | EX
STP_005 | Data Enrichment | VNE |  | 2024-04-02 |  |  | PSR946513 | PSR946513 | PSRLT-6.21-MN-CONVEYOR, RUBBER, SIDE, P/N 6110046FCL, CONVEY MATERIAL, FOR STREET SWEEPER, MODEL DULEVO 6000 WITH ENGINE MODEL FPT (IVECO) F4HE9484A | PSRLT-6.21-MN-CONVEYOR, RUBBER, SIDE, P/N 6110046FCL, CONVEY MATERIAL, FOR STREET SWEEPER, MODEL DULEVO 6000 WITH ENGINE MODEL FPT (IVECO) F4HE9484A | P/N 6110046FCL | DULEVO | HB
STP_005 | Data Enrichment | VNE |  | 2024-04-02 |  |  | PSR524076 | PSR524076 | COOKER, RICE, ELECTRIC, 220VAC, 60HZ | COOKER, RICE, ELECTRIC, 220VAC, 60HZ |  |  | EX | RHEVLAN ENTERPRISES
STP_005 | Data Enrichment | VNE |  | 2024-04-02 |  |  | PSR952842 | PSR952842 | COOLANT, CHILLER, P/N 004-300062; MODEL: POLY CLEAR MIX 30, BRAND: POLYSCIENCE, PACKING 1 BOTTLE CONTAINING .5 GAL OR 1.89L, FOR ICP-OES CHILLER, MFR: POLYSCIENCE | COOLANT, CHILLER, P/N 004-300062; MODEL: POLY CLEAR MIX 30, BRAND: POLYSCIENCE, PACKING 1 BOTTLE CONTAINING .5 GAL OR 1.89L, FOR ICP-OES CHILLER, MFR: POLYSCIENCE |  |  | EX
STP_005 | Data Enrichment | VNE |  | 2024-04-02 |  |  | PSR051775 | PSR051775 | PSRLT-2.3-MN-COOLANT, CHILLER, MIX 30 PLUS-FIVE 1/2 GAL, P/N 0776200; BRAND: PERKIN ELMER | PSRLT-2.3-MN-COOLANT, CHILLER, MIX 30 PLUS-FIVE 1/2 GAL, P/N 0776200; BRAND: PERKIN ELMER |  |  | HB | ITS SCIENCE PHILS., INC.
STP_005 | Data Enrichment | VNE |  | 2024-04-02 |  |  | PSR043367 | PSR043367 | PSRLT-6.06-MN-COOLANT, EXTENDER, ENGINE, P/N 119-5152, FOR ELC™ (EXTENDED LIFE COOLANT), 1L, CAT® BRAND | PSRLT-6.06-MN-COOLANT, EXTENDER, ENGINE, P/N 119-5152, FOR ELC™ (EXTENDED LIFE COOLANT), 1L, CAT® BRAND | P/N 119-5152 | CATERPILLAR | HB
STP_005 | Data Enrichment | VNE |  | 2024-04-02 |  |  | PSR040406 | PSR040406 | COOLER, CABINET, 24 VDC, P/N SP-9719; FO | COOLER, CABINET, 24 VDC, P/N SP-9719; FOR MECS ACID COOLERS OF NEW ACID PLANT (AP2), MFR: MECS INC. | N/A | N/A | EX
STP_005 | Data Enrichment | VNE |  | 2024-04-02 |  |  | PSR048927 | PSR048927 | COOLER, OIL, MODEL: GL140-1428-2, MFR: BOWMAN | COOLER, OIL, MODEL: GL140-1428-2, MFR: BOWMAN |  |  | EX | DELUXE INDUSTRIAL SUPPLIES CORPORATION
STP_005 | Data Enrichment | VNE |  | 2024-04-02 |  |  | PSR013675 | PSR013675 | COOLER, OIL, P/N 1-21700-290-0, TRANSMISSION, FOR ISUZU DUMP TRUCK MODEL CYZ51K9 | COOLER, OIL, P/N 1-21700-290-0, TRANSMISSION, FOR ISUZU DUMP TRUCK MODEL CYZ51K9 | 1-21700-290-0 | ISUZU | EX
STP_005 | Data Enrichment | VNE |  | 2024-04-02 |  |  | PSR945979 | PSR945979 | COOLER, OIL, P/N 89307300, FOR IR AIR COMPRESSOR MODEL XF250, MFR: INGERSOLL RAND | COOLER, OIL, P/N 89307300, FOR IR AIR COMPRESSOR MODEL XF250, MFR: INGERSOLL RAND | 89307300 | INGERSOLL RAND | EX | INGERSOLL-RAND SINGAPORE ENTERPRISES PTE. LTD.
STP_005 | Data Enrichment | VNE |  | 2024-04-02 |  |  | PSR900985 | PSR900985 | COOLER, OIL, TYPE LCDA-660 F2, REFERENCE DWG. NO. 995E00E, MFR: KAMUI SANGYO CO., LTD., JAPAN | COOLER, OIL, TYPE LCDA-660 F2, REFERENCE DWG. NO. 995E00E, MFR: KAMUI SANGYO CO., LTD., JAPAN |  |  | HB
STP_005 | Data Enrichment | VNE |  | 2024-04-02 |  |  | PSR052570 | PSR052570 | PSRLT-15.43-MN-COOLER, OIL, 50L/MIN, 1.5 MPA, FAN COOLED, SINGLE PHASE, RPM: 1450-1650, W: 40/50, MODEL: AH1417-A, BRAND: COOLBIT; FOR NEW SFP MILL LINER HANDLER | PSRLT-15.43-MN-COOLER, OIL, 50L/MIN, 1.5 MPA, FAN COOLED, SINGLE PHASE, RPM: 1450-1650, W: 40/50, MODEL: AH1417-A, BRAND: COOLBIT; FOR NEW SFP MILL LINER HANDLER |  |  | HB | GENERAL EXPORTATION (H.K.) CO., LTD.
STP_005 | Data Enrichment | VNE |  | 2024-04-02 |  |  | PSR055678 | PSR055678 | PSRLT-21.16-MN-COOLER, WATER, FOR VACUUM PUMP, P/N 9VLM-000-033-00, FOR ULTRAFLEX CS2; MFR: ULTRAFLEX POWER TECHNOLOGIES | PSRLT-21.16-MN-COOLER, WATER, FOR VACUUM PUMP, P/N 9VLM-000-033-00, FOR ULTRAFLEX CS2; MFR: ULTRAFLEX POWER TECHNOLOGIES |  |  | HB | ULTRAFLEX CORPORATION LTD
STP_005 | Data Enrichment | VNE |  | 2024-04-02 |  |  | PSR014802 | PSR014802 | PSRLT-10.71-MN-COOLER ASSEMBLY, OIL, P/N 1018900, HYDRAULIC, TENNANT STREET SWEEPER “SENTINEL” | PSRLT-10.71-MN-COOLER ASSEMBLY, OIL, P/N 1018900, HYDRAULIC, TENNANT STREET SWEEPER “SENTINEL” | 1018900 | TENNANT STREET SWEEPER “SENTINEL” | HB
STP_005 | Data Enrichment | VNE |  | 2024-04-02 |  |  | PSR012070 | PSR012070 | PSRLT-5.58-MN-COOLER ASSY, OIL, P/N 1018904, HYDRAULIC, COOLER GROUP, TENNANT STREET SWEEPER “SENTINEL” | PSRLT-5.58-MN-COOLER ASSY, OIL, P/N 1018904, HYDRAULIC, COOLER GROUP, TENNANT STREET SWEEPER “SENTINEL” | P/N 1018904 | TENNANT STREET SWEEPER “SENTINEL” | HB
STP_005 | Data Enrichment | VNE |  | 2024-04-02 |  |  | PSR034708 | PSR034708 | COOLING ASSEMBLY, JACKET; FOR CENTRAL JET DISTRIBUTOR ASSEMBLY, MFR: OUTOTEC | COOLING ASSEMBLY, JACKET; FOR CENTRAL JET DISTRIBUTOR ASSEMBLY, MFR: OUTOTEC | - | OUTOTEC | EX
STP_005 | Data Enrichment | VNE |  | 2024-04-02 |  |  | PSR947442 | PSR947442 | COOLING ELEMENT, BIC, SR107/SR120, MATERIAL: UNS C81100 CASTING TO BE MANUFACTURED IN ACCORDANCE WITH ASTM B584, FOR FSF SETTLER ROOF COOLING, REFERENCE DRAWING: 636/220-P26-Q3-003 AND 636/220-P26-Q3-022, MFR: OUTOTEC | COOLING ELEMENT, BIC, SR107/SR120, MATERIAL: UNS C81100 CASTING TO BE MANUFACTURED IN ACCORDANCE WITH ASTM B584, FOR FSF SETTLER ROOF COOLING, REFERENCE DRAWING: 636/220-P26-Q3-003 AND 636/220-P26-Q3-022, MFR: OUTOTEC | SR107/SR120 | OUTOTEC | EX
STP_005 | Data Enrichment | VNE |  | 2024-04-02 |  |  | PSR947443 | PSR947443 | COOLING ELEMENT, BIC, SR108/SR121, MATERIAL: UNS C81100 CASTING TO BE MANUFACTURED IN ACCORDANCE WITH ASTM B584, FOR FSF SETTLER ROOF COOLING, REFERENCE DRAWING: 636/220-P26-Q3-003 AND 636/220-P26-Q3-023, MFR: OUTOTEC | COOLING ELEMENT, BIC, SR108/SR121, MATERIAL: UNS C81100 CASTING TO BE MANUFACTURED IN ACCORDANCE WITH ASTM B584, FOR FSF SETTLER ROOF COOLING, REFERENCE DRAWING: 636/220-P26-Q3-003 AND 636/220-P26-Q3-023, MFR: OUTOTEC | SR108/SR121 | OUTOTEC | EX
STP_005 | Data Enrichment | VNE |  | 2024-04-02 |  |  | PSR947444 | PSR947444 | COOLING ELEMENT, BIC, SR109/SR122, MATERIAL: UNS C81100 CASTING TO BE MANUFACTURED IN ACCORDANCE WITH ASTM B584, FOR FSF SETTLER ROOF COOLING, REFERENCE DRAWING: 636/220-P26-Q3-003 AND 636/220-P26-Q3-024, MFR: OUTOTEC | COOLING ELEMENT, BIC, SR109/SR122, MATERIAL: UNS C81100 CASTING TO BE MANUFACTURED IN ACCORDANCE WITH ASTM B584, FOR FSF SETTLER ROOF COOLING, REFERENCE DRAWING: 636/220-P26-Q3-003 AND 636/220-P26-Q3-024, MFR: OUTOTEC | SR109/SR122 | OUTOTEC | EX
STP_005 | Data Enrichment | VNE |  | 2024-04-02 |  |  | PSR947450 | PSR947450 | COOLING ELEMENT, BIC, SR206/SR216, MATERIAL: UNS C81100 CASTING TO BE MANUFACTURED IN ACCORDANCE WITH ASTM B584, FOR FSF SETTLER ROOF COOLING, REFERENCE DRAWING: 636/220-P26-Q3-003 AND 636/220-P26-Q3-030, MFR: OUTOTEC | COOLING ELEMENT, BIC, SR206/SR216, MATERIAL: UNS C81100 CASTING TO BE MANUFACTURED IN ACCORDANCE WITH ASTM B584, FOR FSF SETTLER ROOF COOLING, REFERENCE DRAWING: 636/220-P26-Q3-003 AND 636/220-P26-Q3-030, MFR: OUTOTEC | SR206/SR216 | OUTOTEC | EX
STP_005 | Data Enrichment | VNE |  | 2024-04-02 |  |  | PSR947451 | PSR947451 | COOLING ELEMENT, BIC, SR208/SR218, MATERIAL: UNS C81100 CASTING TO BE MANUFACTURED IN ACCORDANCE WITH ASTM B584, FOR FSF SETTLER ROOF COOLING, REFERENCE DRAWING: 636/220-P26-Q3-003 AND 636/220-P26-Q3-032, MFR: OUTOTEC | COOLING ELEMENT, BIC, SR208/SR218, MATERIAL: UNS C81100 CASTING TO BE MANUFACTURED IN ACCORDANCE WITH ASTM B584, FOR FSF SETTLER ROOF COOLING, REFERENCE DRAWING: 636/220-P26-Q3-003 AND 636/220-P26-Q3-032, MFR: OUTOTEC | SR208/SR218 | OUTOTEC | EX
STP_005 | Data Enrichment | VNE |  | 2024-04-02 |  |  | PSR947453 | PSR947453 | COOLING ELEMENT, BIC, SR210/SR220, MATERIAL: UNS C81100 CASTING TO BE MANUFACTURED IN ACCORDANCE WITH ASTM B584, FOR FSF SETTLER ROOF COOLING, REFERENCE DRAWING: 636/220-P26-Q3-003 AND 636/220-P26-Q3-034, MFR: OUTOTEC | COOLING ELEMENT, BIC, SR210/SR220, MATERIAL: UNS C81100 CASTING TO BE MANUFACTURED IN ACCORDANCE WITH ASTM B584, FOR FSF SETTLER ROOF COOLING, REFERENCE DRAWING: 636/220-P26-Q3-003 AND 636/220-P26-Q3-034, MFR: OUTOTEC | SR210/SR220 | OUTOTEC | EX
STP_005 | Data Enrichment | VNE |  | 2024-04-02 |  |  | PSR055457 | PSR055457 | COOLING ELEMENT, HANGING, SETTLER ROOF, NERIN REFERENCE DRAWING CNE40046FU3.2.1.0 | COOLING ELEMENT, HANGING, SETTLER ROOF, NERIN REFERENCE DRAWING CNE40046FU3.2.1.0 |  |  | EX | CHINA NERIN ENGINEERING CO., LTD.
STP_005 | Data Enrichment | VNE |  | 2024-04-02 |  |  | PSR900110 | PSR900110 | COOLING ELEMENT, HORIZONTAL, NO. 15, FSFE MTH/BOILER SIDE WALL, REFERENCE OKO DWG. NO. 636 S40 Q4 235; INCLUDES TESTING REQUIREMENTS: 1. MATERIAL-UNS C81100, 2. TESTING TO BE DONE ON COMPLETE CAST (CONDUCTIVITY TEST, BALL TEST | COOLING ELEMENT, HORIZONTAL, NO. 15, FSFE MTH/BOILER SIDE WALL, REFERENCE OKO DWG. NO. 636 S40 Q4 235; INCLUDES TESTING REQUIREMENTS: 1. MATERIAL-UNS C81100, 2. TESTING TO BE DONE ON COMPLETE CAST (CONDUCTIVITY TEST, BALL TEST , DIMENSION CHECK, PRESSURE TEST FOR 2200 KPA FOR 30 MINUTES BEFORE AND AFTER CASTING) 3. PIPES TO BE HYDROSTATOCALLY PRESSURE TESTED (@ 2200 KPA FOR 30 MINUTES), 4. VISUAL AND DYE PENETRANT INSPECTION ON MACHINED SURFACES, 5. TEST CERTIFICATES ARE TO BE EMAILED TO PASAR BEFORE DISPATCH OF ITEMS; MFR: OUTUKUMPU OY, FINLAND. |  |  | EX
STP_005 | Data Enrichment | VNE |  | 2024-04-02 |  |  | PSR900083 | PSR900083 | COOLING ELEMENT, HORIZONTAL, NO. 16, FSFE SETTLER WALL, REFERENCE OKO DRAWING NO. 636/S40-Q4-236; INCLUDES TESTING REQUIREMENTS: 1. MATERIAL-UNS C81100, 2. TESTING TO BE DONE ON COMPLETE CAST (CONDUCTIVITY TEST, BALL TEST | COOLING ELEMENT, HORIZONTAL, NO. 16, FSFE SETTLER WALL, REFERENCE OKO DRAWING NO. 636/S40-Q4-236; INCLUDES TESTING REQUIREMENTS: 1. MATERIAL-UNS C81100, 2. TESTING TO BE DONE ON COMPLETE CAST (CONDUCTIVITY TEST, BALL TEST , DIMENSION CHECK, PRESSURE TEST FOR 2200 KPA FOR 30 MINUTES BEFORE AND AFTER CASTING) 3. PIPES TO BE HYDROSTATOCALLY PRESSURE TESTED (@ 2200 KPA FOR 30 MINUTES), 4. VISUAL AND DYE PENETRANT INSPECTION ON MACHINED SURFACES, 5. TEST CERTIFICATES ARE TO BE EMAILED TO PASAR BEFORE DISPATCH OF ITEMS; MFR: OUTOKUMPU OY, FINLAND |  |  | EX
STP_005 | Data Enrichment | VNE |  | 2024-04-02 |  |  | PSR900111 | PSR900111 | COOLING ELEMENT, HORIZONTAL, NO. 17B, FSFE FRONT WALL, REFERENCE OKO DWG. NO. 636 S40 Q4 248; INCLUDES TESTING REQUIREMENTS: 1. MATERIAL-UNS C81100, 2. TESTING TO BE DONE ON COMPLETE CAST (CONDUCTIVITY TEST, BALL TEST, DIMENSION CHECK | COOLING ELEMENT, HORIZONTAL, NO. 17B, FSFE FRONT WALL, REFERENCE OKO DWG. NO. 636 S40 Q4 248; INCLUDES TESTING REQUIREMENTS: 1. MATERIAL-UNS C81100, 2. TESTING TO BE DONE ON COMPLETE CAST (CONDUCTIVITY TEST, BALL TEST, DIMENSION CHECK , PRESSURE TEST FOR 2200 KPA FOR 30 MINUTES BEFORE AND AFTER CASTING) 3. PIPES TO BE HYDROSTATOCALLY PRESSURE TESTED (@ 2200 KPA FOR 30 MINUTES), 4. VISUAL AND DYE PENETRANT INSPECTION ON MACHINED SURFACES, 5. TEST CERTIFICATES ARE TO BE EMAILED TO PASAR BEFORE DISPATCH OF ITEMS; MFR: OUTUKUMPU OY, FINLAND. |  |  | HB
STP_005 | Data Enrichment | VNE |  | 2024-04-02 |  |  | PSR900112 | PSR900112 | COOLING ELEMENT, HORIZONTAL, NO. 18, FSFE FRONT/BACK WALL, REFERENCE OKO DWG. NO. 636 S40 Q4 238; INCLUDES TESTING REQUIREMENTS: 1. MATERIAL-UNS C81100, 2. TESTING TO BE DONE ON COMPLETE CAST (CONDUCTIVITY TEST, BALL TEST, DIMENSION CHECK | COOLING ELEMENT, HORIZONTAL, NO. 18, FSFE FRONT/BACK WALL, REFERENCE OKO DWG. NO. 636 S40 Q4 238; INCLUDES TESTING REQUIREMENTS: 1. MATERIAL-UNS C81100, 2. TESTING TO BE DONE ON COMPLETE CAST (CONDUCTIVITY TEST, BALL TEST, DIMENSION CHECK , PRESSURE TEST FOR 2200 KPA FOR 30 MINUTES BEFORE AND AFTER CASTING) 3. PIPES TO BE HYDROSTATOCALLY PRESSURE TESTED (@ 2200 KPA FOR 30 MINUTES), 4. VISUAL AND DYE PENETRANT INSPECTION ON MACHINED SURFACES, 5. TEST CERTIFICATES ARE TO BE EMAILED TO PASAR BEFORE DISPATCH OF ITEMS; MFR: OUTUKUMPU OY, FINLAND. |  |  | EX
STP_005 | Data Enrichment | VNE |  | 2024-04-02 |  |  | PSR900113 | PSR900113 | COOLING ELEMENT, HORIZONTAL, NO. 19, FSFE MTH/BOILER SIDE WALL, REFERENCE OKO DWG. NO. 636 S40 Q4 239; INCLUDES TESTING REQUIREMENTS: 1. MATERIAL-UNS C81100, 2. TESTING TO BE DONE ON COMPLETE CAST (CONDUCTIVITY TEST, BALL TEST | COOLING ELEMENT, HORIZONTAL, NO. 19, FSFE MTH/BOILER SIDE WALL, REFERENCE OKO DWG. NO. 636 S40 Q4 239; INCLUDES TESTING REQUIREMENTS: 1. MATERIAL-UNS C81100, 2. TESTING TO BE DONE ON COMPLETE CAST (CONDUCTIVITY TEST, BALL TEST , DIMENSION CHECK, PRESSURE TEST FOR 2200 KPA FOR 30 MINUTES BEFORE AND AFTER CASTING) 3. PIPES TO BE HYDROSTATOCALLY PRESSURE TESTED (@ 2200 KPA FOR 30 MINUTES), 4. VISUAL AND DYE PENETRANT INSPECTION ON MACHINED SURFACES, 5. TEST CERTIFICATES ARE TO BE EMAILED TO PASAR BEFORE DISPATCH OF ITEMS; MFR: OUTUKUMPU OY, FINLAND. |  |  | EX
STP_005 | Data Enrichment | VNE |  | 2024-04-02 |  |  | PSR900126 | PSR900126 | COOLING ELEMENT, HORIZONTAL, NO. 20, FSFE MTH/BOILER SIDE WALL, REFERENCE OKO DWG. NO. 636 S40 Q4 240; INCLUDES TESTING REQUIREMENTS: 1. MATERIAL-UNS C81100, 2. TESTING TO BE DONE ON COMPLETE CAST (CONDUCTIVITY TEST, BALL TEST | COOLING ELEMENT, HORIZONTAL, NO. 20, FSFE MTH/BOILER SIDE WALL, REFERENCE OKO DWG. NO. 636 S40 Q4 240; INCLUDES TESTING REQUIREMENTS: 1. MATERIAL-UNS C81100, 2. TESTING TO BE DONE ON COMPLETE CAST (CONDUCTIVITY TEST, BALL TEST , DIMENSION CHECK, PRESSURE TEST FOR 2200 KPA FOR 30 MINUTES BEFORE AND AFTER CASTING) 3. PIPES TO BE HYDROSTATOCALLY PRESSURE TESTED (@ 2200 KPA FOR 30 MINUTES), 4. VISUAL AND DYE PENETRANT INSPECTION ON MACHINED SURFACES, 5. TEST CERTIFICATES ARE TO BE EMAILED TO PASAR BEFORE DISPATCH OF ITEMS; MFR: OUTUKUMPU OY, FINLAND. |  |  | EX
STP_005 | Data Enrichment | VNE |  | 2024-04-02 |  |  | PSR900082 | PSR900082 | COOLING ELEMENT, HORIZONTAL, NO. 21, FSFE SETTLER WALL, REFERENCE OKO DRAWING NO. 636/S40-Q4-241; INCLUDES TESTING REQUIREMENTS: 1. MATERIAL-UNS C81100, 2. TESTING TO BE DONE ON COMPLETE CAST (CONDUCTIVITY TEST, BALL TEST | COOLING ELEMENT, HORIZONTAL, NO. 21, FSFE SETTLER WALL, REFERENCE OKO DRAWING NO. 636/S40-Q4-241; INCLUDES TESTING REQUIREMENTS: 1. MATERIAL-UNS C81100, 2. TESTING TO BE DONE ON COMPLETE CAST (CONDUCTIVITY TEST, BALL TEST , DIMENSION CHECK, PRESSURE TEST FOR 2200 KPA FOR 30 MINUTES BEFORE AND AFTER CASTING) 3. PIPES TO BE HYDROSTATOCALLY PRESSURE TESTED (@ 2200 KPA FOR 30 MINUTES), 4. VISUAL AND DYE PENETRANT INSPECTION ON MACHINED SURFACES, 5. TEST CERTIFICATES ARE TO BE EMAILED TO PASAR BEFORE DISPATCH OF ITEMS; MFR: OUTOKUMPU OY, FINLAND |  |  | EX
STP_005 | Data Enrichment | VNE |  | 2024-04-02 |  |  | PSR900128 | PSR900128 | COOLING ELEMENT, HORIZONTAL, NO. 23, FSFE MTH/BOILER SIDE WALL, REFERENCE OKO DWG. NO. 636 S40 Q4 243; INCLUDES TESTING REQUIREMENTS: 1. MATERIAL-UNS C81100, 2. TESTING TO BE DONE ON COMPLETE CAST (CONDUCTIVITY TEST, BALL TEST | COOLING ELEMENT, HORIZONTAL, NO. 23, FSFE MTH/BOILER SIDE WALL, REFERENCE OKO DWG. NO. 636 S40 Q4 243; INCLUDES TESTING REQUIREMENTS: 1. MATERIAL-UNS C81100, 2. TESTING TO BE DONE ON COMPLETE CAST (CONDUCTIVITY TEST, BALL TEST , DIMENSION CHECK, PRESSURE TEST FOR 2200 KPA FOR 30 MINUTES BEFORE AND AFTER CASTING) 3. PIPES TO BE HYDROSTATOCALLY PRESSURE TESTED (@ 2200 KPA FOR 30 MINUTES), 4. VISUAL AND DYE PENETRANT INSPECTION ON MACHINED SURFACES, 5. TEST CERTIFICATES ARE TO BE EMAILED TO PASAR BEFORE DISPATCH OF ITEMS; MFR: OUTUKUMPU OY, FINLAND. |  |  | HB
STP_005 | Data Enrichment | VNE |  | 2024-04-02 |  |  | PSR052652 | PSR052652 | COOLING ELEMENT, HORIZONTAL, REACTION SH | COOLING ELEMENT, HORIZONTAL, REACTION SHAFT, NERIN 1, NERIN REFERENCE DRAWING NO.: CN0536FN0303FU1-3 | N/A | N/A | EX
STP_005 | Data Enrichment | VNE |  | 2024-04-02 |  |  | PSR900130 | PSR900130 | COOLING ELEMENT, NO. 1, FSFE REACTION SHAFT, P/N 10392363, REFERENCE OKO DWG. NO. 636 S40 Q4 265; INCLUDES TESTING REQUIREMENTS: 1. MATERIAL-UNS C81100, 2. TESTING TO BE DONE ON COMPLETE CAST (CONDUCTIVITY TEST, BALL TEST, DIMENSION CHECK | COOLING ELEMENT, NO. 1, FSFE REACTION SHAFT, P/N 10392363, REFERENCE OKO DWG. NO. 636 S40 Q4 265; INCLUDES TESTING REQUIREMENTS: 1. MATERIAL-UNS C81100, 2. TESTING TO BE DONE ON COMPLETE CAST (CONDUCTIVITY TEST, BALL TEST, DIMENSION CHECK , PRESSURE TEST FOR 2200 KPA FOR 30 MINUTES BEFORE AND AFTER CASTING) 3. PIPES TO BE HYDROSTATOCALLY PRESSURE TESTED (@ 2200 KPA FOR 30 MINUTES), 4. VISUAL AND DYE PENETRANT INSPECTION ON MACHINED SURFACES, 5. TEST CERTIFICATES ARE TO BE EMAILED TO PASAR BEFORE DISPATCH OF ITEMS; MFR: OUTUKUMPU OY, FINLAND. |  |  | EX
STP_005 | Data Enrichment | VNE |  | 2024-04-02 |  |  | PSR900132 | PSR900132 | COOLING ELEMENT, NO. 3, FSFE REACTION SHAFT, P/N N048049106, REFERENCE OKO DWG. NO. 636 S40 Q4 267; INCLUDES TESTING REQUIREMENTS: 1. MATERIAL-UNS C81100, 2. TESTING TO BE DONE ON COMPLETE CAST (CONDUCTIVITY TEST, BALL TEST, DIMENSION CHECK | COOLING ELEMENT, NO. 3, FSFE REACTION SHAFT, P/N N048049106, REFERENCE OKO DWG. NO. 636 S40 Q4 267; INCLUDES TESTING REQUIREMENTS: 1. MATERIAL-UNS C81100, 2. TESTING TO BE DONE ON COMPLETE CAST (CONDUCTIVITY TEST, BALL TEST, DIMENSION CHECK , PRESSURE TEST FOR 2200 KPA FOR 30 MINUTES BEFORE AND AFTER CASTING) 3. PIPES TO BE HYDROSTATOCALLY PRESSURE TESTED (@ 2200 KPA FOR 30 MINUTES), 4. VISUAL AND DYE PENETRANT INSPECTION ON MACHINED SURFACES, 5. TEST CERTIFICATES ARE TO BE EMAILED TO PASAR BEFORE DISPATCH OF ITEMS; MFR: OUTUKUMPU OY, FINLAND. |  |  | EX
STP_005 | Data Enrichment | VNE |  | 2024-04-02 |  |  | PSR951153 | PSR951153 | COOLING ELEMENT, VERTICAL, MODIFIED SUV 104, FSFE BACK WALL, REFERENCE DRAWING NO.: CN0536DD0303FU1-6 ; INCLUDES TESTING REQUIREMENTS: 1. MATERIAL-UNS C81100, 2. TESTING TO BE DONE ON COMPLETE CAST (CONDUCTIVITY TEST, BALL TEST, DIMENSION | COOLING ELEMENT, VERTICAL, MODIFIED SUV 104, FSFE BACK WALL, REFERENCE DRAWING NO.: CN0536DD0303FU1-6 ; INCLUDES TESTING REQUIREMENTS: 1. MATERIAL-UNS C81100, 2. TESTING TO BE DONE ON COMPLETE CAST (CONDUCTIVITY TEST, BALL TEST, DIMENSION CHECK, PRESSURE TEST FOR 2200 KPA FOR 30 MINUTES BEFORE AND AFTER CASTING) 3. PIPES TO BE HYDROSTATICALLY PRESSURE TESTED (@ 2200 KPA FOR 30 MINUTES), 4. VISUAL AND DYE PENETRANT INSPECTION ON MACHINED SURFACES, 5. TEST CERTIFICATES ARE TO BE EMAILED TO PASAR BEFORE DISPATCH OF ITEMS. MFR: CHINA NERIN ENGINEERING CO., LTD |  |  | EX | CHINA NERIN ENGINEERING CO., LTD.
STP_005 | Data Enrichment | VNE |  | 2024-04-02 |  |  | PSR951154 | PSR951154 | COOLING ELEMENT, VERTICAL, MODIFIED SUV 105, FSFE BACK WALL, REFERENCE DRAWING NO.: CN0536DD0303FU1-6 ; INCLUDES TESTING REQUIREMENTS: 1. MATERIAL-UNS C81100, 2. TESTING TO BE DONE ON COMPLETE CAST (CONDUCTIVITY TEST, BALL TEST, DIMENSION | COOLING ELEMENT, VERTICAL, MODIFIED SUV 105, FSFE BACK WALL, REFERENCE DRAWING NO.: CN0536DD0303FU1-6 ; INCLUDES TESTING REQUIREMENTS: 1. MATERIAL-UNS C81100, 2. TESTING TO BE DONE ON COMPLETE CAST (CONDUCTIVITY TEST, BALL TEST, DIMENSION CHECK, PRESSURE TEST FOR 2200 KPA FOR 30 MINUTES BEFORE AND AFTER CASTING) 3. PIPES TO BE HYDROSTATICALLY PRESSURE TESTED (@ 2200 KPA FOR 30 MINUTES), 4. VISUAL AND DYE PENETRANT INSPECTION ON MACHINED SURFACES, 5. TEST CERTIFICATES ARE TO BE EMAILED TO PASAR BEFORE DISPATCH OF ITEMS. MFR: CHINA NERIN ENGINEERING CO., LTD |  |  | EX | CHINA NERIN ENGINEERING CO., LTD.
STP_005 | Data Enrichment | VNE |  | 2024-04-02 |  |  | PSR900107 | PSR900107 | COOLING ELEMENT, VERTICAL, NO. 12, FSFE FRONT/BACK WALL, REFERENCE OKO DWG. NO. 636 S40 Q4 226; INCLUDES TESTING REQUIREMENTS: 1. MATERIAL-UNS C81100, 2. TESTING TO BE DONE ON COMPLETE CAST (CONDUCTIVITY TEST, BALL TEST, DIMENSION CHECK | COOLING ELEMENT, VERTICAL, NO. 12, FSFE FRONT/BACK WALL, REFERENCE OKO DWG. NO. 636 S40 Q4 226; INCLUDES TESTING REQUIREMENTS: 1. MATERIAL-UNS C81100, 2. TESTING TO BE DONE ON COMPLETE CAST (CONDUCTIVITY TEST, BALL TEST, DIMENSION CHECK , PRESSURE TEST FOR 2200 KPA FOR 30 MINUTES BEFORE AND AFTER CASTING) 3. PIPES TO BE HYDROSTATOCALLY PRESSURE TESTED (@ 2200 KPA FOR 30 MINUTES), 4. VISUAL AND DYE PENETRANT INSPECTION ON MACHINED SURFACES, 5. TEST CERTIFICATES ARE TO BE EMAILED TO PASAR BEFORE DISPATCH OF ITEMS; MFR: OUTUKUMPU OY, FINLAND. |  |  | EX
STP_005 | Data Enrichment | VNE |  | 2024-04-02 |  |  | PSR900108 | PSR900108 | COOLING ELEMENT, VERTICAL, NO. 13, FSFE BACK WALL, REFERENCE OKO DWG. NO. 636 S40 Q4 227; INCLUDES TESTING REQUIREMENTS: 1. MATERIAL-UNS C81100, 2. TESTING TO BE DONE ON COMPLETE CAST (CONDUCTIVITY TEST, BALL TEST, DIMENSION CHECK | COOLING ELEMENT, VERTICAL, NO. 13, FSFE BACK WALL, REFERENCE OKO DWG. NO. 636 S40 Q4 227; INCLUDES TESTING REQUIREMENTS: 1. MATERIAL-UNS C81100, 2. TESTING TO BE DONE ON COMPLETE CAST (CONDUCTIVITY TEST, BALL TEST, DIMENSION CHECK , PRESSURE TEST FOR 2200 KPA FOR 30 MINUTES BEFORE AND AFTER CASTING) 3. PIPES TO BE HYDROSTATOCALLY PRESSURE TESTED (@ 2200 KPA FOR 30 MINUTES), 4. VISUAL AND DYE PENETRANT INSPECTION ON MACHINED SURFACES, 5. TEST CERTIFICATES ARE TO BE EMAILED TO PASAR BEFORE DISPATCH OF ITEMS; MFR: OUTUKUMPU OY, FINLAND. |  |  | HB
STP_005 | Data Enrichment | VNE |  | 2024-04-02 |  |  | PSR900109 | PSR900109 | COOLING ELEMENT, VERTICAL, NO. 14, FSFE BACK WALL, REFERENCE OKO DWG. NO. 636 S40 Q4 228; INCLUDES TESTING REQUIREMENTS: 1. MATERIAL-UNS C81100, 2. TESTING TO BE DONE ON COMPLETE CAST (CONDUCTIVITY TEST, BALL TEST, DIMENSION CHECK | COOLING ELEMENT, VERTICAL, NO. 14, FSFE BACK WALL, REFERENCE OKO DWG. NO. 636 S40 Q4 228; INCLUDES TESTING REQUIREMENTS: 1. MATERIAL-UNS C81100, 2. TESTING TO BE DONE ON COMPLETE CAST (CONDUCTIVITY TEST, BALL TEST, DIMENSION CHECK , PRESSURE TEST FOR 2200 KPA FOR 30 MINUTES BEFORE AND AFTER CASTING) 3. PIPES TO BE HYDROSTATOCALLY PRESSURE TESTED (@ 2200 KPA FOR 30 MINUTES), 4. VISUAL AND DYE PENETRANT INSPECTION ON MACHINED SURFACES, 5. TEST CERTIFICATES ARE TO BE EMAILED TO PASAR BEFORE DISPATCH OF ITEMS; MFR: OUTUKUMPU OY, FINLAND. |  |  | EX
STP_005 | Data Enrichment | VNE |  | 2024-04-02 |  |  | PSR900115 | PSR900115 | COOLING ELEMENT, VERTICAL, NO. 2, FSFE MTH/BOILER SIDE WALL, REFERENCE OKO DWG. NO. 636 S40 Q4 216; INCLUDES TESTING REQUIREMENTS: 1. MATERIAL-UNS C81100, 2. TESTING TO BE DONE ON COMPLETE CAST (CONDUCTIVITY TEST, BALL TEST, DIMENSION CHECK | COOLING ELEMENT, VERTICAL, NO. 2, FSFE MTH/BOILER SIDE WALL, REFERENCE OKO DWG. NO. 636 S40 Q4 216; INCLUDES TESTING REQUIREMENTS: 1. MATERIAL-UNS C81100, 2. TESTING TO BE DONE ON COMPLETE CAST (CONDUCTIVITY TEST, BALL TEST, DIMENSION CHECK , PRESSURE TEST FOR 2200 KPA FOR 30 MINUTES BEFORE AND AFTER CASTING) 3. PIPES TO BE HYDROSTATOCALLY PRESSURE TESTED (@ 2200 KPA FOR 30 MINUTES), 4. VISUAL AND DYE PENETRANT INSPECTION ON MACHINED SURFACES, 5. TEST CERTIFICATES ARE TO BE EMAILED TO PASAR BEFORE DISPATCH OF ITEMS; MFR: OUTUKUMPU OY, FINLAND. |  |  | EX
STP_005 | Data Enrichment | VNE |  | 2024-04-02 |  |  | PSR900116 | PSR900116 | COOLING ELEMENT, VERTICAL, NO. 3, FSFE MTH/BOILER SIDE WALL, REFERENCE OKO DWG. NO. 636 S40 Q4 217; INCLUDES TESTING REQUIREMENTS: 1. MATERIAL-UNS C81100, 2. TESTING TO BE DONE ON COMPLETE CAST (CONDUCTIVITY TEST, BALL TEST, DIMENSION CHECK | COOLING ELEMENT, VERTICAL, NO. 3, FSFE MTH/BOILER SIDE WALL, REFERENCE OKO DWG. NO. 636 S40 Q4 217; INCLUDES TESTING REQUIREMENTS: 1. MATERIAL-UNS C81100, 2. TESTING TO BE DONE ON COMPLETE CAST (CONDUCTIVITY TEST, BALL TEST, DIMENSION CHECK , PRESSURE TEST FOR 2200 KPA FOR 30 MINUTES BEFORE AND AFTER CASTING) 3. PIPES TO BE HYDROSTATOCALLY PRESSURE TESTED (@ 2200 KPA FOR 30 MINUTES), 4. VISUAL AND DYE PENETRANT INSPECTION ON MACHINED SURFACES, 5. TEST CERTIFICATES ARE TO BE EMAILED TO PASAR BEFORE DISPATCH OF ITEMS; MFR: OUTUKUMPU OY, FINLAND. |  |  | EX
STP_005 | Data Enrichment | VNE |  | 2024-04-02 |  |  | PSR900117 | PSR900117 | COOLING ELEMENT, VERTICAL, NO. 4, FSFE MTH/BOILER SIDE WALL, REFERENCE OKO DWG. NO. 636 S40 Q4 218; INCLUDES TESTING REQUIREMENTS: 1. MATERIAL-UNS C81100, 2. TESTING TO BE DONE ON COMPLETE CAST (CONDUCTIVITY TEST, BALL TEST, DIMENSION CHECK | COOLING ELEMENT, VERTICAL, NO. 4, FSFE MTH/BOILER SIDE WALL, REFERENCE OKO DWG. NO. 636 S40 Q4 218; INCLUDES TESTING REQUIREMENTS: 1. MATERIAL-UNS C81100, 2. TESTING TO BE DONE ON COMPLETE CAST (CONDUCTIVITY TEST, BALL TEST, DIMENSION CHECK , PRESSURE TEST FOR 2200 KPA FOR 30 MINUTES BEFORE AND AFTER CASTING) 3. PIPES TO BE HYDROSTATOCALLY PRESSURE TESTED (@ 2200 KPA FOR 30 MINUTES), 4. VISUAL AND DYE PENETRANT INSPECTION ON MACHINED SURFACES, 5. TEST CERTIFICATES ARE TO BE EMAILED TO PASAR BEFORE DISPATCH OF ITEMS; MFR: OUTUKUMPU OY, FINLAND. |  |  | EX
STP_005 | Data Enrichment | VNE |  | 2024-04-02 |  |  | PSR900122 | PSR900122 | COOLING ELEMENT, VERTICAL, NO. 8, FSFE MTH SIDE WALL, REFERENCE OKO DWG. NO. 636 S40 Q4 222; INCLUDES TESTING REQUIREMENTS: 1. MATERIAL-UNS C81100, 2. TESTING TO BE DONE ON COMPLETE CAST (CONDUCTIVITY TEST, BALL TEST, DIMENSION CHECK | COOLING ELEMENT, VERTICAL, NO. 8, FSFE MTH SIDE WALL, REFERENCE OKO DWG. NO. 636 S40 Q4 222; INCLUDES TESTING REQUIREMENTS: 1. MATERIAL-UNS C81100, 2. TESTING TO BE DONE ON COMPLETE CAST (CONDUCTIVITY TEST, BALL TEST, DIMENSION CHECK , PRESSURE TEST FOR 2200 KPA FOR 30 MINUTES BEFORE AND AFTER CASTING) 3. PIPES TO BE HYDROSTATOCALLY PRESSURE TESTED (@ 2200 KPA FOR 30 MINUTES), 4. VISUAL AND DYE PENETRANT INSPECTION ON MACHINED SURFACES, 5. TEST CERTIFICATES ARE TO BE EMAILED TO PASAR BEFORE DISPATCH OF ITEMS; MFR: OUTUKUMPU OY, FINLAND. |  |  | EX
STP_005 | Data Enrichment | VNE |  | 2024-04-02 |  |  | PSR900124 | PSR900124 | COOLING ELEMENT, VERTICAL, NO. 9, FSFE MTH SIDE WALL, REFERENCE OKO DWG. NO. 636 S40 Q4 223; INCLUDES TESTING REQUIREMENTS: 1. MATERIAL-UNS C81100, 2. TESTING TO BE DONE ON COMPLETE CAST (CONDUCTIVITY TEST, BALL TEST, DIMENSION CHECK | COOLING ELEMENT, VERTICAL, NO. 9, FSFE MTH SIDE WALL, REFERENCE OKO DWG. NO. 636 S40 Q4 223; INCLUDES TESTING REQUIREMENTS: 1. MATERIAL-UNS C81100, 2. TESTING TO BE DONE ON COMPLETE CAST (CONDUCTIVITY TEST, BALL TEST, DIMENSION CHECK , PRESSURE TEST FOR 2200 KPA FOR 30 MINUTES BEFORE AND AFTER CASTING) 3. PIPES TO BE HYDROSTATOCALLY PRESSURE TESTED (@ 2200 KPA FOR 30 MINUTES), 4. VISUAL AND DYE PENETRANT INSPECTION ON MACHINED SURFACES, 5. TEST CERTIFICATES ARE TO BE EMAILED TO PASAR BEFORE DISPATCH OF ITEMS; MFR: OUTUKUMPU OY, FINLAND. |  |  | EX
STP_005 | Data Enrichment | VNE |  | 2024-04-02 |  |  | PSR052654 | PSR052654 | COOLING ELEMENT, VERTICAL, REACTION SHAF | COOLING ELEMENT, VERTICAL, REACTION SHAFT, NERIN 2, NERIN REFERENCE DRAWING NO.: CN0536FN0303FU1-3 | N/A | N/A | EX
STP_005 | Data Enrichment | VNE |  | 2024-04-02 |  |  | PSR900127 | PSR900127 | PSRLT-8.33-MN-COOLING ELEMENT, HORIZONTAL, NO. 22, FSFE MTH SIDE /BOILER SIDE/BACK WALL, REFERENCE OKO DWG. NO. 636 S40 Q4 242; INCLUDES TESTING REQUIREMENTS: 1. MATERIAL-UNS C81100, 2. TESTING TO BE DONE ON COMPLETE CAST (CONDUCTIVITY TEST | PSRLT-8.33-MN-COOLING ELEMENT, HORIZONTAL, NO. 22, FSFE MTH SIDE /BOILER SIDE/BACK WALL, REFERENCE OKO DWG. NO. 636 S40 Q4 242; INCLUDES TESTING REQUIREMENTS: 1. MATERIAL-UNS C81100, 2. TESTING TO BE DONE ON COMPLETE CAST (CONDUCTIVITY TEST , BALL TEST, DIMENSION CHECK, PRESSURE TEST FOR 2200 KPA FOR 30 MINUTES BEFORE AND AFTER CASTING) 3. PIPES TO BE HYDROSTATOCALLY PRESSURE TESTED (@ 2200 KPA FOR 30 MINUTES), 4. VISUAL AND DYE PENETRANT INSPECTION ON MACHINED SURFACES, 5. TEST CERTIFICATES ARE TO BE EMAILED TO PASAR BEFORE DISPATCH OF ITEMS; MFR: OUTUKUMPU OY, FINLAND. |  |  | EX
STP_005 | Data Enrichment | VNE |  | 2024-04-02 |  |  | PSR900129 | PSR900129 | PSRLT-8.33-MN-COOLING ELEMENT, HORIZONTAL, NO. 24, FSFE FRONT/BACK WALL, REFERENCE OKO DWG. NO. 636 S40 Q4 244; INCLUDES TESTING REQUIREMENTS: 1. MATERIAL-UNS C81100, 2. TESTING TO BE DONE ON COMPLETE CAST (CONDUCTIVITY TEST, BALL | PSRLT-8.33-MN-COOLING ELEMENT, HORIZONTAL, NO. 24, FSFE FRONT/BACK WALL, REFERENCE OKO DWG. NO. 636 S40 Q4 244; INCLUDES TESTING REQUIREMENTS: 1. MATERIAL-UNS C81100, 2. TESTING TO BE DONE ON COMPLETE CAST (CONDUCTIVITY TEST, BALL TEST, DIMENSION CHECK , PRESSURE TEST FOR 2200 KPA FOR 30 MINUTES BEFORE AND AFTER CASTING) 3. PIPES TO BE HYDROSTATOCALLY PRESSURE TESTED (@ 2200 KPA FOR 30 MINUTES), 4. VISUAL AND DYE PENETRANT INSPECTION ON MACHINED SURFACES, 5. TEST CERTIFICATES ARE TO BE EMAILED TO PASAR BEFORE DISPATCH OF ITEMS; MFR: OUTUKUMPU OY, FINLAND. |  |  | EX
STP_005 | Data Enrichment | VNE |  | 2024-04-02 |  |  | PSR900114 | PSR900114 | PSRLT-8.33-MN-COOLING ELEMENT, VERTICAL, NO. 1, FSFE MTH/BOILER SIDE WALL, REFERENCE OKO DWG. NO. 636 S40 Q4 215; INCLUDES TESTING REQUIREMENTS: 1. MATERIAL-UNS C81100, 2. TESTING TO BE DONE ON COMPLETE CAST (CONDUCTIVITY TEST, BA | PSRLT-8.33-MN-COOLING ELEMENT, VERTICAL, NO. 1, FSFE MTH/BOILER SIDE WALL, REFERENCE OKO DWG. NO. 636 S40 Q4 215; INCLUDES TESTING REQUIREMENTS: 1. MATERIAL-UNS C81100, 2. TESTING TO BE DONE ON COMPLETE CAST (CONDUCTIVITY TEST, BALL TEST, DIMENSION CHECK , PRESSURE TEST FOR 2200 KPA FOR 30 MINUTES BEFORE AND AFTER CASTING) 3. PIPES TO BE HYDROSTATOCALLY PRESSURE TESTED (@ 2200 KPA FOR 30 MINUTES), 4. VISUAL AND DYE PENETRANT INSPECTION ON MACHINED SURFACES, 5. TEST CERTIFICATES ARE TO BE EMAILED TO PASAR BEFORE DISPATCH OF ITEMS; MFR: OUTUKUMPU OY, FINLAND. |  |  | EX
STP_005 | Data Enrichment | VNE |  | 2024-04-02 |  |  | PSR900119 | PSR900119 | PSRLT-8.33-MN-COOLING ELEMENT, VERTICAL, NO. 5, FSFE MTH/BOILER SIDE WALL, REFERENCE OKO DWG. NO. 636 S40 Q4 219; INCLUDES TESTING REQUIREMENTS: 1. MATERIAL-UNS C81100, 2. TESTING TO BE DONE ON COMPLETE CAST (CONDUCTIVITY TEST, BA | PSRLT-8.33-MN-COOLING ELEMENT, VERTICAL, NO. 5, FSFE MTH/BOILER SIDE WALL, REFERENCE OKO DWG. NO. 636 S40 Q4 219; INCLUDES TESTING REQUIREMENTS: 1. MATERIAL-UNS C81100, 2. TESTING TO BE DONE ON COMPLETE CAST (CONDUCTIVITY TEST, BALL TEST, DIMENSION CHECK , PRESSURE TEST FOR 2200 KPA FOR 30 MINUTES BEFORE AND AFTER CASTING) 3. PIPES TO BE HYDROSTATOCALLY PRESSURE TESTED (@ 2200 KPA FOR 30 MINUTES), 4. VISUAL AND DYE PENETRANT INSPECTION ON MACHINED SURFACES, 5. TEST CERTIFICATES ARE TO BE EMAILED TO PASAR BEFORE DISPATCH OF ITEMS; MFR: OUTUKUMPU OY, FINLAND. |  |  | EX
STP_005 | Data Enrichment | VNE |  | 2024-04-02 |  |  | PSR030440 | PSR030440 | COPPER PIPE, DIAMETER: 8 mm, LENGTH: 695 | COPPER PIPE, DIAMETER: 8 mm, LENGTH: 695 mm, 350S-44, SWIVEL FIX BOTH END, 12 mm NPT FEMALE, SPARE CODE: A0317.2.10, DRAWING NO.: CN0536DD0317WD1-005; FOR COOLING WATER PUMP, Q:1460m3/h H:58.40m U:3.3kV, MFR: SHANDONG SHUANGLUN EMMECOM PUMP CO.,LTD | N/A | N/A | EX
STP_005 | Data Enrichment | VNE |  | 2024-04-02 |  |  | PSR106737 | PSR106737 | CORD, POWER, P/N AP9870, MAX. TOTAL CURRENT DRAW PER PHASE: 10A; OUTPUT CONNECTION: (1)IEC 320 C13; INPUT FREQUENCY: 50/60 Hz; INPUT CONNECTION: IEC-320 C14; CORD LENGTH: 2.5 METERS; ACCEPTABLE INPUT VOLTAGE: 90-250 VAC; MFR: AMERICAN POWER | CORD, POWER, P/N AP9870, MAX. TOTAL CURRENT DRAW PER PHASE: 10A; OUTPUT CONNECTION: (1)IEC 320 C13; INPUT FREQUENCY: 50/60 Hz; INPUT CONNECTION: IEC-320 C14; CORD LENGTH: 2.5 METERS; ACCEPTABLE INPUT VOLTAGE: 90-250 VAC; MFR: AMERICAN POWER CONVERSION CORP. |  |  | EX | WATCHDOG AUTOMATION SALES & SERVICES
STP_005 | Data Enrichment | VNE |  | 2024-04-02 |  |  | PSR016766 | PSR016766 | CORD, REEL, P/N 511-78202000, BOOM AND JIB, ELECTRICAL EQUIPMENT, KATO CRANE MODEL SR-300L | CORD, REEL, P/N 511-78202000, BOOM AND JIB, ELECTRICAL EQUIPMENT, KATO CRANE MODEL SR-300L |  |  | EX | DAINAN TRADING
STP_005 | Data Enrichment | VNE |  | 2024-04-02 |  |  | PSR025510 | PSR025510 | PSRLT-2.4-MN-CORD, EXTENSION, 2 METERS LONG, WITH 4-CONVENIENCE OUTLETS WITH PARALLEL SLOTS AND PLUG, FIRE RESISTANCE, WITH THERMAL CIRCUIT BREAKER, MODEL: WED-340-PK, BRAND: OMNI | PSRLT-2.4-MN-CORD, EXTENSION, 2 METERS LONG, WITH 4-CONVENIENCE OUTLETS WITH PARALLEL SLOTS AND PLUG, FIRE RESISTANCE, WITH THERMAL CIRCUIT BREAKER, MODEL: WED-340-PK, BRAND: OMNI |  |  | HB | UNIC HARDWARE
STP_005 | Data Enrichment | VNE |  | 2024-04-02 |  |  | PSR029823 | PSR029823 | CORE, AIR INTERCOOLER, AIR INTAKE SYSTEM; FOR SLAG POT CARRIER BGC-70B, MFR: FOR MCC BAOSTEEL SLAG POT CARRIER MODEL BGC-70B SERIAL NO. BGC-70B-14004 WITH CUMMINS ENGINE MODEL QSM11 NO. 35321838 | CORE, AIR INTERCOOLER, AIR INTAKE SYSTEM; FOR SLAG POT CARRIER BGC-70B, MFR: FOR MCC BAOSTEEL SLAG POT CARRIER MODEL BGC-70B SERIAL NO. BGC-70B-14004 WITH CUMMINS ENGINE MODEL QSM11 NO. 35321838 |  |  | HB | MCC BAOSTEEL TECHNOLOGY SERVICES CO., LTD
STP_005 | Data Enrichment | VNE |  | 2024-04-02 |  |  | PSR029822 | PSR029822 | CORE, CONDENSER, AIRCONDITIONING SYSTEM; FOR SLAG POT CARRIER BGC-70B, MFR: FOR MCC BAOSTEEL SLAG POT CARRIER MODEL BGC-70B SERIAL NO. BGC-70B-14004 WITH CUMMINS ENGINE MODEL QSM11 NO. 35321838 | CORE, CONDENSER, AIRCONDITIONING SYSTEM; FOR SLAG POT CARRIER BGC-70B, MFR: FOR MCC BAOSTEEL SLAG POT CARRIER MODEL BGC-70B SERIAL NO. BGC-70B-14004 WITH CUMMINS ENGINE MODEL QSM11 NO. 35321838 |  |  | HB | MCC BAOSTEEL TECHNOLOGY SERVICES CO., LTD
STP_005 | Data Enrichment | VNE |  | 2024-04-02 |  |  | PSR029821 | PSR029821 | CORE, EVAPORATOR, AIRCONDITIONING SYSTEM; FOR SLAG POT CARRIER BGC-70B, MFR: FOR MCC BAOSTEEL SLAG POT CARRIER MODEL BGC-70B SERIAL NO. BGC-70B-14004 WITH CUMMINS ENGINE MODEL QSM11 NO. 35321838 | CORE, EVAPORATOR, AIRCONDITIONING SYSTEM; FOR SLAG POT CARRIER BGC-70B, MFR: FOR MCC BAOSTEEL SLAG POT CARRIER MODEL BGC-70B SERIAL NO. BGC-70B-14004 WITH CUMMINS ENGINE MODEL QSM11 NO. 35321838 |  |  | HB
STP_005 | Data Enrichment | VNE |  | 2024-04-02 |  |  | PSR030844 | PSR030844 | CORE, FILTER, PRIMARY, P/N QYLX- DJR03TG | CORE, FILTER, PRIMARY, P/N QYLX- DJR03TG40/70/120, O.D. 40 mm, I.D. 8 mm, LENGTH: 144 mm, MALE CONNECTION DIAMETER: 20 mm, MATERIAL: SUS, SPARE CODE: C.Instr.123; FOR INSTRUMENT, MFR: JIANGXI LIWODE TECHNOLOGY CO.,LTD | N/A | N/A | EX
STP_005 | Data Enrichment | VNE |  | 2024-04-02 |  |  | PSR030408 | PSR030408 | CORE, FUSE, P/H RS31(NGTC00), 50A, 690 V, 1:100kA, SPARE CODE: C0603.9.1, DRAWING NO.: CN0536DD0603MP1-14; FOR ELECTRIC MAGNETIC IRON REMOVER, MODEL: RCDY-14, MFR: HUNAN YUCEI HI-TECH CO. | CORE, FUSE, P/H RS31(NGTC00), 50A, 690 V, 1:100kA, SPARE CODE: C0603.9.1, DRAWING NO.: CN0536DD0603MP1-14; FOR ELECTRIC MAGNETIC IRON REMOVER, MODEL: RCDY-14, MFR: HUNAN YUCEI HI-TECH CO. |  |  | EX | GENERAL EXPORTATION (H.K.) CO., LTD.
STP_005 | Data Enrichment | VNE |  | 2024-04-02 |  |  | PSR029824 | PSR029824 | CORE, HYDRAULIC OIL COOLER, HYDRAULIC SYSTEM; FOR SLAG POT CARRIER BGC-70B, MFR: FOR MCC BAOSTEEL SLAG POT CARRIER MODEL BGC-70B SERIAL NO. BGC-70B-14004 WITH CUMMINS ENGINE MODEL QSM11 NO. 35321838 | CORE, HYDRAULIC OIL COOLER, HYDRAULIC SYSTEM; FOR SLAG POT CARRIER BGC-70B, MFR: FOR MCC BAOSTEEL SLAG POT CARRIER MODEL BGC-70B SERIAL NO. BGC-70B-14004 WITH CUMMINS ENGINE MODEL QSM11 NO. 35321838 |  |  | HB | MCC BAOSTEEL TECHNOLOGY SERVICES CO., LTD
STP_005 | Data Enrichment | VNE |  | 2024-04-02 |  |  | PSR025115 | PSR025115 | PSRLT-3.76-MN-CORE, RADIATOR, TURBO, P/N 1018903, ENGINE RADIATOR AND HYDRAULIC COOLER GROUP, TURBO; FOR TENNANT STREET SWEEPER MODEL 331000 | PSRLT-3.76-MN-CORE, RADIATOR, TURBO, P/N 1018903, ENGINE RADIATOR AND HYDRAULIC COOLER GROUP, TURBO; FOR TENNANT STREET SWEEPER MODEL 331000 | P/N 1018903 | TENNANT STREET SWEEPER MODEL 331000 | HB
STP_005 | Data Enrichment | VNE |  | 2024-04-02 |  |  | PSR025117 | PSR025117 | PSRLT-3.7-MN-CORE, INTERCOOLER, AIR, TURBO, P/N 1018905, ENGINE RADIATOR AND HYDRAULIC COOLER GROUP, TURBO; FOR TENNANT STREET SWEEPER MODEL 331000 | PSRLT-3.7-MN-CORE, INTERCOOLER, AIR, TURBO, P/N 1018905, ENGINE RADIATOR AND HYDRAULIC COOLER GROUP, TURBO; FOR TENNANT STREET SWEEPER MODEL 331000 | P/N 1018905 | TENNANT STREET SWEEPER MODEL 331000 | HB | MACONDRAY PHILIPPINES CO INC
STP_005 | Data Enrichment | VNE |  | 2024-04-02 |  |  | PSR036921 | PSR036921 | PSRLT-6.55-MN-CORE, HYDRAULIC OIL COOLER, P/N 3136 7099 82, HYDRAULIC SYSTEM; FOR BROKK DEMOLITION MACHINE REMOTE MODEL BROKK 160 REVB2 SERIAL NO. 942529, POWER 18.5KW AT 1774RPM 3Ø 440-480V Y / 60 HZ / 38A MOTOR MODEL M3AA 160 LB.4 | PSRLT-6.55-MN-CORE, HYDRAULIC OIL COOLER, P/N 3136 7099 82, HYDRAULIC SYSTEM; FOR BROKK DEMOLITION MACHINE REMOTE MODEL BROKK 160 REVB2 SERIAL NO. 942529, POWER 18.5KW AT 1774RPM 3Ø 440-480V Y / 60 HZ / 38A MOTOR MODEL M3AA 160 LB.4 |  |  | HB | BROKK ASIA-PACIFIC PTE LTD
STP_005 | Data Enrichment | VNE |  | 2024-04-02 |  |  | PSR051887 | PSR051887 | CORE ASSEMBLY, AFTERCOOLER, P/N 523-2173, COOLING SYSTEM; FOR CATERPILLAR FRONT END LOADER MODEL 950L SERIAL NO. LXX10396 | CORE ASSEMBLY, AFTERCOOLER, P/N 523-2173, COOLING SYSTEM; FOR CATERPILLAR FRONT END LOADER MODEL 950L SERIAL NO. LXX10396 | P/N 523-2173 | CATERPILLAR | HB | MONARK EQUIPMENT CORP.
STP_005 | Data Enrichment | VNE |  | 2024-04-02 |  |  | PSR029638 | PSR029638 | CORE ASSEMBLY, EVAPORATOR, AIRCONDITIONI | CORE ASSEMBLY, EVAPORATOR, AIRCONDITIONING SYSTEM; FOR ISUZU FORWARD-FV MODEL FGR6MV WITH CHASSIS NO. JALFVR34797000548 AND ENGINE NO. 6HK1-TC | ENGINE NO. 6HK1-TC | ISUZU | EX
STP_005 | Data Enrichment | VNE |  | 2024-04-02 |  |  | PSR051885 | PSR051885 | CORE ASSEMBLY, OIL COOLER, HYDRAULIC, P/N 503-6026, COOLING SYSTEM; FOR CATERPILLAR FRONT END LOADER MODEL 950L SERIAL NO. LXX10396 | CORE ASSEMBLY, OIL COOLER, HYDRAULIC, P/N 503-6026, COOLING SYSTEM; FOR CATERPILLAR FRONT END LOADER MODEL 950L SERIAL NO. LXX10396 | 503-6026 | CATERPILLAR | HB | MONARK EQUIPMENT CORP.
STP_005 | Data Enrichment | VNE |  | 2024-04-02 |  |  | PSR012194 | PSR012194 | CORE ASSEMBLY, OIL COOLER, P/N 265-3625, HYDRAULIC, COOLING SYSTEM CATERPILLAR EXCAVATOR MODEL 320D (MOUTH CLEANER) | CORE ASSEMBLY, OIL COOLER, P/N 265-3625, HYDRAULIC, COOLING SYSTEM CATERPILLAR EXCAVATOR MODEL 320D (MOUTH CLEANER) | 265-3625 | CATERPILLAR | EX
STP_005 | Data Enrichment | VNE |  | 2024-04-02 |  |  | PSR947308 | PSR947308 | CORE ASSEMBLY, RADIATOR, COOLING SYSTEM, FOR PICK UP DOUBLE CAB TOYOTA HILUX 2.4L 4X4 J MT-2P-001 YEAR MODEL: 2021 WITH ENGINE NO. 2GDC764205, SERIAL/CHASSIS NO. MR0DB8CD8L0181525 | CORE ASSEMBLY, RADIATOR, COOLING SYSTEM, FOR PICK UP DOUBLE CAB TOYOTA HILUX 2.4L 4X4 J MT-2P-001 YEAR MODEL: 2021 WITH ENGINE NO. 2GDC764205, SERIAL/CHASSIS NO. MR0DB8CD8L0181525 | - | TOYOTA | EX
STP_005 | Data Enrichment | VNE |  | 2024-04-02 |  |  | PSR951727 | PSR951727 | CORE ASSEMBLY, RADIATOR, P/N 21649619, COOLING SYSTEM, FOR VOLVO DUMP TRUCK ENGINE MODEL: FMX460 84 RIGID, SERIAL NUMBER: YV2XSS0G7LA864372, MFR:VOLVO | CORE ASSEMBLY, RADIATOR, P/N 21649619, COOLING SYSTEM, FOR VOLVO DUMP TRUCK ENGINE MODEL: FMX460 84 RIGID, SERIAL NUMBER: YV2XSS0G7LA864372, MFR:VOLVO | 21649619 | VOLVO | EX
STP_005 | Data Enrichment | VNE |  | 2024-04-02 |  |  | PSR041071 | PSR041071 | CORE ASSEMBLY, RADIATOR, P/N 326-3870, COOLING SYSTEM; FOR CATERPILLAR® MODEL 320D EXCAVATOR (MOUTH CLEANER) | CORE ASSEMBLY, RADIATOR, P/N 326-3870, COOLING SYSTEM; FOR CATERPILLAR® MODEL 320D EXCAVATOR (MOUTH CLEANER) | P/N 326-3870 | CATERPILLAR | EX
STP_005 | Data Enrichment | VNE |  | 2024-04-02 |  |  | PSR012393 | PSR012393 | CORE ASSEMBLY, RADIATOR, P/N 350-7475, COOLING SYSTEM, CATERPILLAR WHEEL LOADER MODEL 950H, SERIES MODEL “JAD” | CORE ASSEMBLY, RADIATOR, P/N 350-7475, COOLING SYSTEM, CATERPILLAR WHEEL LOADER MODEL 950H, SERIES MODEL “JAD” | 350-7475 | CATERPILLAR | EX
STP_005 | Data Enrichment | VNE |  | 2024-04-02 |  |  | PSR951982 | PSR951982 | CORE ASSEMBLY, RADIATOR, P/N 363-613-25070, COOLING SYSTEM, FOR TADANO MOBILE CRANE MODEL GR-800EX SERIAL NO. 549993 WITH ENGINE MODEL 6M60 & ENGINE NO. 6M60-233335, MFR: TADANO | CORE ASSEMBLY, RADIATOR, P/N 363-613-25070, COOLING SYSTEM, FOR TADANO MOBILE CRANE MODEL GR-800EX SERIAL NO. 549993 WITH ENGINE MODEL 6M60 & ENGINE NO. 6M60-233335, MFR: TADANO | 363-613-25070 | TADANO | EX
STP_005 | Data Enrichment | VNE |  | 2024-04-02 |  |  | PSR105325 | PSR105325 | CORE ASSEMBLY, RADIATOR, P/N: 391-1497, COOLING SYSTEM; FOR CATERPILLAR® MODEL 320D2 EXCAVATOR (MOUTH CLEANER) | CORE ASSEMBLY, RADIATOR, P/N: 391-1497, COOLING SYSTEM; FOR CATERPILLAR® MODEL 320D2 EXCAVATOR (MOUTH CLEANER) | P/N: 391-1497 | CATERPILLAR | EX | MONARK EQUIPMENT CORP.
STP_005 | Data Enrichment | VNE |  | 2024-04-02 |  |  | PSR052513 | PSR052513 | PSRLT-4.18-MN-CORE ASSEMBLY, RADIATOR, FABRICATED, COPPER TUBE & FINS, 42 H X 28.25 W X 8 R, MANUFACTURER: ROBERTS AIPMC, ENGINE COOLING SYSTEM; FOR CATERPILLAR FRONT END LOADER MODEL 950L SERIAL NO. LXX10396. | PSRLT-4.18-MN-CORE ASSEMBLY, RADIATOR, FABRICATED, COPPER TUBE & FINS, 42 H X 28.25 W X 8 R, MANUFACTURER: ROBERTS AIPMC, ENGINE COOLING SYSTEM; FOR CATERPILLAR FRONT END LOADER MODEL 950L SERIAL NO. LXX10396. |  |  | HB | ROBERT'S AUTOMOTIVE & INDUSTRIAL PARTS MFG. CORP.
STP_005 | Data Enrichment | VNE |  | 2024-04-02 |  |  | PSR043695 | PSR043695 | PSRLT-9.38-MN-CORE ASSEMBLY, CONDENSER, P/N 88411-1180 OR DENSO P/N 447710-9490, COOLING SYSTEM; FOR HINO PRIME MOVER MODEL SS1EKV (VIN: JHDSS1EK3F1S13917) WITH ENGINE MODEL E13C TR | PSRLT-9.38-MN-CORE ASSEMBLY, CONDENSER, P/N 88411-1180 OR DENSO P/N 447710-9490, COOLING SYSTEM; FOR HINO PRIME MOVER MODEL SS1EKV (VIN: JHDSS1EK3F1S13917) WITH ENGINE MODEL E13C TR |  |  | HB
STP_005 | Data Enrichment | VNE |  | 2024-04-02 |  |  | PSR040295 | PSR040295 | CORRSHIELD, MD4100, 25 KGS/PAIL; BRAND: SUEZ | CORRSHIELD, MD4100, 25 KGS/PAIL; BRAND: SUEZ |  |  | HB
STP_005 | Data Enrichment | VNE |  | 2024-04-02 |  |  | PSR473938 | PSR473938 | COTRIMOXAZOLE, SUSPENSION, 200 MG/40 MG, 60ML/BOTTLE, ACCEPTABLE BRANDS: GLOBAXOL, BACIDAL, BACTRIM, MICROBID SEPTRIN | COTRIMOXAZOLE, SUSPENSION, 200 MG/40 MG, 60ML/BOTTLE, ACCEPTABLE BRANDS: GLOBAXOL, BACIDAL, BACTRIM, MICROBID SEPTRIN |  |  | EX | GX INTERNATIONAL, INC.
STP_005 | Data Enrichment | VNE |  | 2024-04-02 |  |  | PSR053496 | PSR053496 | COUNTER, HOUR, 407-1719, P/N 0060-5911, FOR LM2 AND LM5, MFR: FLSMIDTH | COUNTER, HOUR, 407-1719, P/N 0060-5911, FOR LM2 AND LM5, MFR: FLSMIDTH |  |  | EX
STP_005 | Data Enrichment | VNE |  | 2024-04-02 |  |  | PSR951194 | PSR951194 | COUPLANT, ULTRASONIC, PART NO: 25-905, 5 GAL / 18.9L, GEL, BRAND: FOR FLAW DETECTION AND THICKNESS GAUGING, ULTRAGEL II, MFG: MAGNAFLUX | COUPLANT, ULTRASONIC, PART NO: 25-905, 5 GAL / 18.9L, GEL, BRAND: FOR FLAW DETECTION AND THICKNESS GAUGING, ULTRAGEL II, MFG: MAGNAFLUX |  |  | EX | CIFRA MARKETING CORPORATION
STP_005 | Data Enrichment | VNE |  | 2024-04-02 |  |  | PSR021957 | PSR021957 | COUPLER, AIR BRAKE, GLAD HANDS, PRIME MOVER TO TRAILER CONNECTION, LH/RH, P/N 12-0008 OR P/N 10-2K-14, BRAKE GROUP; FOR HINO PRIME MOVER MODEL SS1EKV (VIN: JHDSS1EK3F1S13917) WITH ENGINE MODEL E13C TR | COUPLER, AIR BRAKE, GLAD HANDS, PRIME MOVER TO TRAILER CONNECTION, LH/RH, P/N 12-0008 OR P/N 10-2K-14, BRAKE GROUP; FOR HINO PRIME MOVER MODEL SS1EKV (VIN: JHDSS1EK3F1S13917) WITH ENGINE MODEL E13C TR |  |  | HB | RICH-PAUL MARKETING COMPANY INC.
STP_005 | Data Enrichment | VNE |  | 2024-04-02 |  |  | PSR052379 | PSR052379 | COUPLER, HDPE, 160 MM DIAMETER, ELECTROFUSION | COUPLER, HDPE, 160 MM DIAMETER, ELECTROFUSION |  |  | EX
STP_005 | Data Enrichment | VNE |  | 2024-04-02 |  |  | PSR052384 | PSR052384 | COUPLER, HDPE, 200 MM DIAMETER, ELECTROFUSION | COUPLER, HDPE, 200 MM DIAMETER, ELECTROFUSION |  |  | EX
STP_005 | Data Enrichment | VNE |  | 2024-04-02 |  |  | PSR952307 | PSR952307 | COUPLER, QUICK, MALE, D7-207, PARTS DIAGRAM: D7, PLATEN COOLING MANIFOLD, MODEL: HPP20-4, MFR: ALMEX | COUPLER, QUICK, MALE, D7-207, PARTS DIAGRAM: D7, PLATEN COOLING MANIFOLD, MODEL: HPP20-4, MFR: ALMEX |  |  | EX | PT. KOINJAYA CO., LTD.
STP_005 | Data Enrichment | VNE |  | 2024-04-02 |  |  | PSR036895 | PSR036895 | COUPLER, QUICK, P/N 3136 7100 17, ELECTRICAL SYSTEM; FOR BROKK DEMOLITION MACHINE REMOTE MODEL BROKK 160 REVB2 SERIAL NO. 942529, POWER 18.5KW AT 1774RPM 3Ø 440-480V Y / 60 HZ / 38A MOTOR MODEL M3AA 160 LB.4 | COUPLER, QUICK, P/N 3136 7100 17, ELECTRICAL SYSTEM; FOR BROKK DEMOLITION MACHINE REMOTE MODEL BROKK 160 REVB2 SERIAL NO. 942529, POWER 18.5KW AT 1774RPM 3Ø 440-480V Y / 60 HZ / 38A MOTOR MODEL M3AA 160 LB.4 |  |  | HB | BROKK ASIA-PACIFIC PTE LTD
STP_005 | Data Enrichment | VNE |  | 2024-04-02 |  |  | PSR036894 | PSR036894 | COUPLER, QUICK, P/N 3136 7100 18, ELECTRICAL SYSTEM; FOR BROKK DEMOLITION MACHINE REMOTE MODEL BROKK 160 REVB2 SERIAL NO. 942529, POWER 18.5KW AT 1774RPM 3Ø 440-480V Y / 60 HZ / 38A MOTOR MODEL M3AA 160 LB.4 | COUPLER, QUICK, P/N 3136 7100 18, ELECTRICAL SYSTEM; FOR BROKK DEMOLITION MACHINE REMOTE MODEL BROKK 160 REVB2 SERIAL NO. 942529, POWER 18.5KW AT 1774RPM 3Ø 440-480V Y / 60 HZ / 38A MOTOR MODEL M3AA 160 LB.4 |  |  | HB | BROKK ASIA-PACIFIC PTE LTD
STP_005 | Data Enrichment | VNE |  | 2024-04-02 |  |  | PSR036901 | PSR036901 | COUPLER, QUICK, P/N 3315 0226 01, ELECTRICAL SYSTEM; FOR BROKK DEMOLITION MACHINE REMOTE MODEL BROKK 160 REVB2 SERIAL NO. 942529, POWER 18.5KW AT 1774RPM 3Ø 440-480V Y / 60 HZ / 38A MOTOR MODEL M3AA 160 LB.4 | COUPLER, QUICK, P/N 3315 0226 01, ELECTRICAL SYSTEM; FOR BROKK DEMOLITION MACHINE REMOTE MODEL BROKK 160 REVB2 SERIAL NO. 942529, POWER 18.5KW AT 1774RPM 3Ø 440-480V Y / 60 HZ / 38A MOTOR MODEL M3AA 160 LB.4 |  |  | HB | BROKK ASIA-PACIFIC PTE LTD
STP_005 | Data Enrichment | VNE |  | 2024-04-02 |  |  | PSR036899 | PSR036899 | COUPLER, QUICK, P/N 3315 0227 01, ELECTRICAL SYSTEM; FOR BROKK DEMOLITION MACHINE REMOTE MODEL BROKK 160 REVB2 SERIAL NO. 942529, POWER 18.5KW AT 1774RPM 3Ø 440-480V Y / 60 HZ / 38A MOTOR MODEL M3AA 160 LB.4 | COUPLER, QUICK, P/N 3315 0227 01, ELECTRICAL SYSTEM; FOR BROKK DEMOLITION MACHINE REMOTE MODEL BROKK 160 REVB2 SERIAL NO. 942529, POWER 18.5KW AT 1774RPM 3Ø 440-480V Y / 60 HZ / 38A MOTOR MODEL M3AA 160 LB.4 |  |  | HB | BROKK ASIA-PACIFIC PTE LTD
STP_005 | Data Enrichment | VNE |  | 2024-04-02 |  |  | PSR666437 | PSR666437 | PSRLT-6.32-MN-COUPLER, STANDARD, P/N 202-650, STRAIGHT NOSE, GREASE, MAXIMUM WORKING PRESSURE: 3000 PSI(206 bar), SIZE: 1/8 NPT, FOR MANUAL OPERATED GREASE GUN “GRACO” USA | PSRLT-6.32-MN-COUPLER, STANDARD, P/N 202-650, STRAIGHT NOSE, GREASE, MAXIMUM WORKING PRESSURE: 3000 PSI(206 bar), SIZE: 1/8 NPT, FOR MANUAL OPERATED GREASE GUN “GRACO” USA |  |  | HB | JVRA INDUSTRIAL SALES AND SERVICES
STP_005 | Data Enrichment | VNE |  | 2024-04-02 |  |  | PSR105644 | PSR105644 | PSRLT-8.46-MN-COUPLER, STANDARD, P/N 200-325, TAPPERED NOSE, FOR GREASE DISPENSING NOZZLES & VALVES, HARDENED JAWS GRIP GREASE FITTING, MAXIMUM WORKING PRESSURE: 8000 PSI(551 bar), SIZE: 1/8 NPT(F) INLET, “GRACO” USA | PSRLT-8.46-MN-COUPLER, STANDARD, P/N 200-325, TAPPERED NOSE, FOR GREASE DISPENSING NOZZLES & VALVES, HARDENED JAWS GRIP GREASE FITTING, MAXIMUM WORKING PRESSURE: 8000 PSI(551 bar), SIZE: 1/8 NPT(F) INLET, “GRACO” USA |  |  | HB | DAINAN TRADING
STP_005 | Data Enrichment | VNE |  | 2024-04-02 |  |  | PSR049503 | PSR049503 | COUPLER ASSEMBLY, QUICK DISCONNECT, MALE, P/N 164-5567, METERING PUMP AND MTG. GROUP; FOR CATERPILLAR® ENGINE MODEL C7 MOUNTED ON MODEL 950H WHEEL LOADER J5J / JAD SERIES | COUPLER ASSEMBLY, QUICK DISCONNECT, MALE, P/N 164-5567, METERING PUMP AND MTG. GROUP; FOR CATERPILLAR® ENGINE MODEL C7 MOUNTED ON MODEL 950H WHEEL LOADER J5J / JAD SERIES | 164-5567 | CATERPILLAR | EX
STP_005 | Data Enrichment | VNE |  | 2024-04-02 |  |  | PSR047535 | PSR047535 | COUPLING, CLAW, TYPE: MINSUP, MATERIAL: CARBON STEEL TYPE HOSE 1-1/4 DIAMETER END | COUPLING, CLAW, TYPE: MINSUP, MATERIAL: CARBON STEEL TYPE HOSE 1-1/4 DIAMETER END |  |  | EX | GUAN YIAC HARDWARE
STP_005 | Data Enrichment | VNE |  | 2024-04-02 |  |  | PSR036920 | PSR036920 | COUPLING, CONDUIT, RIGID STEEL, 1-1/4 CONDUIT SIZE, CONDUIT O.D.: 1.660 | COUPLING, CONDUIT, RIGID STEEL, 1-1/4 CONDUIT SIZE, CONDUIT O.D.: 1.660 |  |  | EX
STP_005 | Data Enrichment | VNE |  | 2024-04-02 |  |  | PSR036935 | PSR036935 | COUPLING, CONDUIT, RIGID STEEL, 50.8 mm (2) DIAMETER. | COUPLING, CONDUIT, RIGID STEEL, 50.8 mm (2) DIAMETER. |  |  | EX | OSIVA ELECTRICAL SERVICES
STP_005 | Data Enrichment | VNE |  | 2024-04-02 |  |  | PSR051970 | PSR051970 | COUPLING, COPPER TUBE, 28 MM I.D., END FEED STRAIGHT COUPLER | COUPLING, COPPER TUBE, 28 MM I.D., END FEED STRAIGHT COUPLER |  |  | EX | UNIFORM REFRIGERATION & AIRCONDITIONING SUPPLY INC.
STP_005 | Data Enrichment | VNE |  | 2024-04-02 |  |  | PSR054415 | PSR054415 | COUPLING, DRIVE, Tx180F, P/N BT8501, FOR: MAIN CONVEYOR, QJ341 MOBILE JAW CRUSHER, MFR: SANDVIK | COUPLING, DRIVE, Tx180F, P/N BT8501, FOR: MAIN CONVEYOR, QJ341 MOBILE JAW CRUSHER, MFR: SANDVIK | BT8501 | SANDVIK | EX
STP_005 | Data Enrichment | VNE |  | 2024-04-02 |  |  | PSR036005 | PSR036005 | COUPLING, FAST, 10 MM, OUTOTEC MATERIAL NO.: N048443755; POSITION NO.: 8, REFERENCE DRAWING NO.: 10482410; FOR PNEUMATIC CIRCUIT DIAGRAM FOR MOULD DRESSING 1/2, TWIN M18 ANODE CASTING, MFR: OUTOTEC | COUPLING, FAST, 10 MM, OUTOTEC MATERIAL NO.: N048443755; POSITION NO.: 8, REFERENCE DRAWING NO.: 10482410; FOR PNEUMATIC CIRCUIT DIAGRAM FOR MOULD DRESSING 1/2, TWIN M18 ANODE CASTING, MFR: OUTOTEC | N048443755 | OUTOTEC | EX
STP_005 | Data Enrichment | VNE |  | 2024-04-02 |  |  | PSR040678 | PSR040678 | COUPLING, FEMALE NPT, 3/8 INCH, MODEL: SS-6-HCG; MFR: SWAGELOK | COUPLING, FEMALE NPT, 3/8 INCH, MODEL: SS-6-HCG; MFR: SWAGELOK | SS-6-HCG | SWAGELOK LTD | EX
STP_005 | Data Enrichment | VNE |  | 2024-04-02 |  |  | PSR039548 | PSR039548 | COUPLING, FLEXIBLE, SIZE: L090, L-TYPE STANDARD JAW, PILOT BORE, MATERIAL: SOX (NBR) RUBBER SPIDER; MFR: LOVEJOY ENGINEERING | COUPLING, FLEXIBLE, SIZE: L090, L-TYPE STANDARD JAW, PILOT BORE, MATERIAL: SOX (NBR) RUBBER SPIDER; MFR: LOVEJOY ENGINEERING |  |  | EX | GY INDUSTRIAL MILL SUPPLY CORP.
STP_005 | Data Enrichment | VNE |  | 2024-04-02 |  |  | PSR039550 | PSR039550 | COUPLING, FLEXIBLE, SIZE: L110, L-TYPE STANDARD JAW, PILOT BORE, MATERIAL: SOX (NBR) RUBBER SPIDER; MFR: LOVEJOY ENGINEERING | COUPLING, FLEXIBLE, SIZE: L110, L-TYPE STANDARD JAW, PILOT BORE, MATERIAL: SOX (NBR) RUBBER SPIDER; MFR: LOVEJOY ENGINEERING |  |  | HB | RBER INDUSTRIAL & TRADING CORPORATION
STP_005 | Data Enrichment | VNE |  | 2024-04-02 |  |  | PSR039551 | PSR039551 | COUPLING, FLEXIBLE, SIZE: L150, L-TYPE STANDARD JAW, PILOT BORE, MATERIAL: SOX (NBR) RUBBER SPIDER; MFR: LOVEJOY ENGINEERING | COUPLING, FLEXIBLE, SIZE: L150, L-TYPE STANDARD JAW, PILOT BORE, MATERIAL: SOX (NBR) RUBBER SPIDER; MFR: LOVEJOY ENGINEERING |  |  | HB | RBER INDUSTRIAL & TRADING CORPORATION
STP_005 | Data Enrichment | VNE |  | 2024-04-02 |  |  | PSR900950 | PSR900950 | COUPLING, GEAR, BETWEEN FAN AND FLUID COUPLING, FOR FAN NO. 14 FBDB-CNM, SERIAL NO. 4100795, TYPE MT-SSB.115, SPACER TYPE, STOCK BORE, MFR: MITSUBISHI; MOTOR SIDE USE (BL-C56) FOR EBARA FLUID COUPLING HCLV75, SERIAL NO. RJ18268, | COUPLING, GEAR, BETWEEN FAN AND FLUID COUPLING, FOR FAN NO. 14 FBDB-CNM, SERIAL NO. 4100795, TYPE MT-SSB.115, SPACER TYPE, STOCK BORE, MFR: MITSUBISHI; MOTOR SIDE USE (BL-C56) FOR EBARA FLUID COUPLING HCLV75, SERIAL NO. RJ18268, REFERENCE DRAWING NO. PK29324, MESCO PROJECT NO. F022 AND DRAWING NO. Z-NZ0005-D | MT-SSB.115 | MITSUBISHI | EX
STP_005 | Data Enrichment | VNE |  | 2024-04-02 |  |  | PSR042512 | PSR042512 | COUPLING, GEAR, ø290, CODE: S2406, POSITION NO.: 30, REFERENCE DWG NO.: QZ202801.0; FOR SMALL CAR, CRAB BUCKET BRIDGE CRANE, MFR: HENAN MINE CRANE CO., LTD | COUPLING, GEAR, ø290, CODE: S2406, POSITION NO.: 30, REFERENCE DWG NO.: QZ202801.0; FOR SMALL CAR, CRAB BUCKET BRIDGE CRANE, MFR: HENAN MINE CRANE CO., LTD |  |  | EX
STP_005 | Data Enrichment | VNE |  | 2024-04-02 |  |  | PSR013286 | PSR013286 | COUPLING, HEX REDUCING, P/N SS-4-HRCG-2, SIZE: 1/4” X 1/8”, CONNECTION SELECTION: THREAD-FEMALE, TAPERED THREAD, BODY MATERIAL: STAINLESS STEEL, MFR: SWAGELOK | COUPLING, HEX REDUCING, P/N SS-4-HRCG-2, SIZE: 1/4” X 1/8”, CONNECTION SELECTION: THREAD-FEMALE, TAPERED THREAD, BODY MATERIAL: STAINLESS STEEL, MFR: SWAGELOK | SS-4-HRCG-2 | SWAGELOK LTD | EX
STP_005 | Data Enrichment | VNE |  | 2024-04-02 |  |  | PSR022674 | PSR022674 | COUPLING, HOSE, 1-1/4 DIAMETER, TYPE: MINSUP, MATERIAL: CARBON STEEL, FEMALE WITH COLLAR | COUPLING, HOSE, 1-1/4 DIAMETER, TYPE: MINSUP, MATERIAL: CARBON STEEL, FEMALE WITH COLLAR |  |  | EX | GUAN YIAC HARDWARE
STP_005 | Data Enrichment | VNE |  | 2024-04-02 |  |  | PSR022675 | PSR022675 | COUPLING, HOSE, 1-1/4 DIAMETER, TYPE: MINSUP, MATERIAL: CARBON STEEL, MALE WITH COLLAR | COUPLING, HOSE, 1-1/4 DIAMETER, TYPE: MINSUP, MATERIAL: CARBON STEEL, MALE WITH COLLAR |  |  | EX
STP_005 | Data Enrichment | VNE |  | 2024-04-02 |  |  | PSR040102 | PSR040102 | COUPLING, HOSE, 1232527 R3/4-25, OUTOTEC | COUPLING, HOSE, 1232527 R3/4-25, OUTOTEC MATERIAL NO.: 9009382; POSITION NO.: 20, REFERENCE DRAWING NO.: 636/220-P20-Q3-021; FLUIDIZATION CONE WITH AERATION SYSTEM 1/2/3/4, MFR: LAHTI PRECISION | N/A | N/A | EX
STP_005 | Data Enrichment | VNE |  | 2024-04-02 |  |  | PSR100991 | PSR100991 | COUPLING, HOSE, CLAW, P/N 9000-0312-00, 20 MM (3/4) HOSE INSIDE DIAMETER WITH HOSE NIPPLE, BRAND: ATLAS COPCO | COUPLING, HOSE, CLAW, P/N 9000-0312-00, 20 MM (3/4) HOSE INSIDE DIAMETER WITH HOSE NIPPLE, BRAND: ATLAS COPCO | 9000-0312-00 | ATLAS COPCO | EX
STP_005 | Data Enrichment | VNE |  | 2024-04-02 |  |  | PSR099872 | PSR099872 | COUPLING, HOSE, FEMALE, 19.1MM HOSE ID,FEMALESTRAIGHT PIPE THREAD,CRIMP TYPE (3/4) | COUPLING, HOSE, FEMALE, 19.1MM HOSE ID,FEMALESTRAIGHT PIPE THREAD,CRIMP TYPE (3/4) |  |  | EX
STP_005 | Data Enrichment | VNE |  | 2024-04-02 |  |  | PSR099867 | PSR099867 | COUPLING, HOSE, FEMALE, GS12-12NJ,FEMALE | COUPLING, HOSE, FEMALE, GS12-12NJ,FEMALE,15.9MM,SWIVEL TYPE | N/A | N/A | EX
STP_005 | Data Enrichment | VNE |  | 2024-04-02 |  |  | PSR099807 | PSR099807 | COUPLING, HOSE, FEMALE, HA08-08 NJ,FEMALE,12.7MM,SWIVEL TYPE | COUPLING, HOSE, FEMALE, HA08-08 NJ,FEMALE,12.7MM,SWIVEL TYPE |  |  | EX
STP_005 | Data Enrichment | VNE |  | 2024-04-02 |  |  | PSR011014 | PSR011014 | COUPLING, HOSE, FEMALE, HYDRAULIC, HOSE I.D.: 1/2, TYPE: SWIVEL CRIMP | COUPLING, HOSE, FEMALE, HYDRAULIC, HOSE I.D.: 1/2, TYPE: SWIVEL CRIMP |  |  | EX | GUAN YIAC HARDWARE
STP_005 | Data Enrichment | VNE |  | 2024-04-02 |  |  | PSR011013 | PSR011013 | COUPLING, HOSE, FEMALE, HYDRAULIC, HOSE | COUPLING, HOSE, FEMALE, HYDRAULIC, HOSE I.D.: 3/4, TYPE: SWIVEL CRIMP | N/A | N/A | EX
STP_005 | Data Enrichment | VNE |  | 2024-04-02 |  |  | PSR099936 | PSR099936 | COUPLING, HOSE, MALE, 19.1MMD,SWIVEL TYP | COUPLING, HOSE, MALE, 19.1MMD,SWIVEL TYPE,MALE | N/A | N/A | EX
STP_005 | Data Enrichment | VNE |  | 2024-04-02 |  |  | PSR943908 | PSR943908 | COUPLING, HUB, P/N 1604030000, ENGINE ARRANGEMENT; FOR ATLAS COPCO AIR COMPRESSOR MODEL XAS186C SERIAL NO. WUX539693 WITH ENGINE MODEL DONGFENG CUMMINS DEISEL ENGINE MODEL 4BTAA3.9-C125-II SERIAL NO. 78458428 | COUPLING, HUB, P/N 1604030000, ENGINE ARRANGEMENT; FOR ATLAS COPCO AIR COMPRESSOR MODEL XAS186C SERIAL NO. WUX539693 WITH ENGINE MODEL DONGFENG CUMMINS DEISEL ENGINE MODEL 4BTAA3.9-C125-II SERIAL NO. 78458428 | 1604030000 | ATLAS COPCO | EX | BRYON INDUSTRIAL SALES & SERVICES
STP_005 | Data Enrichment | VNE |  | 2024-04-02 |  |  | PSR105252 | PSR105252 | COUPLING, HYDRAULIC PUMP, MODEL KC-6022, P/N 12, MFR: KATAYAMA, FOR HYDRAULIC UNIT NO. 1 OF KAWAZOE ANODE PREPARATION MACHINE | COUPLING, HYDRAULIC PUMP, MODEL KC-6022, P/N 12, MFR: KATAYAMA, FOR HYDRAULIC UNIT NO. 1 OF KAWAZOE ANODE PREPARATION MACHINE |  |  | EX | FUJI TRADING CO., LTD.
STP_005 | Data Enrichment | VNE |  | 2024-04-02 |  |  | PSR938188 | PSR938188 | COUPLING, MOTOR, D105, MATERIAL: HT200, POSITION NO.: 19, REFERENCE DRAWING NO.: 2BV6-121-00; FOR CERAMIC FILTER VACUUM PUMP, MODEL: 2BV6-121 | COUPLING, MOTOR, D105, MATERIAL: HT200, POSITION NO.: 19, REFERENCE DRAWING NO.: 2BV6-121-00; FOR CERAMIC FILTER VACUUM PUMP, MODEL: 2BV6-121 |  |  | EX | GENERAL EXPORTATION (H.K.) CO., LTD.
STP_005 | Data Enrichment | VNE |  | 2024-04-02 |  |  | PSR050578 | PSR050578 | COUPLING, MUFFLE, FOR BRIDGE TRAVEL OF 20T OVERHEAD TRAVELLING CRANE, MFG. NO.: 80C-326; MFR: PT. KOIN JAYA CO.,LTD | COUPLING, MUFFLE, FOR BRIDGE TRAVEL OF 20T OVERHEAD TRAVELLING CRANE, MFG. NO.: 80C-326; MFR: PT. KOIN JAYA CO.,LTD |  |  | EX
STP_005 | Data Enrichment | VNE |  | 2024-04-02 |  |  | PSR256382 | PSR256382 | COUPLING, PIN KEY FOR DRAIN CLEANER | COUPLING, PIN KEY FOR DRAIN CLEANER | N/A | N/A | EX
STP_005 | Data Enrichment | VNE |  | 2024-04-02 |  |  | PSR944683 | PSR944683 | COUPLING, PIPE, 25.4 MM, FEMALE, MATERIAL: POLYPROPYLENE RANDOM COPOLYMER | COUPLING, PIPE, 25.4 MM, FEMALE, MATERIAL: POLYPROPYLENE RANDOM COPOLYMER |  |  | EX | HOMEOPTIONS INC
STP_005 | Data Enrichment | VNE |  | 2024-04-02 |  |  | PSR940244 | PSR940244 | COUPLING, PIPE, PVC, 30MM HUBXHUB, SCH 40 DWV | COUPLING, PIPE, PVC, 30MM HUBXHUB, SCH 40 DWV |  |  | EX | ORMOC LIBERTY MARKETING, INC.
STP_005 | Data Enrichment | VNE |  | 2024-04-02 |  |  | PSR940246 | PSR940246 | COUPLING, PIPE, PVC, 50MM HUBXHUB, SCH 40 DWV | COUPLING, PIPE, PVC, 50MM HUBXHUB, SCH 40 DWV |  |  | EX | ORMOC LIBERTY MARKETING, INC.
STP_005 | Data Enrichment | VNE |  | 2024-04-02 |  |  | PSR941939 | PSR941939 | COUPLING, PIPE, SCH 40, 32 MM DIAMETER, MATERIAL: BLACK IRON, THREADED TYPE | COUPLING, PIPE, SCH 40, 32 MM DIAMETER, MATERIAL: BLACK IRON, THREADED TYPE |  |  | EX | UP TOWN INDL SALES INC
STP_005 | Data Enrichment | VNE |  | 2024-04-02 |  |  | PSR941943 | PSR941943 | COUPLING, PIPE, SCH 40, 40 MM DIAMETER, MATERIAL: BLACK IRON, THREADED TYPE | COUPLING, PIPE, SCH 40, 40 MM DIAMETER, MATERIAL: BLACK IRON, THREADED TYPE |  |  | EX | UP TOWN INDL SALES INC
STP_005 | Data Enrichment | VNE |  | 2024-04-02 |  |  | PSR363782 | PSR363782 | COUPLING, PIPE, SCH 40, G. I., 63.5MM,SCREWTYPE (2-1/2) | COUPLING, PIPE, SCH 40, G. I., 63.5MM,SCREWTYPE (2-1/2) |  |  | EX
STP_005 | Data Enrichment | VNE |  | 2024-04-02 |  |  | PSR140896 | PSR140896 | COUPLING, PIPE, SCH 40, PVC, 1/2 COUPLING, PVC, SCH. 40, 12.7 MM, SOCKET TYPE. | COUPLING, PIPE, SCH 40, PVC, 1/2 COUPLING, PVC, SCH. 40, 12.7 MM, SOCKET TYPE. |  |  | EX | ORMOC MACMERCURY HARDWARE AND ALLIED SERVICES, INC.
STP_005 | Data Enrichment | VNE |  | 2024-04-02 |  |  | PSR140945 | PSR140945 | COUPLING, PIPE, SCH 40, PVC, 15.0MMCOUPL | COUPLING, PIPE, SCH 40, PVC, 15.0MMCOUPLING, PVC, SCH. 40, 12.7 MM, SOCKET TYPE. | N/A | N/A | EX
STP_005 | Data Enrichment | VNE |  | 2024-04-02 |  |  | PSR923988 | PSR923988 | COUPLING, PIPE, SCH 40, PVC, 25MMDX83MML | COUPLING, PIPE, SCH 40, PVC, 25MMDX83MML | N/A | N/A | EX
STP_005 | Data Enrichment | VNE |  | 2024-04-02 |  |  | PSR379955 | PSR379955 | COUPLING, PIPE, SCH 40, PVC+FRP, 100 MM X JIS 10K, SOCKET WELDING TYPE, BRAND: ASAHI AV OR EQUIVALENT | COUPLING, PIPE, SCH 40, PVC+FRP, 100 MM X JIS 10K, SOCKET WELDING TYPE, BRAND: ASAHI AV OR EQUIVALENT |  |  | EX | DAINAN TRADING
STP_005 | Data Enrichment | VNE |  | 2024-04-02 |  |  | PSR318965 | PSR318965 | COUPLING, PIPE, SCH 40, PVC+FRP, 200 MM DIAMETER, COLOR: GRAY, SOCKET WELDING TYPE, BRAND: ASAHI AV OR EQUIVALENT | COUPLING, PIPE, SCH 40, PVC+FRP, 200 MM DIAMETER, COLOR: GRAY, SOCKET WELDING TYPE, BRAND: ASAHI AV OR EQUIVALENT |  |  | EX
STP_005 | Data Enrichment | VNE |  | 2024-04-02 |  |  | PSR011356 | PSR011356 | COUPLING, PIPE, SCH 40, PVC+FRP, 65 mm X 10K COUPLING, PVC, SCH. 20, 63 mm, SOCKET TYPE. | COUPLING, PIPE, SCH 40, PVC+FRP, 65 mm X 10K COUPLING, PVC, SCH. 20, 63 mm, SOCKET TYPE. |  |  | HB
STP_005 | Data Enrichment | VNE |  | 2024-04-02 |  |  | PSR048160 | PSR048160 | COUPLING, PIPE, SCH 80, SUS 316L, FEMALE, THREAD TYPE: R, THREAD AT BOTH END, SIZE 25A | COUPLING, PIPE, SCH 80, SUS 316L, FEMALE, THREAD TYPE: R, THREAD AT BOTH END, SIZE 25A |  |  | EX | UNIC HARDWARE
STP_005 | Data Enrichment | VNE |  | 2024-04-02 |  |  | PSR048162 | PSR048162 | COUPLING, PIPE, SCH 80, SUS 316L, FEMALE, THREAD TYPE: R, THREAD AT BOTH END, SIZE 50A | COUPLING, PIPE, SCH 80, SUS 316L, FEMALE, THREAD TYPE: R, THREAD AT BOTH END, SIZE 50A |  |  | EX | UNIC HARDWARE
STP_005 | Data Enrichment | VNE |  | 2024-04-02 |  |  | PSR048163 | PSR048163 | COUPLING, PIPE, SCH 80, SUS 316L, FEMALE, THREAD TYPE: R, THREAD AT BOTH END, SIZE 65A | COUPLING, PIPE, SCH 80, SUS 316L, FEMALE, THREAD TYPE: R, THREAD AT BOTH END, SIZE 65A |  |  | EX | UNIC HARDWARE
STP_005 | Data Enrichment | VNE |  | 2024-04-02 |  |  | PSR938186 | PSR938186 | COUPLING, PUMP, D105, MATERIAL: HT200, POSITION NO.: 17, REFERENCE DRAWING NO.: 2BV6-121-00; FOR CERAMIC FILTER VACUUM PUMP, MODEL: 2BV6-121 | COUPLING, PUMP, D105, MATERIAL: HT200, POSITION NO.: 17, REFERENCE DRAWING NO.: 2BV6-121-00; FOR CERAMIC FILTER VACUUM PUMP, MODEL: 2BV6-121 |  |  | EX | GENERAL EXPORTATION (H.K.) CO., LTD.
STP_005 | Data Enrichment | VNE |  | 2024-04-02 |  |  | PSR031242 | PSR031242 | COUPLING, PUMP, P/N 80DL50-20×2, SPARE CODE: A0607.8.2, DRAWING NO.: CN0536DD0607WD1-5; FOR PRESSURE PUMP 1 FOR HYDROSEAL 1, Q:51m3/h, H:60.5m, U:440V, MFR: SHANDONG SHUANGLUN EMMECOM PUMP CO., LTD | COUPLING, PUMP, P/N 80DL50-20×2, SPARE CODE: A0607.8.2, DRAWING NO.: CN0536DD0607WD1-5; FOR PRESSURE PUMP 1 FOR HYDROSEAL 1, Q:51m3/h, H:60.5m, U:440V, MFR: SHANDONG SHUANGLUN EMMECOM PUMP CO., LTD |  |  | EX
STP_005 | Data Enrichment | VNE |  | 2024-04-02 |  |  | PSR036355 | PSR036355 | COUPLING, PVC, 25 MM DIAMETER. | COUPLING, PVC, 25 MM DIAMETER. |  |  | EX | APEX ENGINEERED PRODUCTS
STP_005 | Data Enrichment | VNE |  | 2024-04-02 |  |  | PSR048999 | PSR048999 | COUPLING, QUICK, MALE, P/N 3136 7041 34, ARM SYSTEM; FOR BROKK DEMOLITION MACHINE REMOTE MODEL BROKK 160 REVB2 SERIAL NO. 942529, POWER 18.5KW AT 1774RPM 3Ø 440-480V Y / 60 HZ / 38A MOTOR MODEL M3AA 160 LB.4 | COUPLING, QUICK, MALE, P/N 3136 7041 34, ARM SYSTEM; FOR BROKK DEMOLITION MACHINE REMOTE MODEL BROKK 160 REVB2 SERIAL NO. 942529, POWER 18.5KW AT 1774RPM 3Ø 440-480V Y / 60 HZ / 38A MOTOR MODEL M3AA 160 LB.4 |  |  | HB | BROKK ASIA-PACIFIC PTE LTD
STP_005 | Data Enrichment | VNE |  | 2024-04-02 |  |  | PSR057223 | PSR057223 | COUPLING, REDUCER, 1'' FEMALE NPT X 1/2'' FEMALE NPT, SUS316L, SCH80 | COUPLING, REDUCER, 1'' FEMALE NPT X 1/2'' FEMALE NPT, SUS316L, SCH80 |  |  | EX
STP_005 | Data Enrichment | VNE |  | 2024-04-02 |  |  | PSR036448 | PSR036448 | COUPLING, REDUCING, PIPE, G.I., 1 1/4' X 3/4. | COUPLING, REDUCING, PIPE, G.I., 1 1/4' X 3/4. |  |  | EX
STP_005 | Data Enrichment | VNE |  | 2024-04-02 |  |  | PSR020313 | PSR020313 | COUPLING, REDUCING, PIPE, SCH 60, 1-1/2 X 3/4, FEMALE THREAD, MATERIAL: STAINLESS STEEL. | COUPLING, REDUCING, PIPE, SCH 60, 1-1/2 X 3/4, FEMALE THREAD, MATERIAL: STAINLESS STEEL. |  |  | EX | ORMOC LIBERTY MARKETING, INC.
STP_005 | Data Enrichment | VNE |  | 2024-04-02 |  |  | PSR401636 | PSR401636 | COUPLING, REDUCING, PIPE, SCH 60, M. S., CONCENTRIC, 19.1MM X9.5MM,CONCENTRIC | COUPLING, REDUCING, PIPE, SCH 60, M. S., CONCENTRIC, 19.1MM X9.5MM,CONCENTRIC |  |  | EX
STP_005 | Data Enrichment | VNE |  | 2024-04-02 |  |  | PSR492355 | PSR492355 | COUPLING, ROLLER CHAIN, CR 4012-J, PILOT | COUPLING, ROLLER CHAIN, CR 4012-J, PILOT BORE DIAMETER: 9 MM; MAXIMUM BORE DIAMETER: 22 MM; HUB O.D.: 35 MM; OVERALL LENGTH: 79.4 MM; CONSISTING OF ONE PAIR SPROCKET WITH INDUCTION HARDENED TEETH, DOUBLE STRAND ROLLER CHAIN, ONE SPRING CLIP, ONE CONNECTING PIN, AND ONE SET SPLIT-TYPE ZINC DIE-CAST CASE, MAKER: TSUBAKIMOTO CHAIN CO., JAPAN. | N/A | N/A | EX
STP_005 | Data Enrichment | VNE |  | 2024-04-02 |  |  | PSR079318 | PSR079318 | COUPLING, ROLLER CHAIN, CR 4016-J, PILOT BORE DIAMETER: 13 MM; MAXIMUM BORE DIAMETER: 32 MM; CHAIN PITCH: 12.70 MM; HUB O.D.: 50 MM; OVERALL LENGTH: 87.4 MM; CONSISTING OF ONE PAIR SPROCKETS WITH INDUCTION HARDENED TEETH; DOUBLE | COUPLING, ROLLER CHAIN, CR 4016-J, PILOT BORE DIAMETER: 13 MM; MAXIMUM BORE DIAMETER: 32 MM; CHAIN PITCH: 12.70 MM; HUB O.D.: 50 MM; OVERALL LENGTH: 87.4 MM; CONSISTING OF ONE PAIR SPROCKETS WITH INDUCTION HARDENED TEETH; DOUBLE STRAND ROLLER CHAIN, ONE SPRING CLIP, ONE CONNECTING PIN AND ONE SET SPLIT-TYPE ZINC DIE-CAST CASE, MAKER: TSUBAKIMOTO CHAIN CO., JAPAN. |  |  | EX
STP_005 | Data Enrichment | VNE |  | 2024-04-02 |  |  | PSR079274 | PSR079274 | COUPLING, ROLLER CHAIN, CR-5018-J, PILOT BORE: 13 MM DIAMETER; BORE DIAMETER: 18 MM MINIMUM, 45 MM MAXIMUM; CHAIN PITCH: 15.875 MM; SPROCKET HUB O.D.: 70 MM, OVERALL LENGTH: 99.7 MM; CONSISTING OF ONE (1) PAIR SPROCKET WITH INDUCTION | COUPLING, ROLLER CHAIN, CR-5018-J, PILOT BORE: 13 MM DIAMETER; BORE DIAMETER: 18 MM MINIMUM, 45 MM MAXIMUM; CHAIN PITCH: 15.875 MM; SPROCKET HUB O.D.: 70 MM, OVERALL LENGTH: 99.7 MM; CONSISTING OF ONE (1) PAIR SPROCKET WITH INDUCTION HARDENED TEETH, DOUBLE STRAND ROLLER CHAIN, (1) SPRING CLIP, (1) CONNECTING PIN AND (1) SET ZINC DIE-CAST SPLIT-TYPE CASE WITH 4 HEXAGONAL SOCKET HEAD BOLTS, (2) OIL SEALS AND (2) RUBBER CORK PACKINGS, BRAND: TSUBAKI, MANUFACTURER: TSUBAKIMOTO CHAIN CO., JAPAN. |  |  | HB | FUJI TRADING CO., LTD.
STP_005 | Data Enrichment | VNE |  | 2024-04-02 |  |  | PSR054153 | PSR054153 | COUPLING, ROTEX, P/N BT10094, FOR: CRUSHER/SCREEN BOX, QJ341 MOBILE JAW CRUSHER, MFR: SANDVIK | COUPLING, ROTEX, P/N BT10094, FOR: CRUSHER/SCREEN BOX, QJ341 MOBILE JAW CRUSHER, MFR: SANDVIK | BT10094 | SANDVIK | EX
STP_005 | Data Enrichment | VNE |  | 2024-04-02 |  |  | PSR938646 | PSR938646 | COUPLING, ROTOFLUID, WESTCAR, MODEL: ALFA 65K-02-RNV-6, MB75MM, GB45MM, FOR BC-05B (BC-0103-ME-03B), MFR: SUMITOMO | COUPLING, ROTOFLUID, WESTCAR, MODEL: ALFA 65K-02-RNV-6, MB75MM, GB45MM, FOR BC-05B (BC-0103-ME-03B), MFR: SUMITOMO |  |  | EX
STP_005 | Data Enrichment | VNE |  | 2024-04-02 |  |  | PSR953301 | PSR953301 | COUPLING, STRAIGHT PIPE, P/N 0582120006, AIR COMPRESSOR, FOR ATLAS COPCO AIR COMPRESSOR MODEL XATS156DD, SERIAL NO. 8830100983 MOUNTED WITH DEUTZ DEISEL ENGINE NO. 60322526 MODEL: BF4M2012C CE88/1, MNFR: ATLAS COPCO | COUPLING, STRAIGHT PIPE, P/N 0582120006, AIR COMPRESSOR, FOR ATLAS COPCO AIR COMPRESSOR MODEL XATS156DD, SERIAL NO. 8830100983 MOUNTED WITH DEUTZ DEISEL ENGINE NO. 60322526 MODEL: BF4M2012C CE88/1, MNFR: ATLAS COPCO | 582120006 | ATLAS COPCO | EX
STP_005 | Data Enrichment | VNE |  | 2024-04-02 |  |  | PSR057202 | PSR057202 | COUPLING, STRAIGHT, 1/2'' FEMALE NPT, SUS 316L, SCH80 | COUPLING, STRAIGHT, 1/2'' FEMALE NPT, SUS 316L, SCH80 |  |  | EX | PT. KOINJAYA CO., LTD.
STP_005 | Data Enrichment | VNE |  | 2024-04-02 |  |  | PSR048909 | PSR048909 | COUPLING, SURELOCK, STAINLESS STEEL, FEMALE, 20 MM, REFERENCE: BLACKWOODS 21ST EDITION 14-44, MFR: MINSUP | COUPLING, SURELOCK, STAINLESS STEEL, FEMALE, 20 MM, REFERENCE: BLACKWOODS 21ST EDITION 14-44, MFR: MINSUP |  |  | HB | GRADIENT SERVICES PTY LTD
STP_005 | Data Enrichment | VNE |  | 2024-04-02 |  |  | PSR048912 | PSR048912 | COUPLING, SURELOCK, STAINLESS STEEL, FEMALE, 25 MM, REFERENCE: BLACKWOODS 21ST EDITION 14-44, MFR: MINSUP | COUPLING, SURELOCK, STAINLESS STEEL, FEMALE, 25 MM, REFERENCE: BLACKWOODS 21ST EDITION 14-44, MFR: MINSUP |  |  | EX | GRADIENT SERVICES PTY LTD
STP_005 | Data Enrichment | VNE |  | 2024-04-02 |  |  | PSR048910 | PSR048910 | COUPLING, SURELOCK, STAINLESS STEEL, HOSE TAIL, 20 MM, REFERENCE: BLACKWOODS 21ST EDITION 14-44, MFR: MINSUP | COUPLING, SURELOCK, STAINLESS STEEL, HOSE TAIL, 20 MM, REFERENCE: BLACKWOODS 21ST EDITION 14-44, MFR: MINSUP |  |  | EX | GRADIENT SERVICES PTY LTD
STP_005 | Data Enrichment | VNE |  | 2024-04-02 |  |  | PSR048904 | PSR048904 | COUPLING, SURELOCK, STAINLESS STEEL, MALE, 15 MM, REFERENCE: BLACKWOODS 21ST EDITION 14-44, MFR: MINSUP | COUPLING, SURELOCK, STAINLESS STEEL, MALE, 15 MM, REFERENCE: BLACKWOODS 21ST EDITION 14-44, MFR: MINSUP |  |  | HB | J. BLACKWOOD & SON PTY LIMITED
STP_005 | Data Enrichment | VNE |  | 2024-04-02 |  |  | PSR048911 | PSR048911 | COUPLING, SURELOCK, STAINLESS STEEL, MALE, 25 MM, REFERENCE: BLACKWOODS 21ST EDITION 14-44, MFR: MINSUP | COUPLING, SURELOCK, STAINLESS STEEL, MALE, 25 MM, REFERENCE: BLACKWOODS 21ST EDITION 14-44, MFR: MINSUP |  |  | EX | GRADIENT SERVICES PTY LTD
STP_005 | Data Enrichment | VNE |  | 2024-04-02 |  |  | PSR946746 | PSR946746 | COUPLING, TORQUE, STALL, HUB OD: 121 MM, BRAKE DRUM OD: 500 MM, WITH 6 COUPLING BOLTS AND SPLINE DISC, FOR 40T/42m GANTRY CRANE SLEWING MECHANISM (CN-0101-ME-01), DWG. NO. : B1230306000003, MFR: DALIAN HUARUI HEAVY INDUSTRY GROUP CO., LTD | COUPLING, TORQUE, STALL, HUB OD: 121 MM, BRAKE DRUM OD: 500 MM, WITH 6 COUPLING BOLTS AND SPLINE DISC, FOR 40T/42m GANTRY CRANE SLEWING MECHANISM (CN-0101-ME-01), DWG. NO. : B1230306000003, MFR: DALIAN HUARUI HEAVY INDUSTRY GROUP CO., LTD |  |  | EX | GENERAL EXPORTATION (H.K.) CO., LTD.
STP_005 | Data Enrichment | VNE |  | 2024-04-02 |  |  | PSR047152 | PSR047152 | COUPLING, UNIVERSAL, 3/4 FEMALE, 2-LUG UNIVERSAL X FEMALE NPT. | COUPLING, UNIVERSAL, 3/4 FEMALE, 2-LUG UNIVERSAL X FEMALE NPT. |  |  | EX | SOUTH MANILA V&F, INC.
STP_005 | Data Enrichment | VNE |  | 2024-04-02 |  |  | PSR047153 | PSR047153 | COUPLING, UNIVERSAL, 3/4 MALE, 2-LUG UNIVERSAL X MALE NPT | COUPLING, UNIVERSAL, 3/4 MALE, 2-LUG UNIVERSAL X MALE NPT |  |  | EX | SOUTH MANILA V&F, INC.
STP_005 | Data Enrichment | VNE |  | 2024-04-02 |  |  | PSR946614 | PSR946614 | COUPLING, WITH BOLT AND BUSH, MATERIAL: FC200, FOR TH1 CIRCULATION PUMP TYPE US-20B2A, MFG NO.: 140157, MAKER: MAZDA PUMP MFG. CO., LTD., JAPAN | COUPLING, WITH BOLT AND BUSH, MATERIAL: FC200, FOR TH1 CIRCULATION PUMP TYPE US-20B2A, MFG NO.: 140157, MAKER: MAZDA PUMP MFG. CO., LTD., JAPAN |  |  | EX | MESCO, INC.
STP_005 | Data Enrichment | VNE |  | 2024-04-02 |  |  | PSR946616 | PSR946616 | COUPLING, WITH BOLT AND BUSH, MATERIAL: FC200, FOR TH1 CIRCULATION PUMP TYPE US-20B2A, MFG NO.: 570925-926, MAKER: MAZDA PUMP MFG. CO., LTD., JAPAN | COUPLING, WITH BOLT AND BUSH, MATERIAL: FC200, FOR TH1 CIRCULATION PUMP TYPE US-20B2A, MFG NO.: 570925-926, MAKER: MAZDA PUMP MFG. CO., LTD., JAPAN |  |  | EX | MESCO, INC.
STP_005 | Data Enrichment | VNE |  | 2024-04-02 |  |  | PSR018229 | PSR018229 | COUPLING, YOKE, DRIVESHAFT, SERIES 6-Q W | COUPLING, YOKE, DRIVESHAFT, SERIES 6-Q WITH FLEXIBLE INSERT BUSHING AND 1-5/8” DIA. BORE, MOTOR SIDE, HOT DIP GALVANIZED CAST IRON. | N/A | N/A | EX
STP_005 | Data Enrichment | VNE |  | 2024-04-02 |  |  | PSR140341 | PSR140341 | COUPLING,CONDUIT,PVC, 19.1MM (3/4)COUPLING, PVC, SCH. 40, 19.1 MM, SOCKET TYPE. | COUPLING,CONDUIT,PVC, 19.1MM (3/4)COUPLING, PVC, SCH. 40, 19.1 MM, SOCKET TYPE. |  |  | EX | APEX ENGINEERED PRODUCTS
STP_005 | Data Enrichment | VNE |  | 2024-04-02 |  |  | PSR036886 | PSR036886 | COUPLING,CONDUIT,RIGID STEEL, 12.7MM(1/2),HOT-DIP GALVANIZED | COUPLING,CONDUIT,RIGID STEEL, 12.7MM(1/2),HOT-DIP GALVANIZED |  |  | EX | ZENITH UNITED ELECTRIC CORPORATION
STP_005 | Data Enrichment | VNE |  | 2024-04-02 |  |  | PSR036960 | PSR036960 | COUPLING,CONDUIT,RIGID STEEL, 76.2MM(3)COUPLING, R.S.C., 76.2 MM DIA. | COUPLING,CONDUIT,RIGID STEEL, 76.2MM(3)COUPLING, R.S.C., 76.2 MM DIA. |  |  | EX | ORMOC LIBERTY MARKETING, INC.
STP_005 | Data Enrichment | VNE |  | 2024-04-02 |  |  | PSR910521 | PSR910521 | COUPLING,HALF,SUS304,SCH80,1,THREADED, | COUPLING,HALF,SUS304,SCH80,1,THREADED, |  |  | EX
STP_005 | Data Enrichment | VNE |  | 2024-04-02 |  |  | PSR038397 | PSR038397 | COUPLING,UNION,NO LEAK,83.15MMDX92.5MMOD | COUPLING,UNION,NO LEAK,83.15MMDX92.5MMODPVC HI-FLEXCOUPLING, UNION, NO LEAK, 83.15 MM ID X 92.5 MM OD, PVC HI-FLEX. | N/A | N/A | EX
STP_005 | Data Enrichment | VNE |  | 2024-04-02 |  |  | PSR941601 | PSR941601 | PSRLT-12.47-MN-COUPLING, FLEXIBLE, RN-5, REFERENCE DRAWING SHEET: 20-5511, MFR: WESTCAR | PSRLT-12.47-MN-COUPLING, FLEXIBLE, RN-5, REFERENCE DRAWING SHEET: 20-5511, MFR: WESTCAR |  |  | HB
STP_005 | Data Enrichment | VNE |  | 2024-04-02 |  |  | PSR941599 | PSR941599 | PSRLT-12.47-MN-COUPLING, ROTOFLUID, ALFA 50 K02, D=Ø60 G7, REFERENCE DRAWING SHEET: 20-5511, MFR: WESTCAR | PSRLT-12.47-MN-COUPLING, ROTOFLUID, ALFA 50 K02, D=Ø60 G7, REFERENCE DRAWING SHEET: 20-5511, MFR: WESTCAR |  |  | HB
STP_005 | Data Enrichment | VNE |  | 2024-04-02 |  |  | PSR940540 | PSR940540 | PSRLT-2.41-MN-COUPLING, GEAR, ASSEMBLY, TYPE GC-SSM 224; SHAFT DIAMETER: 100 MM MAX., 42 MM MIN., COUPLING CENTER O.D.: 145 MM; COUPLING CASE DIAMETER: 174 MM; OVERALL LENGTH: 236 MM; REFERENCE DWG: SSM224-1Y01; | PSRLT-2.41-MN-COUPLING, GEAR, ASSEMBLY, TYPE GC-SSM 224; SHAFT DIAMETER: 100 MM MAX., 42 MM MIN., COUPLING CENTER O.D.: 145 MM; COUPLING CASE DIAMETER: 174 MM; OVERALL LENGTH: 236 MM; REFERENCE DWG: SSM224-1Y01; MFR: SUMITOMO HEAVY INDUSTRIES GEARBOX CO., LTD. |  |  | HB | SUMITOMO (SHI) CYCLO DRIVE ASIA PACIFIC PTE. LTD
STP_005 | Data Enrichment | VNE |  | 2024-04-02 |  |  | PSR013877 | PSR013877 | PSRLT-3.1-MN-COUPLING, PIPE, SCH 40, G. I., 40 mm (1-1/2) DIAMETER, THREADED TYPE | PSRLT-3.1-MN-COUPLING, PIPE, SCH 40, G. I., 40 mm (1-1/2) DIAMETER, THREADED TYPE |  |  | HB | ORMOC LIBERTY MARKETING, INC.
STP_005 | Data Enrichment | VNE |  | 2024-04-02 |  |  | PSR040676 | PSR040676 | PSRLT-3.96-MN-COUPLING, FEMALE NPT, 1/4 INCH, MODEL: SS-4-HCG; MFR: SWAGELOK | PSRLT-3.96-MN-COUPLING, FEMALE NPT, 1/4 INCH, MODEL: SS-4-HCG; MFR: SWAGELOK |  |  | HB | SOUTH MANILA V&F, INC.
STP_005 | Data Enrichment | VNE |  | 2024-04-02 |  |  | PSR039552 | PSR039552 | PSRLT-4.49-MN-COUPLING, FLEXIBLE, SIZE: L190, L-TYPE STANDARD JAW, PILOT BORE, MATERIAL: SOX (NBR) RUBBER SPIDER; MFR: LOVEJOY ENGINEERING | PSRLT-4.49-MN-COUPLING, FLEXIBLE, SIZE: L190, L-TYPE STANDARD JAW, PILOT BORE, MATERIAL: SOX (NBR) RUBBER SPIDER; MFR: LOVEJOY ENGINEERING |  |  | HB | GY INDUSTRIAL MILL SUPPLY CORP.
STP_005 | Data Enrichment | VNE |  | 2024-04-02 |  |  | PSR938647 | PSR938647 | PSRLT-5.07-MN-COUPLING, GEAR, SEISA, MODEL: GC-SSM280, FOR BC-05B (BC-0103-ME-03B), MFR: SUMITOMO | PSRLT-5.07-MN-COUPLING, GEAR, SEISA, MODEL: GC-SSM280, FOR BC-05B (BC-0103-ME-03B), MFR: SUMITOMO |  |  | HB | SUMITOMO (SHI) CYCLO DRIVE ASIA PACIFIC PTE. LTD
STP_005 | Data Enrichment | VNE |  | 2024-04-02 |  |  | PSR413258 | PSR413258 | PSRLT-5.39-MN-COUPLING, PIPE, SCH 40, SUS 304, 25 MM ND, SEAMLESS, SOCKET WELDING TYPE, MATERIAL: STAINLESS STEEL 304 | PSRLT-5.39-MN-COUPLING, PIPE, SCH 40, SUS 304, 25 MM ND, SEAMLESS, SOCKET WELDING TYPE, MATERIAL: STAINLESS STEEL 304 |  |  | HB | RICKMARK INDUSTRIAL SALES
STP_005 | Data Enrichment | VNE |  | 2024-04-02 |  |  | PSR042453 | PSR042453 | PSRLT-5.87-MN-COUPLING, 1/2 PUMP 7/8, P/N ND108HD99; FOR MILL HANDLER; MFR: CAVA HYDRAULICS AND AUTO ELECTRICAL | PSRLT-5.87-MN-COUPLING, 1/2 PUMP 7/8, P/N ND108HD99; FOR MILL HANDLER; MFR: CAVA HYDRAULICS AND AUTO ELECTRICAL |  |  | HB
STP_005 | Data Enrichment | VNE |  | 2024-04-02 |  |  | PSR038088 | PSR038088 | PSRLT-6.55-MN-COUPLING, QUICK, FEMALE, R 1/2 STUCCHI, P/N 3136 7041 22, ARM SYSTEM; FOR BROKK DEMOLITION MACHINE REMOTE MODEL BROKK 160 REVB2 SERIAL NO. 942529, POWER 18.5KW AT 1774RPM 3Ø 440-480V Y / 60 HZ | PSRLT-6.55-MN-COUPLING, QUICK, FEMALE, R 1/2 STUCCHI, P/N 3136 7041 22, ARM SYSTEM; FOR BROKK DEMOLITION MACHINE REMOTE MODEL BROKK 160 REVB2 SERIAL NO. 942529, POWER 18.5KW AT 1774RPM 3Ø 440-480V Y / 60 HZ / 38A MOTOR MODEL M3AA 160 LB.4 |  |  | HB | BROKK ASIA-PACIFIC PTE LTD
STP_005 | Data Enrichment | VNE |  | 2024-04-02 |  |  | PSR038087 | PSR038087 | PSRLT-6.55-MN-COUPLING, QUICK, MALE, R 1/2 STUCCHI, P/N 3136 7041 23, ARM SYSTEM; FOR BROKK DEMOLITION MACHINE REMOTE MODEL BROKK 160 REVB2 SERIAL NO. 942529, POWER 18.5KW AT 1774RPM 3Ø 440-480V Y / 60 HZ / 38A MOTOR MODEL M3AA 160 LB.4 | PSRLT-6.55-MN-COUPLING, QUICK, MALE, R 1/2 STUCCHI, P/N 3136 7041 23, ARM SYSTEM; FOR BROKK DEMOLITION MACHINE REMOTE MODEL BROKK 160 REVB2 SERIAL NO. 942529, POWER 18.5KW AT 1774RPM 3Ø 440-480V Y / 60 HZ / 38A MOTOR MODEL M3AA 160 LB.4 |  |  | HB | BROKK ASIA-PACIFIC PTE LTD
STP_005 | Data Enrichment | VNE |  | 2024-04-02 |  |  | PSR048914 | PSR048914 | PSRLT-6.55-MN-COUPLING, SURELOCK, STAINLESS STEEL, HOSE TAIL, 25 MM, REFERENCE: BLACKWOODS 21ST EDITION 14-44, MFR: MINSUP | PSRLT-6.55-MN-COUPLING, SURELOCK, STAINLESS STEEL, HOSE TAIL, 25 MM, REFERENCE: BLACKWOODS 21ST EDITION 14-44, MFR: MINSUP |  |  | HB
STP_005 | Data Enrichment | VNE |  | 2024-04-02 |  |  | PSR028809 | PSR028809 | PSRLT-6.75-MN-COUPLING, SHAFT, FLEXIBLE, SIZE: L150, JAW TYPE, BORE DIMENSION: 41 mm COMPRESSOR SIDE AND 38 mm OIL PUMP SIDE, TORQUE: 419 Nm, SPIDER MATERIAL: HYTREL ELASTOMER; MFR: LOVEJOY COUPLING SOLUTIONS | PSRLT-6.75-MN-COUPLING, SHAFT, FLEXIBLE, SIZE: L150, JAW TYPE, BORE DIMENSION: 41 mm COMPRESSOR SIDE AND 38 mm OIL PUMP SIDE, TORQUE: 419 Nm, SPIDER MATERIAL: HYTREL ELASTOMER; MFR: LOVEJOY COUPLING SOLUTIONS |  |  | HB | GUAN YIAC HARDWARE
STP_005 | Data Enrichment | VNE |  | 2024-04-02 |  |  | PSR020339 | PSR020339 | PSRLT-6.98-MN-COUPLING, SPLIT MUFF, P/N 6, DRIVE SHAFT, TROLLEY DRIVE DEVICE; FOR 20-TONS OVERHEAD CRANE, MFG. 80C-322, DWG. NO. OC-20139, MFR: OKURA LTD., TOKYO, JAPAN | PSRLT-6.98-MN-COUPLING, SPLIT MUFF, P/N 6, DRIVE SHAFT, TROLLEY DRIVE DEVICE; FOR 20-TONS OVERHEAD CRANE, MFG. 80C-322, DWG. NO. OC-20139, MFR: OKURA LTD., TOKYO, JAPAN | P/N: 6, MFG. 80C-322 | OKURA LTD., TOKYO, JAPAN | HB | MESCO, INC.
STP_005 | Data Enrichment | VNE |  | 2024-04-02 |  |  | PSR900876 | PSR900876 | PSRLT-7.37-MN-COUPLING, GEAR, P/N 411, TYPE MT-SSA.105, STANDARD TYPE, STOCK BORE, MATERIAL: S55C, MFR: MITSUBISHI; FOR DOUBLE SUCTION AIROIL FAN TYPE NO. 11FADB-CNM, SERIAL NO. 4100804, MFR: DENGYOSHA MACHINE WORKS, LTD., JAPAN ( | PSRLT-7.37-MN-COUPLING, GEAR, P/N 411, TYPE MT-SSA.105, STANDARD TYPE, STOCK BORE, MATERIAL: S55C, MFR: MITSUBISHI; FOR DOUBLE SUCTION AIROIL FAN TYPE NO. 11FADB-CNM, SERIAL NO. 4100804, MFR: DENGYOSHA MACHINE WORKS, LTD., JAPAN (MESCO DWG. NO. 06018) | 411 | MITSUBISHI | EX | KOKUSAI COMMERCE CO., LTD.
STP_005 | Data Enrichment | VNE |  | 2024-04-02 |  |  | PSR946776 | PSR946776 | PSRLT-7.51-MN-COUPLING, SPACER AND ELEMENT, COUPLING SIZE: WES20, BRAND: DURA-FLEX | PSRLT-7.51-MN-COUPLING, SPACER AND ELEMENT, COUPLING SIZE: WES20, BRAND: DURA-FLEX |  |  | HB | GENERAL EXPORTATION (H.K.) CO., LTD.
STP_005 | Data Enrichment | VNE |  | 2024-04-02 |  |  | PSR941604 | PSR941604 | PSRLT-7.55-MN-COUPLING, FLEXIBLE, RN-3, REFERENCE DRAWING SHEET: 20-5509, MFR: WESTCAR | PSRLT-7.55-MN-COUPLING, FLEXIBLE, RN-3, REFERENCE DRAWING SHEET: 20-5509, MFR: WESTCAR |  |  | HB
STP_005 | Data Enrichment | VNE |  | 2024-04-02 |  |  | PSR941607 | PSR941607 | PSRLT-7.55-MN-COUPLING, FLEXIBLE, RN-4, REFERENCE DRAWING SHEET: 20-5510, MFR: WESTCAR | PSRLT-7.55-MN-COUPLING, FLEXIBLE, RN-4, REFERENCE DRAWING SHEET: 20-5510, MFR: WESTCAR |  |  | HB
STP_005 | Data Enrichment | VNE |  | 2024-04-02 |  |  | PSR941603 | PSR941603 | PSRLT-7.55-MN-COUPLING, ROTOFLUID, ALFA 30P K03, D=Ø48 G7, REFERENCE DRAWING SHEET: 20-5509, MFR: WESTCAR | PSRLT-7.55-MN-COUPLING, ROTOFLUID, ALFA 30P K03, D=Ø48 G7, REFERENCE DRAWING SHEET: 20-5509, MFR: WESTCAR |  |  | HB
STP_005 | Data Enrichment | VNE |  | 2024-04-02 |  |  | PSR941606 | PSR941606 | PSRLT-7.55-MN-COUPLING, ROTOFLUID, ALFA 40P K01, D=Ø55 G7, REFERENCE DRAWING SHEET: 20-5510, MFR: WESTCAR | PSRLT-7.55-MN-COUPLING, ROTOFLUID, ALFA 40P K01, D=Ø55 G7, REFERENCE DRAWING SHEET: 20-5510, MFR: WESTCAR |  |  | HB
STP_005 | Data Enrichment | VNE |  | 2024-04-02 |  |  | PSR943590 | PSR943590 | COUPLING ASSEMBLY, FLEXIBLE, P/N 339-6951 , HYDRAULIC SYSTEM; FOR CATERPILLAR® MODEL 320D2 MOUTH CLEANER (EXCAVATOR) (SERIAL#: CYEA00440) WITH ENGINE MODEL C7.1 | COUPLING ASSEMBLY, FLEXIBLE, P/N 339-6951 , HYDRAULIC SYSTEM; FOR CATERPILLAR® MODEL 320D2 MOUTH CLEANER (EXCAVATOR) (SERIAL#: CYEA00440) WITH ENGINE MODEL C7.1 | 339-6951 | CATERPILLAR | EX | HIGHLAND TRACTOR PARTS, INC.
STP_005 | Data Enrichment | VNE |  | 2024-04-02 |  |  | PSR941645 | PSR941645 | COUPLING ASSEMBLY, PUMP, P/N 372-6784, HYDRAULIC SYSTEM; FOR CATERPILLAR FRONT END LOADER MODEL 950L SERIAL NO. LXX10396 WITH ENGINE MODEL C7.1 | COUPLING ASSEMBLY, PUMP, P/N 372-6784, HYDRAULIC SYSTEM; FOR CATERPILLAR FRONT END LOADER MODEL 950L SERIAL NO. LXX10396 WITH ENGINE MODEL C7.1 | 372-6784 | CATERPILLAR | EX | MONARK EQUIPMENT CORP.
STP_005 | Data Enrichment | VNE |  | 2024-04-02 |  |  | PSR011035 | PSR011035 | COUPLING ASSEMBLY, TRAVERSE CONVEYOR NO. 2, P/N 125; MODEL NEF210W-J169; MAKER: TSUBAKIMOTO | COUPLING ASSEMBLY, TRAVERSE CONVEYOR NO. 2, P/N 125; MODEL NEF210W-J169; MAKER: TSUBAKIMOTO | 125; NEF210W-J169 | TSUBAKIMOTO | EX
STP_005 | Data Enrichment | VNE |  | 2024-04-02 |  |  | PSR945558 | PSR945558 | PSRLT-11.84-MN-COUPLING ASSEMBLY, N-EUPEX A160, BLOWER POWER: 51 KW, RPM=3229, BLOWER MODEL: CEU 8 NL 800 LG0⁰ ADX STD, HOWDEN SOLYVENT-VENTEC, GENERAL DRAWING # CC70143A0, PROJECT ORIGIN: 348810 P10 | PSRLT-11.84-MN-COUPLING ASSEMBLY, N-EUPEX A160, BLOWER POWER: 51 KW, RPM=3229, BLOWER MODEL: CEU 8 NL 800 LG0⁰ ADX STD, HOWDEN SOLYVENT-VENTEC, GENERAL DRAWING # CC70143A0, PROJECT ORIGIN: 348810 P10 |  |  | HB
STP_005 | Data Enrichment | VNE |  | 2024-04-02 |  |  | PSR052887 | PSR052887 | PSRLT-5.11-MN-COUPLING ASSEMBLY, P/N 18-20, MODEL NO.: 65FDU-54-25/42-K, DRAWING NO.: FDU30K.0, FOR PU-0511-WD-04, MFR: YIXING LINGGU PLASTIC EQUIPMENT CO. | PSRLT-5.11-MN-COUPLING ASSEMBLY, P/N 18-20, MODEL NO.: 65FDU-54-25/42-K, DRAWING NO.: FDU30K.0, FOR PU-0511-WD-04, MFR: YIXING LINGGU PLASTIC EQUIPMENT CO. |  |  | HB | GENERAL EXPORTATION (H.K.) CO., LTD.
STP_005 | Data Enrichment | VNE |  | 2024-04-02 |  |  | PSR052774 | PSR052774 | PSRLT-5.41-MN-COUPLING ASSEMBLY, P/N 18-20, MODEL NO.: 65FDU-54-52/52-KF, DRAWING NO.: FDU30KF.0, FOR PU-0511-WD-04, MFR: YIXING LINGGU PLASTIC EQUIPMENT CO. | PSRLT-5.41-MN-COUPLING ASSEMBLY, P/N 18-20, MODEL NO.: 65FDU-54-52/52-KF, DRAWING NO.: FDU30KF.0, FOR PU-0511-WD-04, MFR: YIXING LINGGU PLASTIC EQUIPMENT CO. |  |  | HB | GENERAL EXPORTATION (H.K.) CO., LTD.
STP_005 | Data Enrichment | VNE |  | 2024-04-02 |  |  | PSR040827 | PSR040827 | PSRLT-5.8-MN-COUPLING ASSEMBLY, POSITIN NO.: 43, REFERENCE DWG NO.: RXN-45; FOR PRESSURE PUMP 2A/B, HYDROSEAL, PUMP TYPE: RXN-45-3, MFR: TSUNAMI PUMP | PSRLT-5.8-MN-COUPLING ASSEMBLY, POSITIN NO.: 43, REFERENCE DWG NO.: RXN-45; FOR PRESSURE PUMP 2A/B, HYDROSEAL, PUMP TYPE: RXN-45-3, MFR: TSUNAMI PUMP |  |  | HB | GOTESCO MARKETING INC
STP_005 | Data Enrichment | VNE |  | 2024-04-02 |  |  | PSR041383 | PSR041383 | COVER, AIR CLEANER, P/N 230C1-02071 AIR INTAKE GROUP, FOR TCM FORKLIFT MODEL FD60Z8/FD80Z8 | COVER, AIR CLEANER, P/N 230C1-02071 AIR INTAKE GROUP, FOR TCM FORKLIFT MODEL FD60Z8/FD80Z8 |  |  | EX | RICH-PAUL MARKETING COMPANY INC.
STP_005 | Data Enrichment | VNE |  | 2024-04-02 |  |  | PSR517528 | PSR517528 | COVER, BEARING, P/N 11, FC20 | COVER, BEARING, P/N 11, FC20 | N/A | N/A | EX
STP_005 | Data Enrichment | VNE |  | 2024-04-02 |  |  | PSR948653 | PSR948653 | COVER, BEARING, P/N 53, MATERIAL: FC150 CAST IRON, FOR COOLING WATER PUMP, MODEL: 80X65FS2F67.5, MFR: EBARA CORPORATION | COVER, BEARING, P/N 53, MATERIAL: FC150 CAST IRON, FOR COOLING WATER PUMP, MODEL: 80X65FS2F67.5, MFR: EBARA CORPORATION |  |  | EX
STP_005 | Data Enrichment | VNE |  | 2024-04-02 |  |  | PSR041773 | PSR041773 | COVER, BEARING, P/N MDH-0004-10; FOR MILL HANDER WHEEL PARTS, MODEL: MLH3-800; MFR: ANSHAN TSX HEAVY INDUSTRY TECHNOLOGY CO., LTD. | COVER, BEARING, P/N MDH-0004-10; FOR MILL HANDER WHEEL PARTS, MODEL: MLH3-800; MFR: ANSHAN TSX HEAVY INDUSTRY TECHNOLOGY CO., LTD. |  |  | EX
STP_005 | Data Enrichment | VNE |  | 2024-04-02 |  |  | PSR041796 | PSR041796 | COVER, BEARING, P/N MDH-0006-04; FOR MILL HANDER CLAMPING PARTS, MODEL: MLH3-800; MFR: ANSHAN TSX HEAVY INDUSTRY TECHNOLOGY CO.LTD | COVER, BEARING, P/N MDH-0006-04; FOR MILL HANDER CLAMPING PARTS, MODEL: MLH3-800; MFR: ANSHAN TSX HEAVY INDUSTRY TECHNOLOGY CO.LTD |  |  | EX
STP_005 | Data Enrichment | VNE |  | 2024-04-02 |  |  | PSR949941 | PSR949941 | COVER, BOX, BATTERY REPAY, P/N 1-82510-654-1, BATTERY AND ENGINE ELETRICAL PARTS, FOR ISUZU DUMPTRUCK MODEL CYZ51 (VIN: JALCYZ51ME7000160) WITH ENGINE MODEL 6WF1 NO. 6WF1-TCC, MFR: ISUZU | COVER, BOX, BATTERY REPAY, P/N 1-82510-654-1, BATTERY AND ENGINE ELETRICAL PARTS, FOR ISUZU DUMPTRUCK MODEL CYZ51 (VIN: JALCYZ51ME7000160) WITH ENGINE MODEL 6WF1 NO. 6WF1-TCC, MFR: ISUZU | 1-82510-654-1 | ISUZU | EX
STP_005 | Data Enrichment | VNE |  | 2024-04-02 |  |  | PSRR026726 | PSRR026726 | COVER, CABLE TRAY, 400 mm WIDE X 2400 mm LONG, 2.0 mm THICK, STAINLESS STEEL 304. | COVER, CABLE TRAY, 400 mm WIDE X 2400 mm LONG, 2.0 mm THICK, STAINLESS STEEL 304. |  |  | EX
STP_005 | Data Enrichment | VNE |  | 2024-04-02 |  |  | PSR047318 | PSR047318 | COVER, CABLE TRAY, GALVANIZED STEEL, SIZ | COVER, CABLE TRAY, GALVANIZED STEEL, SIZE: 2000 X 500 X 2 MM, MFR: NERIN | N/A | N/A | EX
STP_005 | Data Enrichment | VNE |  | 2024-04-02 |  |  | PSR042332 | PSR042332 | COVER, CANAL, STEEL , 25 MM THK X 396 MM X 1200 MM, CUT FROM 25 MM THK X 4' X 8' MS PLATE; SEE THE ATTACHED DRAWING (COVER 1) | COVER, CANAL, STEEL , 25 MM THK X 396 MM X 1200 MM, CUT FROM 25 MM THK X 4' X 8' MS PLATE; SEE THE ATTACHED DRAWING (COVER 1) |  |  | EX
STP_005 | Data Enrichment | VNE |  | 2024-04-02 |  |  | PSR943416 | PSR943416 | COVER, DISPOSABLE SHOE/BOOTS, PLASTIC, FOR COVID 19 SWAB TESTING, BRAND: ASSORTED | COVER, DISPOSABLE SHOE/BOOTS, PLASTIC, FOR COVID 19 SWAB TESTING, BRAND: ASSORTED |  |  | EX | JOHN DIAGNOSTIC TRADING
STP_005 | Data Enrichment | VNE |  | 2024-04-02 |  |  | PSR945715 | PSR945715 | COVER, DUST, WHEEL CYLINDER, P/N 3090954, BRAKE SYSTEM, FOR VOLVO DUMP TRUCK ENGINE MODEL: FMX460 84 RIGID, SERIAL NUMBER: YV2XSS0G7LA864372 | COVER, DUST, WHEEL CYLINDER, P/N 3090954, BRAKE SYSTEM, FOR VOLVO DUMP TRUCK ENGINE MODEL: FMX460 84 RIGID, SERIAL NUMBER: YV2XSS0G7LA864372 | 3090954 | VOLVO | HB | CIVIC MERCHANDISING INC
STP_005 | Data Enrichment | VNE |  | 2024-04-02 |  |  | PSR039719 | PSR039719 | COVER, E-LAUNDER, LENGTH: 500 MM | COVER, E-LAUNDER, LENGTH: 500 MM | N/A | N/A | EX
STP_005 | Data Enrichment | VNE |  | 2024-04-02 |  |  | PSR043735 | PSR043735 | COVER, END UPPER, P/N AZ9725527210, REAR SUSPENSION GROUP; FOR HOWO DUMPTRUCK MODEL ZZ3257N3847A (VIN: LZZ5ELSDXFW114585) WITH ENGINE MODEL WD615.47 / SERIAL NO. 150907016077 | COVER, END UPPER, P/N AZ9725527210, REAR SUSPENSION GROUP; FOR HOWO DUMPTRUCK MODEL ZZ3257N3847A (VIN: LZZ5ELSDXFW114585) WITH ENGINE MODEL WD615.47 / SERIAL NO. 150907016077 |  |  | HB | ALDREI TRADING
STP_005 | Data Enrichment | VNE |  | 2024-04-02 |  |  | PSR041765 | PSR041765 | COVER, END, BEARING, P/N MDH-0004-09; FOR MILL HANDER WHEEL PARTS, MODEL: MLH3-800; MFR: ANSHAN TSX HEAVY INDUSTRY TECHNOLOGY CO., LTD. | COVER, END, BEARING, P/N MDH-0004-09; FOR MILL HANDER WHEEL PARTS, MODEL: MLH3-800; MFR: ANSHAN TSX HEAVY INDUSTRY TECHNOLOGY CO., LTD. |  |  | EX
STP_005 | Data Enrichment | VNE |  | 2024-04-02 |  |  | PSR041783 | PSR041783 | COVER, END, BEARING, P/N MDH-0005-04; FOR MILL HANDER GUIDE WHEEL, MODEL: MLH3-800; MFR: ANSHAN TSX HEAVY INDUSTRY TECHNOLOGY CO., LTD. | COVER, END, BEARING, P/N MDH-0005-04; FOR MILL HANDER GUIDE WHEEL, MODEL: MLH3-800; MFR: ANSHAN TSX HEAVY INDUSTRY TECHNOLOGY CO., LTD. |  |  | EX
STP_005 | Data Enrichment | VNE |  | 2024-04-02 |  |  | PSR041798 | PSR041798 | COVER, END, BEARING, P/N MDH-0006-02; FOR MILL HANDER CLAMPING PARTS, MODEL: MLH3-800; MFR: ANSHAN TSX HEAVY INDUSTRY TECHNOLOGY CO.LTD | COVER, END, BEARING, P/N MDH-0006-02; FOR MILL HANDER CLAMPING PARTS, MODEL: MLH3-800; MFR: ANSHAN TSX HEAVY INDUSTRY TECHNOLOGY CO.LTD |  |  | EX
STP_005 | Data Enrichment | VNE |  | 2024-04-02 |  |  | PSR045883 | PSR045883 | COVER, END, SHAFT, GASKET, P/N 32294027; FOR IR AIR COMPRESSOR, MODEL: 2545C10/12, CAPACITY: 0.96 M3/MIN, DISCHARGE PRESSURE: 1.2 MPA, COMPRESSOR SPEED: 1025 R/MIN, BRAND: INGERSOLL RAND | COVER, END, SHAFT, GASKET, P/N 32294027; FOR IR AIR COMPRESSOR, MODEL: 2545C10/12, CAPACITY: 0.96 M3/MIN, DISCHARGE PRESSURE: 1.2 MPA, COMPRESSOR SPEED: 1025 R/MIN, BRAND: INGERSOLL RAND | 32294027 | INGERSOLL RAND | EX
STP_005 | Data Enrichment | VNE |  | 2024-04-02 |  |  | PSR045019 | PSR045019 | COVER, ENGINE COVER DIAPHRAM, P/N Z-1-14362-002-0, ENGINE ARRANGEMENT; FOR TCM FORKLIFT MODEL FD60Z-8 & FD80Z-8 SERIES 300 & 30F | COVER, ENGINE COVER DIAPHRAM, P/N Z-1-14362-002-0, ENGINE ARRANGEMENT; FOR TCM FORKLIFT MODEL FD60Z-8 & FD80Z-8 SERIES 300 & 30F |  |  | HB | LUIS AUTO SUPPLY
STP_005 | Data Enrichment | VNE |  | 2024-04-02 |  |  | PSR940782 | PSR940782 | COVER, FAN, FOR INDUCTION MOTOR, 7.5 kW, FRAME SIZE: F-132/160M, WITH MOUNTING BOLTS, BRAND: SUMITOMO | COVER, FAN, FOR INDUCTION MOTOR, 7.5 kW, FRAME SIZE: F-132/160M, WITH MOUNTING BOLTS, BRAND: SUMITOMO |  |  | HB | SUMITOMO (SHI) CYCLO DRIVE ASIA PACIFIC PTE. LTD
STP_005 | Data Enrichment | VNE |  | 2024-04-02 |  |  | PSR022365 | PSR022365 | COVER, FAN, REFERENCE PASAR DRAWING NO. 0471-P-0308-M001, MATERIAL: STAINLESS STEEL, 300 mm DIAMETER X 130 mm DEPTH, THICKNESS: 2 mm; FOR FABRICATION; FOR 7.5 kW INDUCTION MOTOR. | COVER, FAN, REFERENCE PASAR DRAWING NO. 0471-P-0308-M001, MATERIAL: STAINLESS STEEL, 300 mm DIAMETER X 130 mm DEPTH, THICKNESS: 2 mm; FOR FABRICATION; FOR 7.5 kW INDUCTION MOTOR. |  |  | EX
STP_005 | Data Enrichment | VNE |  | 2024-04-02 |  |  | PSR950798 | PSR950798 | COVER, FAN, SCREEN, FOR ELECTRIC MOTOR, 355 KW, SQUIRREL CAGE, FOOT MOUNTED, FRAME SIZE: 400 MM DIAMETER: 710 MM THICKNESS: 2 MM, BRAND: SUMITOMO OR EQUIVALENT | COVER, FAN, SCREEN, FOR ELECTRIC MOTOR, 355 KW, SQUIRREL CAGE, FOOT MOUNTED, FRAME SIZE: 400 MM DIAMETER: 710 MM THICKNESS: 2 MM, BRAND: SUMITOMO OR EQUIVALENT |  |  | EX | F.A.G. MACHINE SHOP & SERVICES CO.
STP_005 | Data Enrichment | VNE |  | 2024-04-02 |  |  | PSR951571 | PSR951571 | COVER, FASTENING, P/N DR_1000238958, FOR SATURATED STEAM TURBOSET OF BACKING PRESSURE, TYPE: GTW + B5S-5, TURBINE SERIAL NO.: 21227, MFR: DRESSER-RAND | COVER, FASTENING, P/N DR_1000238958, FOR SATURATED STEAM TURBOSET OF BACKING PRESSURE, TYPE: GTW + B5S-5, TURBINE SERIAL NO.: 21227, MFR: DRESSER-RAND |  |  | EX
STP_005 | Data Enrichment | VNE |  | 2024-04-02 |  |  | PSR937057 | PSR937057 | COVER, GAUGE, TRANSPARENT PLASTIC, FOR 100MM DIAPHRAGM VALVE, BRAND: ASAHI | COVER, GAUGE, TRANSPARENT PLASTIC, FOR 100MM DIAPHRAGM VALVE, BRAND: ASAHI |  |  | EX | DAINAN TRADING
STP_005 | Data Enrichment | VNE |  | 2024-04-02 |  |  | PSR937059 | PSR937059 | COVER, GAUGE, TRANSPARENT PLASTIC, FOR 200MM DIAPHRAGM VALVE, BRAND: ASAHI | COVER, GAUGE, TRANSPARENT PLASTIC, FOR 200MM DIAPHRAGM VALVE, BRAND: ASAHI |  |  | EX | DAINAN TRADING
STP_005 | Data Enrichment | VNE |  | 2024-04-02 |  |  | PSR367006 | PSR367006 | COVER, GLAND, FC25, P/N 018 | COVER, GLAND, FC25, P/N 018 | N/A | N/A | EX
STP_005 | Data Enrichment | VNE |  | 2024-04-02 |  |  | PSR650962 | PSR650962 | COVER, GUIDE BEARING AND OIL SCRAPER, CH | COVER, GUIDE BEARING AND OIL SCRAPER, CHAMBER, 4 PCS/SET, OXYGEN AIR COMPRESSOR | N/A | N/A | EX
STP_005 | Data Enrichment | VNE |  | 2024-04-02 |  |  | PSR045032 | PSR045032 | COVER, HOUSING SEALING, MATERIAL: C45, POSITION NO.: 9, DWG NO.: ZC1101-9; FOR AIR LOCK FEEDER, KUMERA STEAM DRYER, MFR: KUMERA | COVER, HOUSING SEALING, MATERIAL: C45, POSITION NO.: 9, DWG NO.: ZC1101-9; FOR AIR LOCK FEEDER, KUMERA STEAM DRYER, MFR: KUMERA |  |  | HB | KUMERA CORPORATION
STP_005 | Data Enrichment | VNE |  | 2024-04-02 |  |  | PSR943675 | PSR943675 | COVER, INBOARD BEARING, P/N 61J, SIZE: 3 X 2-13, MATERIAL: LOW CARBON 316, MEDIUM: ELECTROLYTE, MAKER: A. R. WILFLEY AND SONS, INC., | COVER, INBOARD BEARING, P/N 61J, SIZE: 3 X 2-13, MATERIAL: LOW CARBON 316, MEDIUM: ELECTROLYTE, MAKER: A. R. WILFLEY AND SONS, INC., | 61J | WILFLEY A R AND SONS | EX
STP_005 | Data Enrichment | VNE |  | 2024-04-02 |  |  | PSR950851 | PSR950851 | COVER, INBOARD BEARING, SIZE: 4 X 3-10, P/N 61J, MEDIUM: ELECTROLYTE; FOR PUMP SERIAL NO. A703497, MFR: A. R. WILFLEY AND SONS, INC | COVER, INBOARD BEARING, SIZE: 4 X 3-10, P/N 61J, MEDIUM: ELECTROLYTE; FOR PUMP SERIAL NO. A703497, MFR: A. R. WILFLEY AND SONS, INC | 61J | WILFLEY A R AND SONS | HB | A. R. WILFLEY AND SONS, INC.
STP_005 | Data Enrichment | VNE |  | 2024-04-02 |  |  | PSR101903 | PSR101903 | COVER, LOGIC VALVE, MODEL LU32S1-10/FX10 | COVER, LOGIC VALVE, MODEL LU32S1-10/FX10, SIZE: 32 MM, COVER TYPE: STANDARD, SERIES 10, EXTERNAL PILOT PORT, THROTTLE LOCATION: PASSAGE X, THROTTLE DIAMETER: 1.0 MM, MFR: KAWASAKI PRECISION MACHINERY LTD., JAPAN | LU32S1-10/FX10 | KAWASAKI | EX
STP_005 | Data Enrichment | VNE |  | 2024-04-02 |  |  | PSR020747 | PSR020747 | COVER, MATERIAL: HIGH STRENGTH NYLON SHE | COVER, MATERIAL: HIGH STRENGTH NYLON SHEET, LOCAL FABRICATION, COLOR: YELLOW AND GREEN COMBINATION, SIZE: 110 cm (L) X 110 cm (W) X 40 cm (H), OPEN AT BOTTOM SIDE; FOR ISA CATHODE BUNDLE. | N/A | N/A | EX
STP_005 | Data Enrichment | VNE |  | 2024-04-02 |  |  | PSR043708 | PSR043708 | COVER, OIL SEAL, P/N AZ9725520136, REAR | COVER, OIL SEAL, P/N AZ9725520136, REAR SUSPENSION GROUP; FOR HOWO DUMPTRUCK MODEL ZZ3257N3847A (VIN: LZZ5ELSDXFW114585) WITH ENGINE MODEL WD615.47 / SERIAL NO. 150907016077 | N/A | N/A | EX
STP_005 | Data Enrichment | VNE |  | 2024-04-02 |  |  | PSR936922 | PSR936922 | COVER, P/N 10342978, DOCUMENT NO. 832358-1 ; FOR TROF CONVERTER FURNACE OPENING MAIN ASSEMBLY, MFR: OUTOKUMPU | COVER, P/N 10342978, DOCUMENT NO. 832358-1 ; FOR TROF CONVERTER FURNACE OPENING MAIN ASSEMBLY, MFR: OUTOKUMPU | 10342984 | OUTOKUMPU EQUIPMENT (OUTOTEC INC) | EX
STP_005 | Data Enrichment | VNE |  | 2024-04-02 |  |  | PSR041402 | PSR041402 | COVER, P/N 91946-03100, BRAKE SYSTEM; FOR CATERPILLAR FORKLIFT MODEL DP60 | COVER, P/N 91946-03100, BRAKE SYSTEM; FOR CATERPILLAR FORKLIFT MODEL DP60 | 91946-03100 | CATERPILLAR | EX
STP_005 | Data Enrichment | VNE |  | 2024-04-02 |  |  | PSR020549 | PSR020549 | COVER, PIN LOCK SET, P/N HB260B0140, HI TEMP RESISTANT, BODY AND FRAME; FOR OKADA 2600 HYDRAULIC BREAKER MOUNTED IN CATERPILLAR EXCAVATOR 320D2 SERIES YEA | COVER, PIN LOCK SET, P/N HB260B0140, HI TEMP RESISTANT, BODY AND FRAME; FOR OKADA 2600 HYDRAULIC BREAKER MOUNTED IN CATERPILLAR EXCAVATOR 320D2 SERIES YEA | P/N HB260B0140 | CATERPILLAR | HB
STP_005 | Data Enrichment | VNE |  | 2024-04-02 |  |  | PSR130661 | PSR130661 | COVER, PLASTIC, 0.075 MM THICK | COVER, PLASTIC, 0.075 MM THICK | N/A | N/A | EX
STP_005 | Data Enrichment | VNE |  | 2024-04-02 |  |  | PSR101164 | PSR101164 | COVER, PLASTIC, POLYETHYLENE (PE), 110 CM LONG X 110 CM WIDE X 40 CM HIGH X 120 MICRONS (5 MILS) THICK, SEALING AT ALL EDGES, FOR ISA CATHODE BUNDLE | COVER, PLASTIC, POLYETHYLENE (PE), 110 CM LONG X 110 CM WIDE X 40 CM HIGH X 120 MICRONS (5 MILS) THICK, SEALING AT ALL EDGES, FOR ISA CATHODE BUNDLE |  |  | EX | CLEARPACK (PHILIPPINES), INC.
STP_005 | Data Enrichment | VNE |  | 2024-04-02 |  |  | PSR047008 | PSR047008 | COVER, PLASTIC, POLYETHYLENE (PE), 110 C | COVER, PLASTIC, POLYETHYLENE (PE), 110 CM LONG X 110 CM WIDE X 40 CM HIGH X 7 MILS THICK, SEALING AT ALL EDGES, FOR ISA CATHODE BUNDLE | N/A | N/A | EX
STP_005 | Data Enrichment | VNE |  | 2024-04-02 |  |  | PSR045044 | PSR045044 | COVER, SAFETY, FOR SENSOR, MATERIAL: S235JR, POSITION NO.: 19, DWG NO.: ZC1101-19; FOR AIR LOCK FEEDER, KUMERA STEAM DRYER, MFR: KUMERA | COVER, SAFETY, FOR SENSOR, MATERIAL: S235JR, POSITION NO.: 19, DWG NO.: ZC1101-19; FOR AIR LOCK FEEDER, KUMERA STEAM DRYER, MFR: KUMERA |  |  | HB | KUMERA CORPORATION
STP_005 | Data Enrichment | VNE |  | 2024-04-02 |  |  | PSR045045 | PSR045045 | COVER, SAFETY, FOR SENSOR, MATERIAL: S235JR, POSITION NO.: 20, DWG NO.: ZC1101-20; FOR AIR LOCK FEEDER, KUMERA STEAM DRYER, MFR: KUMERA | COVER, SAFETY, FOR SENSOR, MATERIAL: S235JR, POSITION NO.: 20, DWG NO.: ZC1101-20; FOR AIR LOCK FEEDER, KUMERA STEAM DRYER, MFR: KUMERA |  |  | HB | KUMERA CORPORATION
STP_005 | Data Enrichment | VNE |  | 2024-04-02 |  |  | PSR031861 | PSR031861 | COVER, SIDE, LH, P/N 230C6-42021, HOOD; FOR TCM FORKLIFT MODEL FD60Z-8 / FD80Z-8 | COVER, SIDE, LH, P/N 230C6-42021, HOOD; FOR TCM FORKLIFT MODEL FD60Z-8 / FD80Z-8 |  |  | HB | RICH-PAUL MARKETING COMPANY INC.
STP_005 | Data Enrichment | VNE |  | 2024-04-02 |  |  | PSR054033 | PSR054033 | COVER, SIEVE, P/N V300S XCV, STAINLESS STEEL TO FIT ISO 300MM SIEVES AND PANS, PREVENT LOSS OF MATERIALS DURING SIEVING OPERATION, BRAND: GILSON | COVER, SIEVE, P/N V300S XCV, STAINLESS STEEL TO FIT ISO 300MM SIEVES AND PANS, PREVENT LOSS OF MATERIALS DURING SIEVING OPERATION, BRAND: GILSON |  |  | HB | DELUXE INDUSTRIAL SUPPLIES CORPORATION
STP_005 | Data Enrichment | VNE |  | 2024-04-02 |  |  | PSR952674 | PSR952674 | COVER, STANDARD TEFLON SAFETY SPRAY SHEILD, 250MM LENGTH X 14"( 355.6 MM ) DIAMETER, TEFLON COATED FIBER GLASS, 10MM THICK, SEMI-POROUS WEAVE, UV RESISTANT, CHEMICAL RESISTANT, FIRE RESISTANT, LEAK INDICATING PATCH, ACID SPRAY PROTECTION, | COVER, STANDARD TEFLON SAFETY SPRAY SHEILD, 250MM LENGTH X 14"( 355.6 MM ) DIAMETER, TEFLON COATED FIBER GLASS, 10MM THICK, SEMI-POROUS WEAVE, UV RESISTANT, CHEMICAL RESISTANT, FIRE RESISTANT, LEAK INDICATING PATCH, ACID SPRAY PROTECTION, OPERATING TEMPERATURE 450°, MAXIMUM OPERATING PRESSURE 1500PSI, VELCRO END |  |  | EX
STP_005 | Data Enrichment | VNE |  | 2024-04-02 |  |  | PSR952673 | PSR952673 | COVER, STANDARD TEFLON SAFETY SPRAY SHEILD, 300MM LENGTH X 14"( 355.6 MM ) DIAMETER, TEFLON COATED FIBER GLASS, 10MM THICK, SEMI-POROUS WEAVE, UV RESISTANT, CHEMICAL RESISTANT, FIRE RESISTANT, LEAK INDICATING PATCH, ACID SPRAY PROTECTION, | COVER, STANDARD TEFLON SAFETY SPRAY SHEILD, 300MM LENGTH X 14"( 355.6 MM ) DIAMETER, TEFLON COATED FIBER GLASS, 10MM THICK, SEMI-POROUS WEAVE, UV RESISTANT, CHEMICAL RESISTANT, FIRE RESISTANT, LEAK INDICATING PATCH, ACID SPRAY PROTECTION, OPERATING TEMPERATURE 450°, MAXIMUM OPERATING PRESSURE 1500PSI, VELCRO END |  |  | EX
STP_005 | Data Enrichment | VNE |  | 2024-04-02 |  |  | PSR952672 | PSR952672 | COVER, STANDARD TEFLON SAFETY SPRAY SHEILD, 350MM LENGTH X 14" ( 355.6 MM ) DIAMETER, TEFLON COATED FIBER GLASS, 10MM THICK, SEMI-POROUS WEAVE, UV RESISTANT, CHEMICAL RESISTANT, FIRE RESISTANT, LEAK INDICATING PATCH, ACID SPRAY PROTECTION, | COVER, STANDARD TEFLON SAFETY SPRAY SHEILD, 350MM LENGTH X 14" ( 355.6 MM ) DIAMETER, TEFLON COATED FIBER GLASS, 10MM THICK, SEMI-POROUS WEAVE, UV RESISTANT, CHEMICAL RESISTANT, FIRE RESISTANT, LEAK INDICATING PATCH, ACID SPRAY PROTECTION, OPERATING TEMPERATURE 450°, MAXIMUM OPERATING PRESSURE 1500PSI, VELCRO END |  |  | EX
STP_005 | Data Enrichment | VNE |  | 2024-04-02 |  |  | PSR038529 | PSR038529 | COVER, TRAY, CABLE, STRAIGHT, P/N 66202; MFR: UNEX OR EQUIVALENT | COVER, TRAY, CABLE, STRAIGHT, P/N 66202; MFR: UNEX OR EQUIVALENT |  |  | EX
STP_005 | Data Enrichment | VNE |  | 2024-04-02 |  |  | PSR046093 | PSR046093 | COVER, UPPER REAR, P/N 93154-01800, STEE | COVER, UPPER REAR, P/N 93154-01800, STEERING LINK GROUP; FOR CATERPILLAR FORKLIFT MODEL DP60 | 93154-01800 | CATERPILLAR | EX
STP_005 | Data Enrichment | VNE |  | 2024-04-02 |  |  | PSR009438 | PSR009438 | COVER,BEARING,208 | COVER,BEARING,208 | N/A | N/A | EX
STP_005 | Data Enrichment | VNE |  | 2024-04-02 |  |  | PSR550887 | PSR550887 | COVER,CONDULET,METAL,40.0MMD (1-1/2) | COVER,CONDULET,METAL,40.0MMD (1-1/2) | N/A | N/A | EX
STP_005 | Data Enrichment | VNE |  | 2024-04-02 |  |  | PSR431276 | PSR431276 | COVER,FOR TERMINAL BLOCK SECTION | COVER,FOR TERMINAL BLOCK SECTION | N/A | N/A | EX
STP_005 | Data Enrichment | VNE |  | 2024-04-02 |  |  | PSR604815 | PSR604815 | COVER,FRONT,GLASS,FLUSH MOUNTING TYPE,W/ | COVER,FRONT,GLASS,FLUSH MOUNTING TYPE,W/FITTING PLUGS,2-ELEMENT RELAY RC820-HP1Y | N/A | N/A | EX
STP_005 | Data Enrichment | VNE |  | 2024-04-02 |  |  | PSR263167 | PSR263167 | COVER,PLASTIC,HOT WORK PERMIT TAG | COVER,PLASTIC,HOT WORK PERMIT TAG |  |  | EX | VICTORIES ENTERPRISES
STP_005 | Data Enrichment | VNE |  | 2024-04-02 |  |  | PSR923542 | PSR923542 | COVER,ROUND TYPE,FRP,320MM DIA. | COVER,ROUND TYPE,FRP,320MM DIA. | N/A | N/A | EX
STP_005 | Data Enrichment | VNE |  | 2024-04-02 |  |  | PSR041668 | PSR041668 | PSRLT-15.43-MN-COVER, END, (DRIVE END), P/N DD024D-10E62, POSITION NO.: 14, REFERENCE DWG NO.: A588617; FOR BEARING ASSY. OF NEW FEED PUMP (WARMAN CENTRIFUGAL SLURRY PUMP), MFR: WEIR MINERALS | PSRLT-15.43-MN-COVER, END, (DRIVE END), P/N DD024D-10E62, POSITION NO.: 14, REFERENCE DWG NO.: A588617; FOR BEARING ASSY. OF NEW FEED PUMP (WARMAN CENTRIFUGAL SLURRY PUMP), MFR: WEIR MINERALS |  |  | HB | WEIR MINERALS AUSTRALIA LTD.
STP_005 | Data Enrichment | VNE |  | 2024-04-02 |  |  | PSR041666 | PSR041666 | PSRLT-15.43-MN-COVER, END, P/N DD024-10E62, POSITION NO.: 12, REFERENCE DWG NO.: A588617; FOR BEARING ASSY. OF NEW FEED PUMP (WARMAN CENTRIFUGAL SLURRY PUMP), MFR: WEIR MINERALS | PSRLT-15.43-MN-COVER, END, P/N DD024-10E62, POSITION NO.: 12, REFERENCE DWG NO.: A588617; FOR BEARING ASSY. OF NEW FEED PUMP (WARMAN CENTRIFUGAL SLURRY PUMP), MFR: WEIR MINERALS |  |  | HB | WEIR MINERALS AUSTRALIA LTD.
STP_005 | Data Enrichment | VNE |  | 2024-04-02 |  |  | PSR020548 | PSR020548 | PSRLT-2.71-MN-COVER, CHISEL SET PIN, P/N HB260B0130, HI TEMP RESISTANT, BODY AND FRAME; FOR OKADA 2600 HYDRAULIC BREAKER MOUNTED IN CATERPILLAR EXCAVATOR 320D2 SERIES YEA | PSRLT-2.71-MN-COVER, CHISEL SET PIN, P/N HB260B0130, HI TEMP RESISTANT, BODY AND FRAME; FOR OKADA 2600 HYDRAULIC BREAKER MOUNTED IN CATERPILLAR EXCAVATOR 320D2 SERIES YEA | HB260B0130 | CATERPILLAR | HB
STP_005 | Data Enrichment | VNE |  | 2024-04-02 |  |  | PSR055962 | PSR055962 | PSRLT-23.47-MN-COVER, CASING, DIMENSIONS: 880X918X170, MATERIAL: GGG40.3, DIN 2501/PN 16, TYPE AND SIZE: NE_O/NE_S 250-200-400/NK_200-400/O (S), P/N 161, IDENTIFICATION NO.: 161D27485GGG019; FOR CHEMICAL PUMP, SERIAL NO.: 12.0721/4-8, | PSRLT-23.47-MN-COVER, CASING, DIMENSIONS: 880X918X170, MATERIAL: GGG40.3, DIN 2501/PN 16, TYPE AND SIZE: NE_O/NE_S 250-200-400/NK_200-400/O (S), P/N 161, IDENTIFICATION NO.: 161D27485GGG019; FOR CHEMICAL PUMP, SERIAL NO.: 12.0721/4-8, REF. DWG. #: S 1480.000; MFR: WERNERT PUMPEN GMBH, GERMANY |  |  | HB | WERNERT - PUMPEN GMBH
STP_005 | Data Enrichment | VNE |  | 2024-04-02 |  |  | PSR034387 | PSR034387 | PSRLT-3.36-MN-COVER, CAP, P/N HB260A0470, BREAKER BODY PARTS; FOR OKADA 2600 HYDRAULIC BREAKER WITH SERIAL NO. 686T | PSRLT-3.36-MN-COVER, CAP, P/N HB260A0470, BREAKER BODY PARTS; FOR OKADA 2600 HYDRAULIC BREAKER WITH SERIAL NO. 686T |  |  | HB | MONARK EQUIPMENT CORP.
STP_005 | Data Enrichment | VNE |  | 2024-04-02 |  |  | PSR020547 | PSR020547 | PSRLT-5.22-MN-COVER, HYDRAULIC HOSE PORT, P/N HB260B0190, HI TEMP RESISTANT, BODY AND FRAME; FOR OKADA 2600 HYDRAULIC BREAKER MOUNTED IN CATERPILLAR EXCAVATOR 320D2 SERIES YEA | PSRLT-5.22-MN-COVER, HYDRAULIC HOSE PORT, P/N HB260B0190, HI TEMP RESISTANT, BODY AND FRAME; FOR OKADA 2600 HYDRAULIC BREAKER MOUNTED IN CATERPILLAR EXCAVATOR 320D2 SERIES YEA | HB260B0190 | CATERPILLAR | HB | MONARK EQUIPMENT CORP.
STP_005 | Data Enrichment | VNE |  | 2024-04-02 |  |  | PSR940780 | PSR940780 | PSRLT-5.26-MN-COVER, FAN, FOR INDUCTION MOTOR, 3.7 kW, FRAME SIZE: F-112M/132S, WITH MOUNTING BOLTS, BRAND: SUMITOMO | PSRLT-5.26-MN-COVER, FAN, FOR INDUCTION MOTOR, 3.7 kW, FRAME SIZE: F-112M/132S, WITH MOUNTING BOLTS, BRAND: SUMITOMO |  |  | HB | SUMITOMO (SHI) CYCLO DRIVE ASIA PACIFIC PTE. LTD
STP_005 | Data Enrichment | VNE |  | 2024-04-02 |  |  | PSR940781 | PSR940781 | PSRLT-5.26-MN-COVER, FAN, FOR INDUCTION MOTOR, 5.5 kW, FRAME SIZE: F-112M/132S, WITH MOUNTING BOLTS, BRAND: SUMITOMO | PSRLT-5.26-MN-COVER, FAN, FOR INDUCTION MOTOR, 5.5 kW, FRAME SIZE: F-112M/132S, WITH MOUNTING BOLTS, BRAND: SUMITOMO |  |  | HB | SUMITOMO (SHI) CYCLO DRIVE ASIA PACIFIC PTE. LTD
STP_005 | Data Enrichment | VNE |  | 2024-04-02 |  |  | PSR018646 | PSR018646 | PSRLT-5.3-MN-COVER, BEARING, P/N 3600.1, FOR LOW PRESSURE CENTRIFUGAL PUMP TYPE CER, SIZE 50-125, PRODUCT NO. AP328243, REF. DWG. NO. AP328243-4, MAKER: TORISHIMA PUMP MFG. CO., LTD., JAPAN | PSRLT-5.3-MN-COVER, BEARING, P/N 3600.1, FOR LOW PRESSURE CENTRIFUGAL PUMP TYPE CER, SIZE 50-125, PRODUCT NO. AP328243, REF. DWG. NO. AP328243-4, MAKER: TORISHIMA PUMP MFG. CO., LTD., JAPAN | P/N: 3600.1 | TORISHIMA PUMP MFG. CO., LTD., JAPAN | HB | TORISHIMA SERVICE SOLUTIONS ASIA PTE LTD
STP_005 | Data Enrichment | VNE |  | 2024-04-02 |  |  | PSR945133 | PSR945133 | PSRLT-5.55-MN-COVER, INBOARD BEARING, SIZE: 6 X 4-10, P/N: 61J, MATERIAL: LOW CARBON 316, MEDIUM: ELECTROLYTE, MAKER: A. R. WILFLEY AND SONS, INC. | PSRLT-5.55-MN-COVER, INBOARD BEARING, SIZE: 6 X 4-10, P/N: 61J, MATERIAL: LOW CARBON 316, MEDIUM: ELECTROLYTE, MAKER: A. R. WILFLEY AND SONS, INC. | 61J | WILFLEY A R AND SONS | HB | A. R. WILFLEY AND SONS, INC.
STP_005 | Data Enrichment | VNE |  | 2024-04-02 |  |  | PSR036888 | PSR036888 | PSRLT-6.55-MN-COVER, TOGGLE, CONTROL UINT, UPPER, P/N 3136 7023 55, CONTROL UNIT; FOR BROKK DEMOLITION MACHINE REMOTE MODEL BROKK 160 REVB2 SERIAL NO. 942529, POWER 18.5KW AT 1774RPM 3Ø 440-480V Y / 60 HZ / 38A MOTOR MODEL M3AA 160 LB.4 | PSRLT-6.55-MN-COVER, TOGGLE, CONTROL UINT, UPPER, P/N 3136 7023 55, CONTROL UNIT; FOR BROKK DEMOLITION MACHINE REMOTE MODEL BROKK 160 REVB2 SERIAL NO. 942529, POWER 18.5KW AT 1774RPM 3Ø 440-480V Y / 60 HZ / 38A MOTOR MODEL M3AA 160 LB.4 |  |  | HB | BROKK ASIA-PACIFIC PTE LTD
STP_005 | Data Enrichment | VNE |  | 2024-04-02 |  |  | PSR940778 | PSR940778 | PSRLT-8.09-MN-COVER, FAN, FOR INDUCTION MOTOR, 1.5 kW, FRAME SIZE: V90, WITH MOUNTING BOLTS, BRAND: SUMITOMO | PSRLT-8.09-MN-COVER, FAN, FOR INDUCTION MOTOR, 1.5 kW, FRAME SIZE: V90, WITH MOUNTING BOLTS, BRAND: SUMITOMO |  |  | HB | SUMITOMO (SHI) CYCLO DRIVE ASIA PACIFIC PTE. LTD
STP_005 | Data Enrichment | VNE |  | 2024-04-02 |  |  | PSR017146 | PSR017146 | COVER ASSEMBLY, AIR CLEANER GROUP, P/N 2 | COVER ASSEMBLY, AIR CLEANER GROUP, P/N 246-4611, CATERPILLAR WHEEL LOADER MODEL 950H | 246-4611 | CATERPILLAR | EX
STP_005 | Data Enrichment | VNE |  | 2024-04-02 |  |  | PSR056379 | PSR056379 | COVER ASSEMBLY, AIR FILTER, P/N 349-6266 | COVER ASSEMBLY, AIR FILTER, P/N 349-6266, AIR CLEANER GROUP; FOR CATERPILLAR FRONT END LOADER MODEL 950L SERIAL NO. LXX10396 | 349-6266 | CATERPILLAR | HB
STP_005 | Data Enrichment | VNE |  | 2024-04-02 |  |  | PSR051426 | PSR051426 | COVER ASSEMBLY, FUEL, P/N 91A64-10010, FUEL SYSTEM; FOR CATERPILLAR FORKLIFT MODEL DP30 SERIAL NO. T14E-15450 ENGINE NO. S4S-266452 | COVER ASSEMBLY, FUEL, P/N 91A64-10010, FUEL SYSTEM; FOR CATERPILLAR FORKLIFT MODEL DP30 SERIAL NO. T14E-15450 ENGINE NO. S4S-266452 | P/N 91A64-10010 | CATERPILLAR | EX
STP_005 | Data Enrichment | VNE |  | 2024-04-02 |  |  | PSR949732 | PSR949732 | COVER ASSEMBLY, TRUNNIUN, P/N 49303-1130 (S4930-31130), TRUNNION ARRANGEMENT, FOR HINO PRIME MOVER MODEL SS1EKV (VIN: JHDSS1EKVHXX14907) WITH ENGINE MODEL E13CTR20665 | COVER ASSEMBLY, TRUNNIUN, P/N 49303-1130 (S4930-31130), TRUNNION ARRANGEMENT, FOR HINO PRIME MOVER MODEL SS1EKV (VIN: JHDSS1EKVHXX14907) WITH ENGINE MODEL E13CTR20665 |  |  | EX
STP_005 | Data Enrichment | VNE |  | 2024-04-02 |  |  | PSR946999 | PSR946999 | COVER ASSEMBLY, W/ SPRING, REF 32, P7945032, MODEL G7945/46, FOR LABORATORYRADIAL DRILL PRESS, MFR: GRIZZLY INDUSTRIAL INC. | COVER ASSEMBLY, W/ SPRING, REF 32, P7945032, MODEL G7945/46, FOR LABORATORYRADIAL DRILL PRESS, MFR: GRIZZLY INDUSTRIAL INC. |  |  | EX | DELUXE INDUSTRIAL SUPPLIES CORPORATION
STP_005 | Data Enrichment | VNE |  | 2024-04-02 |  |  | PSR026142 | PSR026142 | COVER KIT, GEAR, P/N 4089996, ENGINE ARR | COVER KIT, GEAR, P/N 4089996, ENGINE ARRANGEMENT; FOR MCC BAOSTEEL SLAG POT CARRIER MODEL BGC-70B SERIAL NO. BGC-70B-14004 WITH CUMMINS ENGINE MODEL QSM11 NO. 35321838 | N/A | N/A | EX
STP_005 | Data Enrichment | VNE |  | 2024-04-02 |  |  | PSR106055 | PSR106055 | COVER SEALING, P/N 093 042, FOR INDUCTION REMELTING FURNACE, LIFUMAT-MET-6,6 VAC, 440V, 60HZ, 3 PHASE, SN AK 017073, MANUFACTURER: LINN HIGH THERM GmbH, GERMANY | COVER SEALING, P/N 093 042, FOR INDUCTION REMELTING FURNACE, LIFUMAT-MET-6,6 VAC, 440V, 60HZ, 3 PHASE, SN AK 017073, MANUFACTURER: LINN HIGH THERM GmbH, GERMANY |  |  | EX | LINN HIGH THERM GMBH
STP_005 | Data Enrichment | VNE |  | 2024-04-02 |  |  | PSR011456 | PSR011456 | COVER SET, P/N 1-47151-808-0, REAR BRAKE | COVER SET, P/N 1-47151-808-0, REAR BRAKE DRUM, “BACK PLATE”, 2PCS/SE, FORWARD RH/REARWARD LH, ISUZU DUMPTRUCK MODEL CYZ51K59 | 1-47151-808-0 | ISUZU | EX
STP_005 | Data Enrichment | VNE |  | 2024-04-02 |  |  | PSR025842 | PSR025842 | COVER SET, VALVE, WITH COVER CORE AND SL | COVER SET, VALVE, WITH COVER CORE AND SLEEVE, DRAWING NO. GT90A1-04-03 (1 PC) / GT90A1-04-02 (1PC) / GT90A1-04-01 (1PC), CYLINDER, GT90 MAIN BODY; FOR YUCHAI HYDRAULIC EXCAVATOR MODEL YC210LC-8, SERIAL NO. 8830100983 | N/A | N/A | EX
STP_005 | Data Enrichment | VNE |  | 2024-04-02 |  |  | PSR050563 | PSR050563 | COVERALL, CHEMICAL SPLASH, FLAME-RESISTANT, ELECTRIC ARC RATED, REFLECTIVE MARKINGS, SIZE: MEDIUM, ROYAL BLUE ARAMID GORE CHEMICAL SPLASH FABRIC, ATPV 9 CAL/CM2, ASTM F2302, ASTM F1891, NFPA 1992 CERTIFIED MATERIAL AND DESIGN | COVERALL, CHEMICAL SPLASH, FLAME-RESISTANT, ELECTRIC ARC RATED, REFLECTIVE MARKINGS, SIZE: MEDIUM, ROYAL BLUE ARAMID GORE CHEMICAL SPLASH FABRIC, ATPV 9 CAL/CM2, ASTM F2302, ASTM F1891, NFPA 1992 CERTIFIED MATERIAL AND DESIGN , ITEM NO.: 763ABH 255271, MFR: LACMAC |  |  | EX | CHAMPION ENGINEERING & SALES PTY LTD
STP_005 | Data Enrichment | VNE |  | 2024-04-02 |  |  | PSR049697 | PSR049697 | COVERTER, MEDIA, SERIAL (RS232, 422 & 48 | COVERTER, MEDIA, SERIAL (RS232, 422 & 485)-PROFIBUS, P/N UNIGATE CL-PBDPV1, MFR: DEUTSCHMANN AUTOMATION | N/A | N/A | EX
STP_005 | Data Enrichment | VNE |  | 2024-04-02 |  |  | PSR946121 | PSR946121 | CRANE, JIB, PILLAR TYPE, 5T RATED LOAD, 5M LIFT STROKE, 5M ARM LENGTH, 8M OVERALL HEIGHT, 360⁰ ROTATION ANGLE, 0.6 RPM ROTATION SPEED, 1.3 M/MIN HOISTING SPEED, 12M/MIN TRAVERSING SPEED, POWER SOURCE: 440 V (AC) | CRANE, JIB, PILLAR TYPE, 5T RATED LOAD, 5M LIFT STROKE, 5M ARM LENGTH, 8M OVERALL HEIGHT, 360⁰ ROTATION ANGLE, 0.6 RPM ROTATION SPEED, 1.3 M/MIN HOISTING SPEED, 12M/MIN TRAVERSING SPEED, POWER SOURCE: 440 V (AC), 60z, 3Ø, PAINTING COLOR: CATERPILLAR YELLOW (CODE: 3FFc500), CONTROL METHOD: BY PENDANT PUSH BUTTON SWITCH, LOAD CHAIN: Ø9.5 X 2 FALLS, SEE ATTACHED FILE FOR EQUIPMENT REQUIREMENTS | - | CATERPILLAR | EX | PT. KOINJAYA CO., LTD.
STP_005 | Data Enrichment | VNE |  | 2024-04-02 |  |  | PSR035677 | PSR035677 | CRANK CONNECTING ROD, LENGTH: 188 MM, I. | CRANK CONNECTING ROD, LENGTH: 188 MM, I.D1: 6.5 MM, I.D2: 8 MM, MATERIAL: STEEL, SPARE CODE: A0612.1.26; FOR MAGNETIC SEPARATOR TUBE, MFR: NANCHANG JIANFENG MINING MACHINERY CO.,LTD | N/A | N/A | EX
STP_005 | Data Enrichment | VNE |  | 2024-04-02 |  |  | PSR382798 | PSR382798 | CRANKSHAFT,WATER PRESSURE PUMP,707-GT | CRANKSHAFT,WATER PRESSURE PUMP,707-GT | N/A | N/A | EX
STP_005 | Data Enrichment | VNE |  | 2024-04-02 |  |  | PSR026975 | PSR026975 | CRANKSHAFT ASSEMBLY, CAST IRON, G.W 8, N | CRANKSHAFT ASSEMBLY, CAST IRON, G.W 8, N.W 6, MAIN CRANK SHAFT Ø: 44 mm, CON ROD SHAFT Ø: 36 mm, OVER-ALL LENGTH: 341.5 mm, P/N 12221-73G01, ENGINE ARRANGEMENT; FOR SUZUKI MULTICAB WITH CHASSIS NO. DC51T-513562 AND ENGINE MODEL F6A | 12221-73G01 | SUZUKI | EX
STP_005 | Data Enrichment | VNE |  | 2024-04-02 |  |  | PSR951687 | PSR951687 | CRATE, WOODEN, DORE, INSIDE: 14” X 11”, OUTSIDE: 17” X 14”, LUMBER 4” x 1.5” (ACCEPTABLE: AKASYA, LAWAAN, GMELINA AND/OR MAHOGANY), NO. OF HOLE: 4, HOLE DIAMETER: 20 MM, HOLE DISTANCE: 5”, ½ MARINE PLYWOOD BRAND: STA CLARA, | CRATE, WOODEN, DORE, INSIDE: 14” X 11”, OUTSIDE: 17” X 14”, LUMBER 4” x 1.5” (ACCEPTABLE: AKASYA, LAWAAN, GMELINA AND/OR MAHOGANY), NO. OF HOLE: 4, HOLE DIAMETER: 20 MM, HOLE DISTANCE: 5”, ½ MARINE PLYWOOD BRAND: STA CLARA, REFERENCE ATTACHED PASAR DRAWING |  |  | HB | J. JOSEPH ENTERPRISES
STP_005 | Data Enrichment | VNE |  | 2024-04-02 |  |  | PSR029870 | PSR029870 | CRAWLER, 600 X 190 X 49, 1 SHOE PER ASSEMBLY, P/N 885-2001000, UNDERCARRIAGE GROUP; FOR YUCHAI HYDRAULIC EXCAVATOR MODEL YC210LC-8, SERIAL NO. 8830100983 | CRAWLER, 600 X 190 X 49, 1 SHOE PER ASSEMBLY, P/N 885-2001000, UNDERCARRIAGE GROUP; FOR YUCHAI HYDRAULIC EXCAVATOR MODEL YC210LC-8, SERIAL NO. 8830100983 |  |  | HB | GENERAL EXPORTATION (H.K.) CO., LTD.
STP_005 | Data Enrichment | VNE |  | 2024-04-02 |  |  | PSR044042 | PSR044042 | CRAYON, P/N 86472, COLOR: YELLOW, PRECIS | CRAYON, P/N 86472, COLOR: YELLOW, PRECISION SURFACE TEMPERATURE (163 DEG. F. / 73 DEG. C); MFR: MARKAL | N/A | N/A | EX
STP_005 | Data Enrichment | VNE |  | 2024-04-02 |  |  | PSR044043 | PSR044043 | CRAYON, P/N 86526, COLOR: RED, PRECISION SURFACE TEMPERATURE (213 DEG. F. / 101 DEG. C.); MFR: MARKAL | CRAYON, P/N 86526, COLOR: RED, PRECISION SURFACE TEMPERATURE (213 DEG. F. / 101 DEG. C.); MFR: MARKAL |  |  | EX | J. BLACKWOOD & SON PTY LIMITED
STP_005 | Data Enrichment | VNE |  | 2024-04-02 |  |  | PSR044046 | PSR044046 | CRAYON, P/N 86616, COLOR: RED, PRECISION | CRAYON, P/N 86616, COLOR: RED, PRECISION SURFACE TEMPERATURE (294 DEG. F. / 146 DEG. C.); MFR: MARKAL | N/A | N/A | EX
STP_005 | Data Enrichment | VNE |  | 2024-04-02 |  |  | PSR044048 | PSR044048 | CRAYON, P/N 86697, COLOR: YELLOW, PRECIS | CRAYON, P/N 86697, COLOR: YELLOW, PRECISION SURFACE TEMPERATURE (350 DEG. F. / 177 DEG. C.); MFR: MARKAL | N/A | N/A | EX
STP_005 | Data Enrichment | VNE |  | 2024-04-02 |  |  | PSR044049 | PSR044049 | CRAYON, P/N 86733, COLOR: RED, PRECISION | CRAYON, P/N 86733, COLOR: RED, PRECISION SURFACE TEMPERATURE (400 DEG. F. / 204 DEG. C.); MFR: MARKAL | N/A | N/A | EX
STP_005 | Data Enrichment | VNE |  | 2024-04-02 |  |  | PSR100027 | PSR100027 | CRIMPER, HYDRAULIC, ELECTRICAL, FOR WIRE SIZES 22 MM2 TO 300 MM2 | CRIMPER, HYDRAULIC, ELECTRICAL, FOR WIRE SIZES 22 MM2 TO 300 MM2 |  |  | EX | UPSHAW INDUSTRIAL CORPORATION
STP_005 | Data Enrichment | VNE |  | 2024-04-02 |  |  | PSR039860 | PSR039860 | CRIMPING TOOL, HEXAGONAL PROFILE, P/N FD | CRIMPING TOOL, HEXAGONAL PROFILE, P/N FD2810HX; MFR: FERRULES DIRECT | N/A | N/A | EX
STP_005 | Data Enrichment | VNE |  | 2024-04-02 |  |  | PSR563026 | PSR563026 | CROSS,PIPE,G.I.,SCH 40, 25.4MM,THREADEDENDS (1) | CROSS,PIPE,G.I.,SCH 40, 25.4MM,THREADEDENDS (1) |  |  | EX | UP TOWN INDL SALES INC
STP_005 | Data Enrichment | VNE |  | 2024-04-02 |  |  | PSR038893 | PSR038893 | CROSSHEAD; FOR NITROGEN COMPRESSOR, 1460 NM3/H, MODEL: YD2-220G-OL; MFR: KAJI TECHNOLOGY | CROSSHEAD; FOR NITROGEN COMPRESSOR, 1460 NM3/H, MODEL: YD2-220G-OL; MFR: KAJI TECHNOLOGY |  |  | EX
STP_005 | Data Enrichment | VNE |  | 2024-04-02 |  |  | PSR037642 | PSR037642 | CROWN, WHEEL, P/N 20161041, DIFFERENTIAL | CROWN, WHEEL, P/N 20161041, DIFFERENTIAL & FINAL DRIVE GROUP; FOR SLAG POT CARRIER BGC-70B, MFR: SHANGHAI FOREIGN TRADE ENTERPRISES PUDONG Co., LTD. | N/A | N/A | EX
STP_005 | Data Enrichment | VNE |  | 2024-04-02 |  |  | PSR102889 | PSR102889 | CRUCIBLE, FIRE CLAY, WITH FUSED SILICA, 30 GM, HEIGHT: 4-1/8, TOP O.D.: 3-1/2; BOTTOM O.D.: 2-3/16, PRODUCT CODE: C50021508, BRAND: DFC/A.P. GREEN | CRUCIBLE, FIRE CLAY, WITH FUSED SILICA, 30 GM, HEIGHT: 4-1/8, TOP O.D.: 3-1/2; BOTTOM O.D.: 2-3/16, PRODUCT CODE: C50021508, BRAND: DFC/A.P. GREEN | PRODUCT CODE: C50021508 | DFC CERAMICS, LLC | HB | DFC CERAMICS, LLC
STP_005 | Data Enrichment | VNE |  | 2024-04-02 |  |  | PSR102809 | PSR102809 | CRUCIBLE, FIRE CLAY, WITH FUSED SILICA, CAPACITY: 40 GRAMS; HT: 5-3/8(136.52MM); TOP OD: 3-9/16(90.49MM) BOTTOM OD: 2-1/4 (57.15mm), 48 PC / CARTON, ACCEPTABLE BRANDS: DFC COLORADO OR AP GREEN. | CRUCIBLE, FIRE CLAY, WITH FUSED SILICA, CAPACITY: 40 GRAMS; HT: 5-3/8(136.52MM); TOP OD: 3-9/16(90.49MM) BOTTOM OD: 2-1/4 (57.15mm), 48 PC / CARTON, ACCEPTABLE BRANDS: DFC COLORADO OR AP GREEN. |  |  | HB | DFC CERAMICS, LLC
STP_005 | Data Enrichment | VNE |  | 2024-04-02 |  |  | PSR106276 | PSR106276 | CRUCIBLE, FIRE CLAY, WITH FUSED SILICA, CAPACITY: 55 GRAMS, HT: 6.1 (154.94MM); TOP OD: 3.5 (88.90MM), BOTTOM OD: 2.3 (58.42MM), VOLUME: 27.46 CUBIC INCHES, ACCEPTABLE BRANDS: DFC COLORADO OR AP GREEN. | CRUCIBLE, FIRE CLAY, WITH FUSED SILICA, CAPACITY: 55 GRAMS, HT: 6.1 (154.94MM); TOP OD: 3.5 (88.90MM), BOTTOM OD: 2.3 (58.42MM), VOLUME: 27.46 CUBIC INCHES, ACCEPTABLE BRANDS: DFC COLORADO OR AP GREEN. |  |  | HB
STP_005 | Data Enrichment | VNE |  | 2024-04-02 |  |  | PSR102765 | PSR102765 | CRUCIBLE, NICKEL, CAPACITY: 30 ML, DEPTH: 43 MM, TOP DIAMETER: 41 MM, HIGH FORM, WITHOUT COVER. | CRUCIBLE, NICKEL, CAPACITY: 30 ML, DEPTH: 43 MM, TOP DIAMETER: 41 MM, HIGH FORM, WITHOUT COVER. |  |  | HB | CEBU FAR EASTERN DRUG, INC.
STP_005 | Data Enrichment | VNE |  | 2024-04-02 |  |  | PSR102814 | PSR102814 | PSRLT-2.12-MN-CRUCIBLE, PORCELAIN, CAPACITY: 30 mL, HIGH FORM, DIAMETER: 43 MM, HEIGHT: 37 MM, GLAZED INSIDE AND OUT EXCEPT OUTSIDE BOTTOM SURFACE AND RIM, WITHOUT COVER. | PSRLT-2.12-MN-CRUCIBLE, PORCELAIN, CAPACITY: 30 mL, HIGH FORM, DIAMETER: 43 MM, HEIGHT: 37 MM, GLAZED INSIDE AND OUT EXCEPT OUTSIDE BOTTOM SURFACE AND RIM, WITHOUT COVER. |  |  | HB | THEO PAM TRADING CORPORATION
STP_005 | Data Enrichment | VNE |  | 2024-04-02 |  |  | PSR102854 | PSR102854 | PSRLT-5.24-MN-CRUCIBLE, GRAPHITE, P/N 776-247, H=20MM ,OD=14MM, LECO RO-116 | PSRLT-5.24-MN-CRUCIBLE, GRAPHITE, P/N 776-247, H=20MM ,OD=14MM, LECO RO-116 |  |  | HB | BIHIS MAALA BASICS
STP_005 | Data Enrichment | VNE |  | 2024-04-02 |  |  | PSR102874 | PSR102874 | PSRLT-5.87-MN-CRUCIBLE, CERAMIC, P/N 528-018, SULFUR, UNGLAZED, 26MMH X 20MM ID, 1,000 PCS/BOX, MAKER: LECO CORPORATION, LECO IR-232 | PSRLT-5.87-MN-CRUCIBLE, CERAMIC, P/N 528-018, SULFUR, UNGLAZED, 26MMH X 20MM ID, 1,000 PCS/BOX, MAKER: LECO CORPORATION, LECO IR-232 |  |  | HB | LECO CORPORATION, USA
STP_005 | Data Enrichment | VNE |  | 2024-04-02 |  |  | PSR029759 | PSR029759 | PSRLT-5.96-MN-CRUCIBLE, CERAMIC-GRAPHITE, ACCESSORIES FOR ULTRAFLEX DIGITAL CASTING MACHINE, P/N 2DET-017-000-KK. | PSRLT-5.96-MN-CRUCIBLE, CERAMIC-GRAPHITE, ACCESSORIES FOR ULTRAFLEX DIGITAL CASTING MACHINE, P/N 2DET-017-000-KK. |  |  | HB | ULTRAFLEX CORPORATION LTD
STP_005 | Data Enrichment | VNE |  | 2024-04-02 |  |  | PSR541784 | PSR541784 | PSRLT-8.23-MN-CRUCIBLE, IRON/STEEL, CAPACITY: 30 ML; DEPTH: 38 MM; I.D.: 44 MM; STANDARD WALL; WITHOUT COVER. | PSRLT-8.23-MN-CRUCIBLE, IRON/STEEL, CAPACITY: 30 ML; DEPTH: 38 MM; I.D.: 44 MM; STANDARD WALL; WITHOUT COVER. |  |  | HB | DAINAN TRADING
STP_005 | Data Enrichment | VNE |  | 2024-04-02 |  |  | PSR347388 | PSR347388 | CRYSTAL, LIQUID DISPLAY, FOR 75 KVA UPS, CDCH, CARD NO. SG-1019-B, MANUFACTURER: CHLORIDE INDUSTRIAL SYSTEM, FRANCE, REFERENCE RB NUMBER: RB-213294 | CRYSTAL, LIQUID DISPLAY, FOR 75 KVA UPS, CDCH, CARD NO. SG-1019-B, MANUFACTURER: CHLORIDE INDUSTRIAL SYSTEM, FRANCE, REFERENCE RB NUMBER: RB-213294 | CARD NO. SG-1019-B | CHLORIDE INDUSTRIAL SYSTEM | EX
STP_005 | Data Enrichment | VNE |  | 2024-04-02 |  |  | PSR019088 | PSR019088 | CUP, ARTICULATED HITCH GROUP, P/N 7D-8348, FRAME AND BODY; FOR CATERPILLAR® ENGINE MODEL C7 MOUNTED ON WHEEL LOADER MODEL 950H | CUP, ARTICULATED HITCH GROUP, P/N 7D-8348, FRAME AND BODY; FOR CATERPILLAR® ENGINE MODEL C7 MOUNTED ON WHEEL LOADER MODEL 950H | P/N 7D-8348 | CATERPILLAR | EX
STP_005 | Data Enrichment | VNE |  | 2024-04-02 |  |  | PSR027846 | PSR027846 | CUP, AXLE GROUP, P/N 150-4386, POWER TRAIN ARRANGEMENT; FOR CATERPILLAR SKID STEER LOADER MODEL 236D, SERIAL NO. CAT0236DCMPW01262 | CUP, AXLE GROUP, P/N 150-4386, POWER TRAIN ARRANGEMENT; FOR CATERPILLAR SKID STEER LOADER MODEL 236D, SERIAL NO. CAT0236DCMPW01262 | 150-4386 | CATERPILLAR | EX
STP_005 | Data Enrichment | VNE |  | 2024-04-02 |  |  | PSR022137 | PSR022137 | CUP, BEVEL & PINION GROUP, P/N 2D-9454, POWER TRAIN GROUP; FOR CATERPILLAR® ENGINE MODEL C7 MOUNTED ON MODEL 950H WHEEL LOADER | CUP, BEVEL & PINION GROUP, P/N 2D-9454, POWER TRAIN GROUP; FOR CATERPILLAR® ENGINE MODEL C7 MOUNTED ON MODEL 950H WHEEL LOADER | 2D-9454 | CATERPILLAR | EX
STP_005 | Data Enrichment | VNE |  | 2024-04-02 |  |  | PSR440577 | PSR440577 | CUP, PULP DENSITY, CAPACITY: 1 LITER, MATERIAL: STAINLESS STEEL; FOR SEPOR WEIGHING SCALE | CUP, PULP DENSITY, CAPACITY: 1 LITER, MATERIAL: STAINLESS STEEL; FOR SEPOR WEIGHING SCALE |  |  | EX | SEPOR, INC.
STP_005 | Data Enrichment | VNE |  | 2024-04-02 |  |  | PSR106135 | PSR106135 | CUP, RUBBER, 13MMT X 38.1MMID X 55.56MMOD, BRAKE CYLINDER, REAR, FOR ISUZU STAKE TRUCK MODEL FTR66PL | CUP, RUBBER, 13MMT X 38.1MMID X 55.56MMOD, BRAKE CYLINDER, REAR, FOR ISUZU STAKE TRUCK MODEL FTR66PL | MODEL FTR66PL | ISUZU | EX
STP_005 | Data Enrichment | VNE |  | 2024-04-02 |  |  | PSR663463 | PSR663463 | CUP, RUBBER, CAP TYPE, 1-5/8 (41.3MM) | CUP, RUBBER, CAP TYPE, 1-5/8 (41.3MM) | N/A | N/A | EX
STP_005 | Data Enrichment | VNE |  | 2024-04-02 |  |  | PSR105487 | PSR105487 | CUP, RUBBER, CG-V15 BRAKE SYSTEM, LOCAL FABRICATION | CUP, RUBBER, CG-V15 BRAKE SYSTEM, LOCAL FABRICATION |  |  | EX
STP_005 | Data Enrichment | VNE |  | 2024-04-02 |  |  | PSR037301 | PSR037301 | CUP, WHEEL BRAKE, P/N 91946-02600, BRAKE SYSTEM; FOR CATERPILLAR FORKLIFT MODEL DP60 | CUP, WHEEL BRAKE, P/N 91946-02600, BRAKE SYSTEM; FOR CATERPILLAR FORKLIFT MODEL DP60 | 91946-02600 | CATERPILLAR | EX
STP_005 | Data Enrichment | VNE |  | 2024-04-02 |  |  | PSR022102 | PSR022102 | CUP, WHEEL HUB, FRONT AXLE, P/N 8B-6343, POWER TRAIN GROUP; FOR CATERPILLAR® ENGINE MODEL C7 MOUNTED ON MODEL 950H WHEEL LOADER | CUP, WHEEL HUB, FRONT AXLE, P/N 8B-6343, POWER TRAIN GROUP; FOR CATERPILLAR® ENGINE MODEL C7 MOUNTED ON MODEL 950H WHEEL LOADER | 8B-6343 | CATERPILLAR | EX
STP_005 | Data Enrichment | VNE |  | 2024-04-02 |  |  | PSR206248 | PSR206248 | CUP,RUBBER,RING TYPE,15.9MM (5/8)CUP,RUBBER, 5/8,RING TYPE | CUP,RUBBER,RING TYPE,15.9MM (5/8)CUP,RUBBER, 5/8,RING TYPE |  |  | EX | MARKPOWER ENTERPRISES
STP_005 | Data Enrichment | VNE |  | 2024-04-02 |  |  | PSR232762 | PSR232762 | CUP,TORCH,NO. 8,TIG WELDINGNOZZLE, ALUMINUM, 12.7 MM DIA., HELIARC TORCH CUPS. | CUP,TORCH,NO. 8,TIG WELDINGNOZZLE, ALUMINUM, 12.7 MM DIA., HELIARC TORCH CUPS. |  |  | EX
STP_005 | Data Enrichment | VNE |  | 2024-04-02 |  |  | PSR168032 | PSR168032 | PSRLT-4.76-MN-CUP, RUBBER, RING TYPE, 3/4 DIAMETER; FOR F6A SUZUKI MULTICAB | PSRLT-4.76-MN-CUP, RUBBER, RING TYPE, 3/4 DIAMETER; FOR F6A SUZUKI MULTICAB |  |  | HB | ALDREI TRADING
STP_005 | Data Enrichment | VNE |  | 2024-04-02 |  |  | PSR055963 | PSR055963 | PSRLT-9.78-MN-CUP, IMPELLER HUB, DIMENSIONS: Ø90X77, MATERIAL: UHMW-PE/GRAU, TYPE AND SIZE: NE/NK SIZE IV, P/N 260, CODE #: 260F23743PHH019, FOR CHEMICAL PUMP, SERIAL NO.: 12.0721/4-8, REF. DWG. #: S 1480.000, MFR: WERNERT PUMPEN G | PSRLT-9.78-MN-CUP, IMPELLER HUB, DIMENSIONS: Ø90X77, MATERIAL: UHMW-PE/GRAU, TYPE AND SIZE: NE/NK SIZE IV, P/N 260, CODE #: 260F23743PHH019, FOR CHEMICAL PUMP, SERIAL NO.: 12.0721/4-8, REF. DWG. #: S 1480.000, MFR: WERNERT PUMPEN GMBH, GERMANY |  |  | HB
STP_005 | Data Enrichment | VNE |  | 2024-04-02 |  |  | PSR045441 | PSR045441 | PSRLT-4.78-MN-CURTAIN, WELDING, TINTED, 0.35 MM THICK, COLOR GREEN, 13 OZ VINYL COATED, POYESTER REINFORCED, SIZE: 6 FEET X 4.5 FEET, NFPA-701 STANDARDS, FIRE RETARDANT, WITH EYELET | PSRLT-4.78-MN-CURTAIN, WELDING, TINTED, 0.35 MM THICK, COLOR GREEN, 13 OZ VINYL COATED, POYESTER REINFORCED, SIZE: 6 FEET X 4.5 FEET, NFPA-701 STANDARDS, FIRE RETARDANT, WITH EYELET |  |  | HB | TOOLEC, INCORPORATED
STP_005 | Data Enrichment | VNE |  | 2024-04-02 |  |  | PSR046084 | PSR046084 | CUSHION, P/N 92055-01400, STEERING LINK GROUP; FOR CATERPILLAR FORKLIFT MODEL DP60 | CUSHION, P/N 92055-01400, STEERING LINK GROUP; FOR CATERPILLAR FORKLIFT MODEL DP60 | 92055-01400 | CATERPILLAR | EX
STP_005 | Data Enrichment | VNE |  | 2024-04-02 |  |  | PSR678519 | PSR678519 | CUSHION, RUBBER, P/N 25781-02021, SUPPOR | CUSHION, RUBBER, P/N 25781-02021, SUPPORT, ENGINE; FOR TCM FORKLIFT MODEL FD60Z-7 | N/A | N/A | EX
STP_005 | Data Enrichment | VNE |  | 2024-04-02 |  |  | PSR011761 | PSR011761 | CUSHION, RUBBER, P/N 92010-02600, SUPPORT, ENGINE, CATERPILLAR FORKLIFT MODEL DP60 | CUSHION, RUBBER, P/N 92010-02600, SUPPORT, ENGINE, CATERPILLAR FORKLIFT MODEL DP60 | 92010-02600 | CATERPILLAR | EX
STP_005 | Data Enrichment | VNE |  | 2024-04-02 |  |  | PSR678504 | PSR678504 | CUSHION, RUBBER, SUPPORT, TRANSMISSION, P/N 22571-02011, TCM FORKLIFT MODEL FD60Z-8 / FD60Z-7 | CUSHION, RUBBER, SUPPORT, TRANSMISSION, P/N 22571-02011, TCM FORKLIFT MODEL FD60Z-8 / FD60Z-7 |  |  | EX | LUIS AUTO SUPPLY
STP_005 | Data Enrichment | VNE |  | 2024-04-02 |  |  | PSR011760 | PSR011760 | PSRLT-4.78-MN-CUSHION, RUBBER, P/N 92010-02500, SUPPORT, TRANSMISSION, CATERPILLAR FORKLIFT MODEL DP60 | PSRLT-4.78-MN-CUSHION, RUBBER, P/N 92010-02500, SUPPORT, TRANSMISSION, CATERPILLAR FORKLIFT MODEL DP60 | 92010-02500 | CATERPILLAR | HB | MONARK EQUIPMENT CORP.
STP_005 | Data Enrichment | VNE |  | 2024-04-02 |  |  | PSR030391 | PSR030391 | PSRLT-23.74-MN-CUSHION BLOCK, LENGTH: 470 mm, WIDTH: 205 mm, THICKNESS: 25 mm, MATERIAL: RUBBER, SPARE CODE: C0603.1.25, DRAWING NO.: CN0536DD0603MP1-11; FOR JAW CRUSHER, MODEL: JC1150-09, MFR: NANCHANG MINING MACHINERY CO. | PSRLT-23.74-MN-CUSHION BLOCK, LENGTH: 470 mm, WIDTH: 205 mm, THICKNESS: 25 mm, MATERIAL: RUBBER, SPARE CODE: C0603.1.25, DRAWING NO.: CN0536DD0603MP1-11; FOR JAW CRUSHER, MODEL: JC1150-09, MFR: NANCHANG MINING MACHINERY CO. |  |  | HB | GENERAL EXPORTATION (H.K.) CO., LTD.
STP_005 | Data Enrichment | VNE |  | 2024-04-02 |  |  | PSR950108 | PSR950108 | CUTTER, ANNULAR, HI BROACH, TYPE: ONE TOUCH, METRIC, SIZE: 19.5 X 25MM, PART No.: TK00338 , BRAND: NITTO KOHKI, FOR NITTO KOHKI ANNULAR CUTTER MODEL CLA-2720 | CUTTER, ANNULAR, HI BROACH, TYPE: ONE TOUCH, METRIC, SIZE: 19.5 X 25MM, PART No.: TK00338 , BRAND: NITTO KOHKI, FOR NITTO KOHKI ANNULAR CUTTER MODEL CLA-2720 |  |  | EX
STP_005 | Data Enrichment | VNE |  | 2024-04-02 |  |  | PSR950111 | PSR950111 | CUTTER, ANNULAR, HI BROACH, TYPE: ONE TOUCH, METRIC, SIZE: 21.5 X 25MM, PART No.: TK00341 , BRAND: NITTO KOHKI, FOR NITTO KOHKI ANNULAR CUTTER MODEL CLA-2720 | CUTTER, ANNULAR, HI BROACH, TYPE: ONE TOUCH, METRIC, SIZE: 21.5 X 25MM, PART No.: TK00341 , BRAND: NITTO KOHKI, FOR NITTO KOHKI ANNULAR CUTTER MODEL CLA-2720 |  |  | EX
STP_005 | Data Enrichment | VNE |  | 2024-04-02 |  |  | PSR950091 | PSR950091 | CUTTER, ANNULAR, JET BROACH, TYPE: ONE TOUCH, METRIC, SIZE: 18.5 X 35MM, PART No.: TK00303 , BRAND: NITTO KOHKI, FOR NITTO KOHKI ANNULAR CUTTER MODEL CLA-2720 | CUTTER, ANNULAR, JET BROACH, TYPE: ONE TOUCH, METRIC, SIZE: 18.5 X 35MM, PART No.: TK00303 , BRAND: NITTO KOHKI, FOR NITTO KOHKI ANNULAR CUTTER MODEL CLA-2720 |  |  | EX
STP_005 | Data Enrichment | VNE |  | 2024-04-02 |  |  | PSR950101 | PSR950101 | CUTTER, ANNULAR, JET BROACH, TYPE: ONE TOUCH, METRIC, SIZE: 26 X 35MM, PART No.: TK003117 , BRAND: NITTO KOHKI, FOR NITTO KOHKI ANNULAR CUTTER MODEL CLA-2720 | CUTTER, ANNULAR, JET BROACH, TYPE: ONE TOUCH, METRIC, SIZE: 26 X 35MM, PART No.: TK003117 , BRAND: NITTO KOHKI, FOR NITTO KOHKI ANNULAR CUTTER MODEL CLA-2720 |  |  | EX
STP_005 | Data Enrichment | VNE |  | 2024-04-02 |  |  | PSR948012 | PSR948012 | CUTTER, BOLT, HEAVY-DUTY, 762MM (30”), BRAND: MODEL: UCC-3 | CUTTER, BOLT, HEAVY-DUTY, 762MM (30”), BRAND: MODEL: UCC-3 |  |  | EX | HAWK TRADING & ENGINEERING SERVICES
STP_005 | Data Enrichment | VNE |  | 2024-04-02 |  |  | PSR017072 | PSR017072 | CUTTER, BRICK, WET TYPE, BLADE SIZE: 20, SINGLE PHASE, 60 Hz, 220 V | CUTTER, BRICK, WET TYPE, BLADE SIZE: 20, SINGLE PHASE, 60 Hz, 220 V |  |  | EX
STP_005 | Data Enrichment | VNE |  | 2024-04-02 |  |  | PSR322969 | PSR322969 | CUTTER, HANDY/UTILITY, WITH STEEL BREAKAWAY-BLADE (18 MM [0.70] WIDE, 8 SEGMENTS), HIGH-IMPACT PLASTIC HANDLE/BODY, MANUAL LOCK AND BUILT-IN BLADE SNAP-OFF TOOL, STANDARD DUTY, MODEL NT-L550 | CUTTER, HANDY/UTILITY, WITH STEEL BREAKAWAY-BLADE (18 MM [0.70] WIDE, 8 SEGMENTS), HIGH-IMPACT PLASTIC HANDLE/BODY, MANUAL LOCK AND BUILT-IN BLADE SNAP-OFF TOOL, STANDARD DUTY, MODEL NT-L550 |  |  | EX
STP_005 | Data Enrichment | VNE |  | 2024-04-02 |  |  | PSR944669 | PSR944669 | CUTTER, PIPE, 6-64 RANGE HEAVY DUTY QUICK RELEASE TUBE CUTTER SLICER PRECISION FORGING | CUTTER, PIPE, 6-64 RANGE HEAVY DUTY QUICK RELEASE TUBE CUTTER SLICER PRECISION FORGING |  |  | EX | ORMOC LIBERTY MARKETING, INC.
STP_005 | Data Enrichment | VNE |  | 2024-04-02 |  |  | PSR037922 | PSR037922 | CUTTER, RIGHT, APM; FOR ANODE UNDER LUG MILLING, REFERENCE DRAWING NO.: B040970-H51101; MFR: MESCO | CUTTER, RIGHT, APM; FOR ANODE UNDER LUG MILLING, REFERENCE DRAWING NO.: B040970-H51101; MFR: MESCO |  |  | EX | MESCO, INC.
STP_005 | Data Enrichment | VNE |  | 2024-04-02 |  |  | PSR268944 | PSR268944 | PSRLT-11.78-MN-CUTTER, STRAPPING, P/N 005740, MODEL CU-25, FOR STEEL STRAP SIZE: 2 WIDE X 0.050 THICK MAXIMUM, WITH REPLACEABLE AND REVERSIBLE BLADE, BRAND: SIGNODE. | PSRLT-11.78-MN-CUTTER, STRAPPING, P/N 005740, MODEL CU-25, FOR STEEL STRAP SIZE: 2 WIDE X 0.050 THICK MAXIMUM, WITH REPLACEABLE AND REVERSIBLE BLADE, BRAND: SIGNODE. |  |  | HB
STP_005 | Data Enrichment | VNE |  | 2024-04-02 |  |  | PSR056088 | PSR056088 | CUTTER SET, GASKET, METRIC, CUTTING DIAMETER: 6 mm ~ 1245 mm, MAXIMUM WORK PIECE THICKNESS: 19 mm, BODY MATERIAL: BRASS; INCLUDES: TWO (2) CUTTER BLOCK / HEAD ASSEMBLY AND SCREWS, SIX (6) GASKET CUTTER BLADES, ONE (1) PIVOT | CUTTER SET, GASKET, METRIC, CUTTING DIAMETER: 6 mm ~ 1245 mm, MAXIMUM WORK PIECE THICKNESS: 19 mm, BODY MATERIAL: BRASS; INCLUDES: TWO (2) CUTTER BLOCK / HEAD ASSEMBLY AND SCREWS, SIX (6) GASKET CUTTER BLADES, ONE (1) PIVOT POST, TWO (2) KNURLED NUTS, ONE (1) KNURLED NUTS FOR EXTENSION BAR, TWO (2) FIBER WASHERS, ONE (1) 13 mm SHORT CENTER PIN, ONE (1) 19 mm LONG CENTER PIN, ONE (1) EXTENSION BAR 330 mm ~ 635 mm, ONE (1) EXTENSION BAR OVER 635 mm, ONE (1) 475 mm CUTTING BOARD, ONE (1) CUTTING KNOB FOR SMALL DIAMETERS, ONE (1) POST WITH OFFSET PIN, ONE (1) PIERCING TOOL, ONE (1) HEX KEY, MFR: ALLPAX |  |  | EX | DELUXE INDUSTRIAL SUPPLIES CORPORATION
STP_005 | Data Enrichment | VNE |  | 2024-04-02 |  |  | PSR583179 | PSR583179 | CUTTING OUTFIT, OXYGECETYLENE, HEAVY DUTY, CONSISTING OF 21 LONG TORCH WITH 3-BORE LONG BARREL (TRI-TUBE DESIGN) AND TOP/REAR LEVER, 50 METERS LONG TWIN-LINE HOSE WITH FITTINGS, CUTTING ATTACHMENTS, WELDING AND CUTTING TIPS, | CUTTING OUTFIT, OXYGECETYLENE, HEAVY DUTY, CONSISTING OF 21 LONG TORCH WITH 3-BORE LONG BARREL (TRI-TUBE DESIGN) AND TOP/REAR LEVER, 50 METERS LONG TWIN-LINE HOSE WITH FITTINGS, CUTTING ATTACHMENTS, WELDING AND CUTTING TIPS, REGULATORS, SPARK LIGHTER, FLASHBACK ARRESTOR, GOGGLES AND MANUAL, PREFERRED BRAND/MODEL: VICTOR ST 900C |  |  | HB | RITE-TREND INDUSTRIAL TRADING
STP_005 | Data Enrichment | VNE |  | 2024-04-02 |  |  | PSR055161 | PSR055161 | CYLINDER, 140H-8R 1TA50AB185-ACAJ1-TL-X, FOR TRANSFER DEVICE NO.1 OF ANODE PREPARATION MACHINE | CYLINDER, 140H-8R 1TA50AB185-ACAJ1-TL-X, FOR TRANSFER DEVICE NO.1 OF ANODE PREPARATION MACHINE |  |  | EX | MESCO, INC.
STP_005 | Data Enrichment | VNE |  | 2024-04-02 |  |  | PSR053927 | PSR053927 | CYLINDER, 15.NC.F.473.S, P/N 0034-0009, FOR ESSA LM5 MACHINE, MFR: FLSMIDTH | CYLINDER, 15.NC.F.473.S, P/N 0034-0009, FOR ESSA LM5 MACHINE, MFR: FLSMIDTH |  |  | EX
STP_005 | Data Enrichment | VNE |  | 2024-04-02 |  |  | PSR055165 | PSR055165 | CYLINDER, 210C-1 1FA140BB400-AB-X, FOR REFORMING PRESS OF ANODE PREPARATION MACHINE | CYLINDER, 210C-1 1FA140BB400-AB-X, FOR REFORMING PRESS OF ANODE PREPARATION MACHINE |  |  | EX | MESCO, INC.
STP_005 | Data Enrichment | VNE |  | 2024-04-02 |  |  | PSR055171 | PSR055171 | CYLINDER, 210C-1 1FA160BB400-BD-X, FOR REFORMING PRESS OF ANODE PREPARATION MACHINE | CYLINDER, 210C-1 1FA160BB400-BD-X, FOR REFORMING PRESS OF ANODE PREPARATION MACHINE |  |  | EX
STP_005 | Data Enrichment | VNE |  | 2024-04-02 |  |  | PSR940387 | PSR940387 | CYLINDER, BACK DOOR, STAY, P/N 68950-OK221, PHEUMATIC CYLINDER DOOR CLOSER, FOR TOYOTA VAN, MODEL: INNOVA 2.5J DSL WITH CHASSIS NO. KUN405107673, ENGINE MODEL: 2KDU519945 | CYLINDER, BACK DOOR, STAY, P/N 68950-OK221, PHEUMATIC CYLINDER DOOR CLOSER, FOR TOYOTA VAN, MODEL: INNOVA 2.5J DSL WITH CHASSIS NO. KUN405107673, ENGINE MODEL: 2KDU519945 | 68950-OK221 | TOYOTA | EX | ALDREI TRADING
STP_005 | Data Enrichment | VNE |  | 2024-04-02 |  |  | PSR022339 | PSR022339 | CYLINDER, GAS-SPRING, HOOD ENGINE COVER, P/N 216G6-43501, OPERATOR CAB GROUP; FOR TCM FORKLIFT MODEL FD60Z-8 / FD80Z-8 | CYLINDER, GAS-SPRING, HOOD ENGINE COVER, P/N 216G6-43501, OPERATOR CAB GROUP; FOR TCM FORKLIFT MODEL FD60Z-8 / FD80Z-8 |  |  | EX | LUIS AUTO SUPPLY
STP_005 | Data Enrichment | VNE |  | 2024-04-02 |  |  | PSR441456 | PSR441456 | CYLINDER, GRADUATED, 100 mL CAPACITY, MATERIAL: POLYMETHYLPENTENE (PMP), AUTOCLAVABLE, TRANSPARENT, WITH RAISED GRADUATIONS, LARGE RIBBED BASE AND LARGE POUR SPOUT, NALGENE, REF. CAT. NO. CZ-06134-45, COLE-PARMER CATALOG 2005/06. | CYLINDER, GRADUATED, 100 mL CAPACITY, MATERIAL: POLYMETHYLPENTENE (PMP), AUTOCLAVABLE, TRANSPARENT, WITH RAISED GRADUATIONS, LARGE RIBBED BASE AND LARGE POUR SPOUT, NALGENE, REF. CAT. NO. CZ-06134-45, COLE-PARMER CATALOG 2005/06. |  |  | EX | BELMAN LABORATORIES
STP_005 | Data Enrichment | VNE |  | 2024-04-02 |  |  | PSR645376 | PSR645376 | CYLINDER, GRADUATED, 50 ML CAPACITY, GLASS, SINGLE METRIC SCALE. | CYLINDER, GRADUATED, 50 ML CAPACITY, GLASS, SINGLE METRIC SCALE. |  |  | EX | THEO PAM TRADING CORPORATION
STP_005 | Data Enrichment | VNE |  | 2024-04-02 |  |  | PSR441441 | PSR441441 | CYLINDER, GRADUATED, 50 mL CAPACITY, MATERIAL: POLYMETHYLPENTENE (PMP), AUTOCLAVABLE, TRANSPARENT, WITH RAISED GRADUATIONS, LARGE RIBBED BASE AND LARGE POUR SPOUT, NALGENE, REF. CAT. NO. CZ-06134-35, COLE-PARMER CATALOG 2005/06. | CYLINDER, GRADUATED, 50 mL CAPACITY, MATERIAL: POLYMETHYLPENTENE (PMP), AUTOCLAVABLE, TRANSPARENT, WITH RAISED GRADUATIONS, LARGE RIBBED BASE AND LARGE POUR SPOUT, NALGENE, REF. CAT. NO. CZ-06134-35, COLE-PARMER CATALOG 2005/06. |  |  | EX | ALDERCHEM TRADING
STP_005 | Data Enrichment | VNE |  | 2024-04-02 |  |  | PSR645381 | PSR645381 | CYLINDER, GRADUATED, GLASS, 100 ML CAPACITY; SINGLE METRIC SCALE, W/HEX BASE & POUROUT | CYLINDER, GRADUATED, GLASS, 100 ML CAPACITY; SINGLE METRIC SCALE, W/HEX BASE & POUROUT |  |  | EX | KRYPTON INTERNATIONAL RESOURCES SALES & SERVICES INC.
STP_005 | Data Enrichment | VNE |  | 2024-04-02 |  |  | PSR101847 | PSR101847 | CYLINDER, HYDRAULIC, 140X80.0X400ST, MODEL 210C-11FA140BB400-AD-X, MANUFACTURER: TAIYO; FOR ANODE LUG BENDING PRESS #2 DEVICE OF MESCO ANODE PREPARATION MACHINE | CYLINDER, HYDRAULIC, 140X80.0X400ST, MODEL 210C-11FA140BB400-AD-X, MANUFACTURER: TAIYO; FOR ANODE LUG BENDING PRESS #2 DEVICE OF MESCO ANODE PREPARATION MACHINE | MODEL: 210C-11FA140BB400-AD-X | MESCO | EX | MESCO, INC.
STP_005 | Data Enrichment | VNE |  | 2024-04-02 |  |  | PSR101866 | PSR101866 | CYLINDER, HYDRAULIC, 160X90.0X250ST, MODEL: 140H-8 IFY160BB250-AB, SERIAL NO. 25A252530492Q-1108; FOR ANODE PREPARATION MACHINE REJECT DEVICE LIFTER, MFR: TAIYO PARKER, JAPAN | CYLINDER, HYDRAULIC, 160X90.0X250ST, MODEL: 140H-8 IFY160BB250-AB, SERIAL NO. 25A252530492Q-1108; FOR ANODE PREPARATION MACHINE REJECT DEVICE LIFTER, MFR: TAIYO PARKER, JAPAN |  |  | EX | MESCO, INC.
STP_005 | Data Enrichment | VNE |  | 2024-04-02 |  |  | PSR101867 | PSR101867 | CYLINDER, HYDRAULIC, 50X28.0X300ST, MODEL 140H-8R ITC50BB300-ABAJ2-Y, MANUFACTURER: TAIYO; FOR NO. 1 AND NO. 2 ANODE GATE DEVICE OF MESCO ANODE PREPARATION MACHINE | CYLINDER, HYDRAULIC, 50X28.0X300ST, MODEL 140H-8R ITC50BB300-ABAJ2-Y, MANUFACTURER: TAIYO; FOR NO. 1 AND NO. 2 ANODE GATE DEVICE OF MESCO ANODE PREPARATION MACHINE | MODEL: 140H-8R ITC50BB300-ABAJ2-Y | MESCO | EX | MESCO, INC.
STP_005 | Data Enrichment | VNE |  | 2024-04-02 |  |  | PSR101869 | PSR101869 | CYLINDER, HYDRAULIC, 50X28.0X300ST, MODEL 140H-8R ITC50BB300-AB-X-AJ2, MANUFACTURER: TAIYO; FOR NO. 3 ANODE GATE DEVICE OF MESCO ANODE PREPARATION MACHINE | CYLINDER, HYDRAULIC, 50X28.0X300ST, MODEL 140H-8R ITC50BB300-AB-X-AJ2, MANUFACTURER: TAIYO; FOR NO. 3 ANODE GATE DEVICE OF MESCO ANODE PREPARATION MACHINE | MODEL: 140H-8R ITC50BB300-AB-X-AJ2 | MESCO | EX | MESCO, INC.
STP_005 | Data Enrichment | VNE |  | 2024-04-02 |  |  | PSR101863 | PSR101863 | CYLINDER, HYDRAULIC, 50X28.0X370ST, MODEL 140H-8 IFY50BB370-AB-Y, MANUFACTURER: TAIYO; FOR NO. 1 ANODE TRANSFER, VERTICAL OF MESCO ANODE PREPARATION MACHINE | CYLINDER, HYDRAULIC, 50X28.0X370ST, MODEL 140H-8 IFY50BB370-AB-Y, MANUFACTURER: TAIYO; FOR NO. 1 ANODE TRANSFER, VERTICAL OF MESCO ANODE PREPARATION MACHINE | MODEL: 140H-8 IFY50BB370-AB-Y | MESCO | EX | MESCO, INC.
STP_005 | Data Enrichment | VNE |  | 2024-04-02 |  |  | PSR103223 | PSR103223 | CYLINDER, HYDRAULIC, 50X30.0X1800ST, 1TC50B140B1800, BORE: 50 MM DIAMETER, ROD: 30.0 MM DIAMETER: STROKE: 1800 MM; MAKER: MORSE HYDRAULIC | CYLINDER, HYDRAULIC, 50X30.0X1800ST, 1TC50B140B1800, BORE: 50 MM DIAMETER, ROD: 30.0 MM DIAMETER: STROKE: 1800 MM; MAKER: MORSE HYDRAULIC | 1TC50B140B1800 | MORSE HYDRAULICS SYSTEM CORPORATION | EX | MORSE HYDRAULICS SYSTEM CORPORATION
STP_005 | Data Enrichment | VNE |  | 2024-04-02 |  |  | PSR101864 | PSR101864 | CYLINDER, HYDRAULIC, 50X35.5X135ST, MODEL 140H-8R ITA50AB135-AC-AJ1, MANUFACTURER: TAIYO; FOR NO. 1 AND NO. 3 ANODE TRANSFER, GRIPPING, OF MESCO ANODE PREPARATION MACHINE | CYLINDER, HYDRAULIC, 50X35.5X135ST, MODEL 140H-8R ITA50AB135-AC-AJ1, MANUFACTURER: TAIYO; FOR NO. 1 AND NO. 3 ANODE TRANSFER, GRIPPING, OF MESCO ANODE PREPARATION MACHINE | MODEL: 140H-8R ITA50AB135-AC-AJ1 | MESCO | EX | MESCO, INC.
STP_005 | Data Enrichment | VNE |  | 2024-04-02 |  |  | PSR101854 | PSR101854 | CYLINDER, HYDRAULIC, 50X35.5X250ST, MODEL: 140H-8R IF250AB250-ABAJ2-L-J-X, MAXIMUM PRESSURE: 1 MPa, SERIAL NO. 79B7910392910-1308; FOR ANODE TAKE UP DEVICE NO.1, MFR: TAIYO PARKER, JAPAN | CYLINDER, HYDRAULIC, 50X35.5X250ST, MODEL: 140H-8R IF250AB250-ABAJ2-L-J-X, MAXIMUM PRESSURE: 1 MPa, SERIAL NO. 79B7910392910-1308; FOR ANODE TAKE UP DEVICE NO.1, MFR: TAIYO PARKER, JAPAN |  |  | EX | DAINAN TRADING
STP_005 | Data Enrichment | VNE |  | 2024-04-02 |  |  | PSR101858 | PSR101858 | CYLINDER, HYDRAULIC, 63X35.5X100ST, MODEL 140H-8R ICB63BB100-ABAJ2-YL-X, MANUFACTURER: TAIYO; FOR ANODE ALIGNING LIFTER DEVICE OF MESCO ANODE PREPARATION MACHINE | CYLINDER, HYDRAULIC, 63X35.5X100ST, MODEL 140H-8R ICB63BB100-ABAJ2-YL-X, MANUFACTURER: TAIYO; FOR ANODE ALIGNING LIFTER DEVICE OF MESCO ANODE PREPARATION MACHINE |  |  | EX | MESCO, INC.
STP_005 | Data Enrichment | VNE |  | 2024-04-02 |  |  | PSR101845 | PSR101845 | CYLINDER, HYDRAULIC, 63X35.5X100ST, MODEL 140H-8R ILA63BB100-ABAJ1-L-X, MANUFACTURER: TAIYO; FOR NO. 2 ANODE ALIGNING DEVICE OF MESCO ANODE PREPARATION MACHINE | CYLINDER, HYDRAULIC, 63X35.5X100ST, MODEL 140H-8R ILA63BB100-ABAJ1-L-X, MANUFACTURER: TAIYO; FOR NO. 2 ANODE ALIGNING DEVICE OF MESCO ANODE PREPARATION MACHINE | MODEL: 140H-8R ILA63BB100-ABAJ1-L-X | MESCO | EX | MESCO, INC.
STP_005 | Data Enrichment | VNE |  | 2024-04-02 |  |  | PSR101865 | PSR101865 | CYLINDER, HYDRAULIC, 63X35.5X110ST, MODEL 140H-8R ICB63BB110-ABAJ2-YL-X, MANUFACTURER: TAIYO; FOR NO. 2 ANODE RECEIVER DEVICE OF MESCO ANODE PREPARATION MACHINE | CYLINDER, HYDRAULIC, 63X35.5X110ST, MODEL 140H-8R ICB63BB110-ABAJ2-YL-X, MANUFACTURER: TAIYO; FOR NO. 2 ANODE RECEIVER DEVICE OF MESCO ANODE PREPARATION MACHINE | MODEL: 140H-8R ICB63BB110-ABAJ2-YL-X | MESCO | EX | MESCO, INC.
STP_005 | Data Enrichment | VNE |  | 2024-04-02 |  |  | PSR101861 | PSR101861 | CYLINDER, HYDRAULIC, 63X35.5X200ST, MODEL 140H-8R IFY63BB200-AB-AJ2, MANUFACTURER: TAIYO; FOR ANODE STOPPER DEVICE OF MESCO ANODE PREPARATION MACHINE | CYLINDER, HYDRAULIC, 63X35.5X200ST, MODEL 140H-8R IFY63BB200-AB-AJ2, MANUFACTURER: TAIYO; FOR ANODE STOPPER DEVICE OF MESCO ANODE PREPARATION MACHINE | MODEL: 140H-8R IFY63BB200-AB-AJ2 | MESCO | EX | MESCO, INC.
STP_005 | Data Enrichment | VNE |  | 2024-04-02 |  |  | PSR101857 | PSR101857 | CYLINDER, HYDRAULIC, 63X35.5X350ST, MODEL 140H-8R ITA63BB350-ACAJ2-YL-X, MANUFACTURER: TAIYO; FOR ANODE SPACING RECEIVER DEVICE OF MESCO ANODE PREPARATION MACHINE | CYLINDER, HYDRAULIC, 63X35.5X350ST, MODEL 140H-8R ITA63BB350-ACAJ2-YL-X, MANUFACTURER: TAIYO; FOR ANODE SPACING RECEIVER DEVICE OF MESCO ANODE PREPARATION MACHINE | MODEL: 140H-8R ITA63BB350-ACAJ2-YL-X | MESCO | EX | MESCO, INC.
STP_005 | Data Enrichment | VNE |  | 2024-04-02 |  |  | PSR101856 | PSR101856 | CYLINDER, HYDRAULIC, 80 X 45.0 X 250ST, MODEL 140H-8R ICA80BB250-ABAJ1-YL-J-X, MANUFACTURER: TAIYO; FOR NO. 1 AND NO. 2 ANODE CLAMP DEVICE OF MESCO ANODE PREPARATION MACHINE | CYLINDER, HYDRAULIC, 80 X 45.0 X 250ST, MODEL 140H-8R ICA80BB250-ABAJ1-YL-J-X, MANUFACTURER: TAIYO; FOR NO. 1 AND NO. 2 ANODE CLAMP DEVICE OF MESCO ANODE PREPARATION MACHINE | MODEL: 140H-8R ICA80BB250-ABAJ1-YL-J-X | MESCO | EX | MESCO, INC.
STP_005 | Data Enrichment | VNE |  | 2024-04-02 |  |  | PSR101870 | PSR101870 | CYLINDER, HYDRAULIC, 80X35.5X300ST, MODEL 140H-8R ICB80CB300-ABAJ2-YL-J-X, MANUFACTURER: TAIYO; FOR NO. 2 ANODE LIFT-UP DEVICE OF MESCO ANODE PREPARATION MACHINE | CYLINDER, HYDRAULIC, 80X35.5X300ST, MODEL 140H-8R ICB80CB300-ABAJ2-YL-J-X, MANUFACTURER: TAIYO; FOR NO. 2 ANODE LIFT-UP DEVICE OF MESCO ANODE PREPARATION MACHINE | MODEL: 140H-8R ICB80CB300-ABAJ2-YL-J-X | MESCO | EX | MESCO, INC.
STP_005 | Data Enrichment | VNE |  | 2024-04-02 |  |  | PSR101855 | PSR101855 | CYLINDER, HYDRAULIC, 80X45.0X165ST, MODEL 140H-8R ITC80BB165-ABAJ2-YL-J-X, MANUFACTURER: TAIYO; FOR NO.2 AND NO. 3 ANODE TAKE-UP DEVICE OF MESCO ANODE PREPARATION MACHINE | CYLINDER, HYDRAULIC, 80X45.0X165ST, MODEL 140H-8R ITC80BB165-ABAJ2-YL-J-X, MANUFACTURER: TAIYO; FOR NO.2 AND NO. 3 ANODE TAKE-UP DEVICE OF MESCO ANODE PREPARATION MACHINE | MODEL: 140H-8R ITC80BB165-ABAJ2-YL-J-X | MESCO | EX | MESCO, INC.
STP_005 | Data Enrichment | VNE |  | 2024-04-02 |  |  | PSR016588 | PSR016588 | CYLINDER, HYDRAULIC, HD 6020, PKP 32/22-300, DRAWING NO. 3-14239-S, MFR: HYDORING | CYLINDER, HYDRAULIC, HD 6020, PKP 32/22-300, DRAWING NO. 3-14239-S, MFR: HYDORING |  |  | EX
STP_005 | Data Enrichment | VNE |  | 2024-04-02 |  |  | PSR101859 | PSR101859 | CYLINDER, HYDRAULIC, MODEL 140H-8 1FY125BB300-AC, MAKER: TAIYO; FOR RECEIVING LIFTER DEVICE OF ANODE PREPARATION MACHINE, MAKER: KAWAZOE MACHINE WORKS LTD., JAPAN | CYLINDER, HYDRAULIC, MODEL 140H-8 1FY125BB300-AC, MAKER: TAIYO; FOR RECEIVING LIFTER DEVICE OF ANODE PREPARATION MACHINE, MAKER: KAWAZOE MACHINE WORKS LTD., JAPAN |  |  | EX | MESCO, INC.
STP_005 | Data Enrichment | VNE |  | 2024-04-02 |  |  | PSR102172 | PSR102172 | CYLINDER, HYDRAULIC, MODEL 140H-8R 1CB63BB75-ABAJ2-YL, MAKER: TAIYO; FOR HYDRAULIC UNIT OF ANODE PREPARATION MACHINE, MAKER: KAWAZOE MACHINE WORKS LTD., JAPAN | CYLINDER, HYDRAULIC, MODEL 140H-8R 1CB63BB75-ABAJ2-YL, MAKER: TAIYO; FOR HYDRAULIC UNIT OF ANODE PREPARATION MACHINE, MAKER: KAWAZOE MACHINE WORKS LTD., JAPAN |  |  | EX | MESCO, INC.
STP_005 | Data Enrichment | VNE |  | 2024-04-02 |  |  | PSR101853 | PSR101853 | CYLINDER, HYDRAULIC, MODEL 140H-8R 1TC125BB180-ABAJ2-YL-J, MAKER: TAIYO; FOR ANODE BUGGY LIFT UP DEVICE OF ANODE PREPARATION MACHINE, MAKER: KAWAZOE MACHINE WORKS LTD., JAPAN | CYLINDER, HYDRAULIC, MODEL 140H-8R 1TC125BB180-ABAJ2-YL-J, MAKER: TAIYO; FOR ANODE BUGGY LIFT UP DEVICE OF ANODE PREPARATION MACHINE, MAKER: KAWAZOE MACHINE WORKS LTD., JAPAN |  |  | EX | MESCO, INC.
STP_005 | Data Enrichment | VNE |  | 2024-04-02 |  |  | PSR101862 | PSR101862 | CYLINDER, HYDRAULIC, MODEL 140H-8R ITA140BB300-AC-AJ1, MAKER: TAIYO; FOR ANODE VERTICAL LUG PRESS DEVICE OF ANODE PREPARATION MACHINE, MAKER: KAWAZOE MACHINE WORKS LTD., JAPAN | CYLINDER, HYDRAULIC, MODEL 140H-8R ITA140BB300-AC-AJ1, MAKER: TAIYO; FOR ANODE VERTICAL LUG PRESS DEVICE OF ANODE PREPARATION MACHINE, MAKER: KAWAZOE MACHINE WORKS LTD., JAPAN |  |  | EX | MESCO, INC.
STP_005 | Data Enrichment | VNE |  | 2024-04-02 |  |  | PSR102170 | PSR102170 | CYLINDER, HYDRAULIC, MODEL 140H-8R ITA50AB125-ACAJ1, NO. 1 ANODE TRANSFER GRIPPING, MAKER: TAIYO; FOR HYDRAULIC UNIT OF ANODE PREPARATION MACHINE, MAKER: KAWAZOE MACHINE WORKS LTD., JAPAN | CYLINDER, HYDRAULIC, MODEL 140H-8R ITA50AB125-ACAJ1, NO. 1 ANODE TRANSFER GRIPPING, MAKER: TAIYO; FOR HYDRAULIC UNIT OF ANODE PREPARATION MACHINE, MAKER: KAWAZOE MACHINE WORKS LTD., JAPAN |  |  | EX | MESCO, INC.
STP_005 | Data Enrichment | VNE |  | 2024-04-02 |  |  | PSR039199 | PSR039199 | CYLINDER, HYDRAULIC, MODEL 140H-8R- ITA50AB85-ACAJ1-TL-X, MAKER: TAIYO, NO. 1 ANODE TRANSFER GRIPPING, FOR HYDRAULIC UNIT OF ANODE PREPARATION MACHINE, MAKER: KAWAZOE MACHINE WORKS LTD., JAPAN | CYLINDER, HYDRAULIC, MODEL 140H-8R- ITA50AB85-ACAJ1-TL-X, MAKER: TAIYO, NO. 1 ANODE TRANSFER GRIPPING, FOR HYDRAULIC UNIT OF ANODE PREPARATION MACHINE, MAKER: KAWAZOE MACHINE WORKS LTD., JAPAN | MODEL 140H-8R- ITA50AB85-ACAJ1-TL-X | KAWAZOE MACHINE WORKS LTD., JAPAN | EX
STP_005 | Data Enrichment | VNE |  | 2024-04-02 |  |  | PSR101850 | PSR101850 | CYLINDER, HYDRAULIC, MODEL 210C-1 1FA160BB400-AC, MAKER: TAIYO; FOR HYDRAULIC UNIT OF ANODE PREPARATION MACHINE, MAKER: KAWAZOE MACHINE WORKS LTD., JAPAN | CYLINDER, HYDRAULIC, MODEL 210C-1 1FA160BB400-AC, MAKER: TAIYO; FOR HYDRAULIC UNIT OF ANODE PREPARATION MACHINE, MAKER: KAWAZOE MACHINE WORKS LTD., JAPAN |  |  | EX | DAINAN TRADING
STP_005 | Data Enrichment | VNE |  | 2024-04-02 |  |  | PSR101848 | PSR101848 | CYLINDER, HYDRAULIC, MODEL 210C-1 1FA160BB400-BA WA=265, MAKER: TAIYO; FOR HYDRAULIC UNIT OF ANODE PREPARATION MACHINE, MAKER: KAWAZOE MACHINE WORKS LTD., JAPAN | CYLINDER, HYDRAULIC, MODEL 210C-1 1FA160BB400-BA WA=265, MAKER: TAIYO; FOR HYDRAULIC UNIT OF ANODE PREPARATION MACHINE, MAKER: KAWAZOE MACHINE WORKS LTD., JAPAN |  |  | EX | MESCO, INC.
STP_005 | Data Enrichment | VNE |  | 2024-04-02 |  |  | PSR101849 | PSR101849 | CYLINDER, HYDRAULIC, MODEL 210C-1 1FA160BB400-BC WA=265, ANODE REFORMING PRESS; MAKER: TAIYO; FOR HYDRAULIC UNIT OF ANODE PREPARATION MACHINE, MAKER: KAWAZOE MACHINE WORKS LTD., JAPAN | CYLINDER, HYDRAULIC, MODEL 210C-1 1FA160BB400-BC WA=265, ANODE REFORMING PRESS; MAKER: TAIYO; FOR HYDRAULIC UNIT OF ANODE PREPARATION MACHINE, MAKER: KAWAZOE MACHINE WORKS LTD., JAPAN |  |  | EX | MESCO, INC.
STP_005 | Data Enrichment | VNE |  | 2024-04-02 |  |  | PSR102183 | PSR102183 | CYLINDER, HYDRAULIC, MODEL 210C-1 1FA160BB400-BD WA=265, MAKER: TAIYO; FOR HYDRAULIC UNIT OF ANODE PREPARATION MACHINE, MAKER: KAWAZOE MACHINE WORKS LTD., JAPAN | CYLINDER, HYDRAULIC, MODEL 210C-1 1FA160BB400-BD WA=265, MAKER: TAIYO; FOR HYDRAULIC UNIT OF ANODE PREPARATION MACHINE, MAKER: KAWAZOE MACHINE WORKS LTD., JAPAN |  |  | EX | FUJI TRADING CO., LTD.
STP_005 | Data Enrichment | VNE |  | 2024-04-02 |  |  | PSR101860 | PSR101860 | CYLINDER, HYDRAULIC, MODEL: 140H-8 IFY100BB150-AB, MAKER: TAIYO; FOR ANODE ALIGNMENT DEVICE OF ANODE PREPARATION MACHINE, MAKER: KAWAZOE MACHINE WORKS LTD., JAPAN | CYLINDER, HYDRAULIC, MODEL: 140H-8 IFY100BB150-AB, MAKER: TAIYO; FOR ANODE ALIGNMENT DEVICE OF ANODE PREPARATION MACHINE, MAKER: KAWAZOE MACHINE WORKS LTD., JAPAN |  |  | EX | DAINAN TRADING
STP_005 | Data Enrichment | VNE |  | 2024-04-02 |  |  | PSR101852 | PSR101852 | CYLINDER, HYDRAULIC, MODEL: 210C-1 1FA160BB400-AB WA=265, MFR: TAIYO; FOR HYDRAULIC UNIT OF ANODE PREPARATION MACHINE. | CYLINDER, HYDRAULIC, MODEL: 210C-1 1FA160BB400-AB WA=265, MFR: TAIYO; FOR HYDRAULIC UNIT OF ANODE PREPARATION MACHINE. |  |  | EX | MESCO, INC.
STP_005 | Data Enrichment | VNE |  | 2024-04-02 |  |  | PSR671003 | PSR671003 | CYLINDER, HYDRAULIC, P/N 519073, HD 2205 200/140-1650, MFR: OUTOTEC | CYLINDER, HYDRAULIC, P/N 519073, HD 2205 200/140-1650, MFR: OUTOTEC | 519073 | OUTOTEC | EX
STP_005 | Data Enrichment | VNE |  | 2024-04-02 |  |  | PSR670268 | PSR670268 | CYLINDER, HYDRAULIC, P/N 585276, HD 6020, PKP 50/36-150, MAKER: HYDORING | CYLINDER, HYDRAULIC, P/N 585276, HD 6020, PKP 50/36-150, MAKER: HYDORING |  |  | EX
STP_005 | Data Enrichment | VNE |  | 2024-04-02 |  |  | PSR948171 | PSR948171 | CYLINDER, HYDRAULIC, RETRACTED LENGTH: 1970 MM, ROD DIAMETER: 220 MM, BORE DIAMETER: 290 MM, DWG. NO.: B2230300000362, FOR MOVING HOPPER PLATFORM, WITH GREASE NIPPLES ON CLEVIS AND 2 PORTS FOR RETRACT AND EXTEND | CYLINDER, HYDRAULIC, RETRACTED LENGTH: 1970 MM, ROD DIAMETER: 220 MM, BORE DIAMETER: 290 MM, DWG. NO.: B2230300000362, FOR MOVING HOPPER PLATFORM, WITH GREASE NIPPLES ON CLEVIS AND 2 PORTS FOR RETRACT AND EXTEND |  |  | EX | GENERAL EXPORTATION (H.K.) CO., LTD.
STP_005 | Data Enrichment | VNE |  | 2024-04-02 |  |  | PSR945015 | PSR945015 | CYLINDER, LIFTING, M64, PART NO.23, DRAWING NUMBER: NXZ24-0410, FOR TH-0605-MP-01, CONCENTRATE THICKENER, MFR: GENERAL EXPORTATION (H.K.) CO., LTD | CYLINDER, LIFTING, M64, PART NO.23, DRAWING NUMBER: NXZ24-0410, FOR TH-0605-MP-01, CONCENTRATE THICKENER, MFR: GENERAL EXPORTATION (H.K.) CO., LTD |  |  | EX | GENERAL EXPORTATION (H.K.) CO., LTD.
STP_005 | Data Enrichment | VNE |  | 2024-04-02 |  |  | PSR121771 | PSR121771 | CYLINDER, PNEUMATIC, 80X25X32ST, LB80B32 | CYLINDER, PNEUMATIC, 80X25X32ST, LB80B32AB, BRAND: TAIYO | N/A | N/A | EX
STP_005 | Data Enrichment | VNE |  | 2024-04-02 |  |  | PSR293905 | PSR293905 | CYLINDER, PNEUMATIC, LB40B120-AA, 40 MM DIAMETER X 16 MM DIAMETER X 120 MM STROKE, TYPE 10A-6, MAX. PRESS.: 1 Mpa; SERIAL NO. 03A031038201S-0111, MAKER: TAIYO, JAPAN. | CYLINDER, PNEUMATIC, LB40B120-AA, 40 MM DIAMETER X 16 MM DIAMETER X 120 MM STROKE, TYPE 10A-6, MAX. PRESS.: 1 Mpa; SERIAL NO. 03A031038201S-0111, MAKER: TAIYO, JAPAN. |  |  | EX
STP_005 | Data Enrichment | VNE |  | 2024-04-02 |  |  | PSR422019 | PSR422019 | CYLINDER, PNEUMATIC, TYPE 10A-2 LB80B1435-AB, MANUFACTURER: TAIYO | CYLINDER, PNEUMATIC, TYPE 10A-2 LB80B1435-AB, MANUFACTURER: TAIYO |  |  | EX
STP_005 | Data Enrichment | VNE |  | 2024-04-02 |  |  | PSR102085 | PSR102085 | CYLINDER, PNEUMATIC, TYPE 10A-6G FA40B75 | CYLINDER, PNEUMATIC, TYPE 10A-6G FA40B75-AJ1, MANUFACTURER: TAIYO; FOR LUG THICK MEASURING DEVICE OF MESCO ANODE PREPARATION MACHINE | 10A-6G FA40B75-AJ1 | MESCO | EX
STP_005 | Data Enrichment | VNE |  | 2024-04-02 |  |  | PSR299958 | PSR299958 | CYLINDER,PNEUMATIC,140MMDX35.5MMDX 250ST | CYLINDER,PNEUMATIC,140MMDX35.5MMDX 250STTYPE 10A-2 CB140B250-AB,TAIYO | N/A | N/A | EX
STP_005 | Data Enrichment | VNE |  | 2024-04-02 |  |  | PSR053763 | PSR053763 | PSRLT-2.08-MN-CYLINDER, MASTER, P/N 91A46-10100, DRIVING SYSTEM; FOR CATERPILLAR FORKLIFT MODEL DP30 | PSRLT-2.08-MN-CYLINDER, MASTER, P/N 91A46-10100, DRIVING SYSTEM; FOR CATERPILLAR FORKLIFT MODEL DP30 | 91A46-10100 | CATERPILLAR | HB | MONARK EQUIPMENT CORP.
STP_005 | Data Enrichment | VNE |  | 2024-04-02 |  |  | PSR900088 | PSR900088 | PSRLT-6.02-MN-CYLINDER, PNEUMATIC, TYPE: 10A-6 CA50B100AB, ACTION STYLE: DOUBLE-ACTING SINGLE-ROD / STANDARD TYPE WITH SWITCH, WORKING FLUID: AIR, OPERATING PRESSURE RANGE: 0.05 ~ 1.0 MPa, PROOF TEST PRESSURE: 1.5 MPa, S/N 89S8997 | PSRLT-6.02-MN-CYLINDER, PNEUMATIC, TYPE: 10A-6 CA50B100AB, ACTION STYLE: DOUBLE-ACTING SINGLE-ROD / STANDARD TYPE WITH SWITCH, WORKING FLUID: AIR, OPERATING PRESSURE RANGE: 0.05 ~ 1.0 MPa, PROOF TEST PRESSURE: 1.5 MPa, S/N 89S899751751SE0902, MFR: TAIYO |  |  | HB | DAINAN TRADING
STP_005 | Data Enrichment | VNE |  | 2024-04-02 |  |  | PSR014616 | PSR014616 | PSRLT-7.07-MN-CYLINDER, HYDRAULIC, 40 X 28 X 680 STROKE, P/N 121, FFR-SE-1TC40AB680, NOMINAL PRESSURE: 14 MPa, SINGLE ROD, SWITCHED ADJUSTED; FOR DOWN ENDER TILTING ( NORTH SIDE) OF MESCO CATHODE STRIPPING MACHINE, BRAND: HORIUCHI | PSRLT-7.07-MN-CYLINDER, HYDRAULIC, 40 X 28 X 680 STROKE, P/N 121, FFR-SE-1TC40AB680, NOMINAL PRESSURE: 14 MPa, SINGLE ROD, SWITCHED ADJUSTED; FOR DOWN ENDER TILTING ( NORTH SIDE) OF MESCO CATHODE STRIPPING MACHINE, BRAND: HORIUCHI | P/N 121, FFR-SE-1TC40AB680 | MESCO | HB | MESCO, INC.
STP_005 | Data Enrichment | VNE |  | 2024-04-02 |  |  | PSR014617 | PSR014617 | PSRLT-7.07-MN-CYLINDER, HYDRAULIC, 40 X 28 X 680 STROKE, P/N 122, FFR-SE-1TC40AB680, NOMINAL PRESSURE: 14 MPa, SINGLE ROD, SWITCHED ADJUSTED; FOR DOWN ENDER TILTING ( NORTH SIDE) OF MESCO CATHODE STRIPPING MACHINE, BRAND: HORIUCHI | PSRLT-7.07-MN-CYLINDER, HYDRAULIC, 40 X 28 X 680 STROKE, P/N 122, FFR-SE-1TC40AB680, NOMINAL PRESSURE: 14 MPa, SINGLE ROD, SWITCHED ADJUSTED; FOR DOWN ENDER TILTING ( NORTH SIDE) OF MESCO CATHODE STRIPPING MACHINE, BRAND: HORIUCHI | P/N 122, FFR-SE-1TC40AB680 | MESCO | HB | MESCO, INC.
STP_005 | Data Enrichment | VNE |  | 2024-04-02 |  |  | PSR038058 | PSR038058 | CYLINDER ASSEMBLY, 63 / 36 X 280, P/N 3136 7146 04, UNDER CARRIAGE; FOR BROKK DEMOLITION MACHINE REMOTE MODEL BROKK 160 REVB2 SERIAL NO. 942529, POWER 18.5KW AT 1774RPM 3Ø 440-480V Y / 60 HZ / 38A MOTOR MODEL M3AA 160 LB.4 | CYLINDER ASSEMBLY, 63 / 36 X 280, P/N 3136 7146 04, UNDER CARRIAGE; FOR BROKK DEMOLITION MACHINE REMOTE MODEL BROKK 160 REVB2 SERIAL NO. 942529, POWER 18.5KW AT 1774RPM 3Ø 440-480V Y / 60 HZ / 38A MOTOR MODEL M3AA 160 LB.4 |  |  | HB | BROKK ASIA-PACIFIC PTE LTD
STP_005 | Data Enrichment | VNE |  | 2024-04-02 |  |  | PSR038074 | PSR038074 | CYLINDER ASSEMBLY, 80 X 40 X 385, P/N 3136 7131 40, ARM SYSTEM; FOR BROKK DEMOLITION MACHINE REMOTE MODEL BROKK 160 REVB2 SERIAL NO. 942529, POWER 18.5KW AT 1774RPM 3Ø 440-480V Y / 60 HZ / 38A MOTOR MODEL M3AA 160 LB.4 | CYLINDER ASSEMBLY, 80 X 40 X 385, P/N 3136 7131 40, ARM SYSTEM; FOR BROKK DEMOLITION MACHINE REMOTE MODEL BROKK 160 REVB2 SERIAL NO. 942529, POWER 18.5KW AT 1774RPM 3Ø 440-480V Y / 60 HZ / 38A MOTOR MODEL M3AA 160 LB.4 |  |  | HB | BROKK ASIA-PACIFIC PTE LTD
STP_005 | Data Enrichment | VNE |  | 2024-04-02 |  |  | PSR038076 | PSR038076 | CYLINDER ASSEMBLY, 80 X 40 X 420, P/N 3136 7131 39, ARM SYSTEM; FOR BROKK DEMOLITION MACHINE REMOTE MODEL BROKK 160 REVB2 SERIAL NO. 942529, POWER 18.5KW AT 1774RPM 3Ø 440-480V Y / 60 HZ / 38A MOTOR MODEL M3AA 160 LB.4 | CYLINDER ASSEMBLY, 80 X 40 X 420, P/N 3136 7131 39, ARM SYSTEM; FOR BROKK DEMOLITION MACHINE REMOTE MODEL BROKK 160 REVB2 SERIAL NO. 942529, POWER 18.5KW AT 1774RPM 3Ø 440-480V Y / 60 HZ / 38A MOTOR MODEL M3AA 160 LB.4 |  |  | HB | BROKK ASIA-PACIFIC PTE LTD
STP_005 | Data Enrichment | VNE |  | 2024-04-02 |  |  | PSR026441 | PSR026441 | CYLINDER ASSEMBLY, BRAKE MASTER, PEDAL, BRAKE SYSTEM; FOR SUZUKI MULTICAB WITH CHASSIS NO. DD51T-368957 AND ENGINE MODEL F6A | CYLINDER ASSEMBLY, BRAKE MASTER, PEDAL, BRAKE SYSTEM; FOR SUZUKI MULTICAB WITH CHASSIS NO. DD51T-368957 AND ENGINE MODEL F6A |  |  | HB | ESE AUTO PARTS ENTERPRISES
STP_005 | Data Enrichment | VNE |  | 2024-04-02 |  |  | PSR105508 | PSR105508 | CYLINDER ASSEMBLY, BRAKE, FRONT WHEEL, LHS, FOR MITSUBISHI STAKE TRUCK MODEL FE85Z CHASSIS NO. JL6CCH6H3GK021852 WITH ENGINE NO. 4D34-P71882 | CYLINDER ASSEMBLY, BRAKE, FRONT WHEEL, LHS, FOR MITSUBISHI STAKE TRUCK MODEL FE85Z CHASSIS NO. JL6CCH6H3GK021852 WITH ENGINE NO. 4D34-P71882 |  |  | EX | ALDREI TRADING
STP_005 | Data Enrichment | VNE |  | 2024-04-02 |  |  | PSR038300 | PSR038300 | CYLINDER ASSEMBLY, BUCKET, P/N 883-9501000, HYDRAULIC SYSTEM FOR WORKING EQUIPMENT 1; FOR YUCHAI HYDRAULIC EXCAVATOR MODEL YC210LC-8, SERIAL NO. 8830100983 | CYLINDER ASSEMBLY, BUCKET, P/N 883-9501000, HYDRAULIC SYSTEM FOR WORKING EQUIPMENT 1; FOR YUCHAI HYDRAULIC EXCAVATOR MODEL YC210LC-8, SERIAL NO. 8830100983 |  |  | EX | POWER KEY ENTERPRISE LIMITED
STP_005 | Data Enrichment | VNE |  | 2024-04-02 |  |  | PSR938969 | PSR938969 | CYLINDER ASSEMBLY, CLUTCH MASTER, CLUTCH SYSTEM; FOR MITSUBISHI STAKE TRUCK MODEL L300 CHASSIS NO. PAEL35NYHHB WITH ENGINE NO. 4D56AAR | CYLINDER ASSEMBLY, CLUTCH MASTER, CLUTCH SYSTEM; FOR MITSUBISHI STAKE TRUCK MODEL L300 CHASSIS NO. PAEL35NYHHB WITH ENGINE NO. 4D56AAR |  |  | HB | ALDREI TRADING
STP_005 | Data Enrichment | VNE |  | 2024-04-02 |  |  | PSR024999 | PSR024999 | CYLINDER ASSEMBLY, DUMP, P/N 863201602329, HYDRAULIC SYSTEM; FOR MCC BAOSTEEL SLAG POT CARRIER MODEL BGC-70B SERIAL NO. BGC-70B-14004 WITH CUMMINS ENGINE MODEL QSM11 NO. 35321838 | CYLINDER ASSEMBLY, DUMP, P/N 863201602329, HYDRAULIC SYSTEM; FOR MCC BAOSTEEL SLAG POT CARRIER MODEL BGC-70B SERIAL NO. BGC-70B-14004 WITH CUMMINS ENGINE MODEL QSM11 NO. 35321838 |  |  | EX
STP_005 | Data Enrichment | VNE |  | 2024-04-02 |  |  | PSR024995 | PSR024995 | CYLINDER ASSEMBLY, HOOD, P/N 865036300, HYDRAULIC SYSTEM; FOR MCC BAOSTEEL SLAG POT CARRIER MODEL BGC-70B SERIAL NO. BGC-70B-14004 WITH CUMMINS ENGINE MODEL QSM11 NO. 35321838 | CYLINDER ASSEMBLY, HOOD, P/N 865036300, HYDRAULIC SYSTEM; FOR MCC BAOSTEEL SLAG POT CARRIER MODEL BGC-70B SERIAL NO. BGC-70B-14004 WITH CUMMINS ENGINE MODEL QSM11 NO. 35321838 |  |  | EX
STP_005 | Data Enrichment | VNE |  | 2024-04-02 |  |  | PSR018173 | PSR018173 | CYLINDER ASSEMBLY, HYDRUALIC, P/N 762080 | CYLINDER ASSEMBLY, HYDRUALIC, P/N 762080, AXLE AND SPINDLE, FRONT, TENNANT STREET SWEEPER SENTINEL MODEL 331000 | 762080 | TENNANT STREET SWEEPER SENTINEL MODEL 331000 | EX
STP_005 | Data Enrichment | VNE |  | 2024-04-02 |  |  | PSR937204 | PSR937204 | CYLINDER ASSEMBLY, LIFT, LH , P/N 494-5323, 140-MM (5.5 -IN) BORE X 800-MM (31.5-IN) STROKE. LH, HYDRAULIC SYSTEM, FOR CATERPILLAR FRONT END LOADER MODEL 950L SERIAL NO. LXX10396 WITH ENGINE MODEL C7.1 | CYLINDER ASSEMBLY, LIFT, LH , P/N 494-5323, 140-MM (5.5 -IN) BORE X 800-MM (31.5-IN) STROKE. LH, HYDRAULIC SYSTEM, FOR CATERPILLAR FRONT END LOADER MODEL 950L SERIAL NO. LXX10396 WITH ENGINE MODEL C7.1 | 494-5323 | CATERPILLAR | EX | MONARK EQUIPMENT CORP.
STP_005 | Data Enrichment | VNE |  | 2024-04-02 |  |  | PSR106401 | PSR106401 | CYLINDER ASSEMBLY, LIFT, P/N 242-4271, 146 mm BORE X 800 mm STROKE-RH, HYDRAULIC SYSTEM; FOR CATERPILLAR WHEEL LOADER MODEL 950H | CYLINDER ASSEMBLY, LIFT, P/N 242-4271, 146 mm BORE X 800 mm STROKE-RH, HYDRAULIC SYSTEM; FOR CATERPILLAR WHEEL LOADER MODEL 950H | 242-4271 | CATERPILLAR | EX
STP_005 | Data Enrichment | VNE |  | 2024-04-02 |  |  | PSR012969 | PSR012969 | CYLINDER ASSEMBLY, PRIMARY LIFT JIB, P/N: 263057GT, HYDRAULIC LIFT CYLINDER, FOR GENIE MANLIFT, MODEL: Z4525RT SERIAL NO.: Z4525D-1465, WITH ENGINE MODEL: DEUTZ F3L 2011 / D2011L03i, MFR: GENIE | CYLINDER ASSEMBLY, PRIMARY LIFT JIB, P/N: 263057GT, HYDRAULIC LIFT CYLINDER, FOR GENIE MANLIFT, MODEL: Z4525RT SERIAL NO.: Z4525D-1465, WITH ENGINE MODEL: DEUTZ F3L 2011 / D2011L03i, MFR: GENIE |  |  | EX | MONARK EQUIPMENT CORP.
STP_005 | Data Enrichment | VNE |  | 2024-04-02 |  |  | PSR024996 | PSR024996 | CYLINDER ASSEMBLY, SHUTTER, P/N 86503665, HYDRAULIC SYSTEM; FOR MCC BAOSTEEL SLAG POT CARRIER MODEL BGC-70B SERIAL NO. BGC-70B-14004 WITH CUMMINS ENGINE MODEL QSM11 NO. 35321838 | CYLINDER ASSEMBLY, SHUTTER, P/N 86503665, HYDRAULIC SYSTEM; FOR MCC BAOSTEEL SLAG POT CARRIER MODEL BGC-70B SERIAL NO. BGC-70B-14004 WITH CUMMINS ENGINE MODEL QSM11 NO. 35321838 |  |  | EX
STP_005 | Data Enrichment | VNE |  | 2024-04-02 |  |  | PSR106403 | PSR106403 | CYLINDER ASSEMBLY, STEERING, P/N 163-0324, 89 mm BORE X 549 mm STROKE, RECONDITIONED, STEERING AND BRAKING SYSTEM; FOR CATERPILLAR WHEEL LOADER MODEL 950H | CYLINDER ASSEMBLY, STEERING, P/N 163-0324, 89 mm BORE X 549 mm STROKE, RECONDITIONED, STEERING AND BRAKING SYSTEM; FOR CATERPILLAR WHEEL LOADER MODEL 950H | P/N 163-0324 | CATERPILLAR | EX
STP_005 | Data Enrichment | VNE |  | 2024-04-02 |  |  | PSR948184 | PSR948184 | CYLINDER ASSEMBLY, STEERING, RH, P/N 130-9042, HYDRAULIC STEERING SYSTEM, FOR CATERPILLAR MOTORGRADER MODEL: 120K WITH SERIAL NO. CAT0120KVSZN10121 & C7 ACERT ENGINE ARRANGEMENT NO. 395-0485ROI | CYLINDER ASSEMBLY, STEERING, RH, P/N 130-9042, HYDRAULIC STEERING SYSTEM, FOR CATERPILLAR MOTORGRADER MODEL: 120K WITH SERIAL NO. CAT0120KVSZN10121 & C7 ACERT ENGINE ARRANGEMENT NO. 395-0485ROI | P/N 130-9042 | CATERPILLAR | EX
STP_005 | Data Enrichment | VNE |  | 2024-04-02 |  |  | PSR937207 | PSR937207 | CYLINDER ASSEMBLY, STEERING, RH/LH, P/N 359-6706, 80-MM (3.15-IN) BORE X 581.5-MM (22.9-IN) STROKE, HYDRAULIC SYSTEM, FOR CATERPILLAR FRONT END LOADER MODEL 950L SERIAL NO. LXX10396 WITH ENGINE MODEL C7.1 | CYLINDER ASSEMBLY, STEERING, RH/LH, P/N 359-6706, 80-MM (3.15-IN) BORE X 581.5-MM (22.9-IN) STROKE, HYDRAULIC SYSTEM, FOR CATERPILLAR FRONT END LOADER MODEL 950L SERIAL NO. LXX10396 WITH ENGINE MODEL C7.1 | 359-6706 | CATERPILLAR | EX
STP_005 | Data Enrichment | VNE |  | 2024-04-02 |  |  | PSR027888 | PSR027888 | CYLINDER ASSEMBLY, TILT, LH, CYLINDER GR | CYLINDER ASSEMBLY, TILT, LH, CYLINDER GROUP LIFT, P/N 378-7964, HYDRAULIC SYSTEM; FOR CATERPILLAR SKID STEER LOADER MODEL 236D, SERIAL NO. CAT0236DCMPW01262 | 378-7964 | CATERPILLAR | EX
STP_005 | Data Enrichment | SFQ |  | 2024-04-02 |  |  | PSR104801 | PSR104801 | CYLINDER ASSEMBLY, TILT, P/N 230C8-50011, LH; FOR TCM® FORKLIFT TRUCK MODEL FD60Z8 | CYLINDER ASSEMBLY, TILT, P/N 230C8-50011, LH; FOR TCM® FORKLIFT TRUCK MODEL FD60Z8 |  |  | HB | LUIS AUTO SUPPLY
STP_005 | Data Enrichment | SFQ |  | 2024-04-02 |  |  | PSR106402 | PSR106402 | CYLINDER ASSEMBLY, TILT, P/N 242-4270, 159 MM BORE X 542 MM STROKE, RECONDITIONED, HYDRAULIC SYSTEM; FOR CATERPILLAR WHEEL LOADER MODEL 950H | CYLINDER ASSEMBLY, TILT, P/N 242-4270, 159 MM BORE X 542 MM STROKE, RECONDITIONED, HYDRAULIC SYSTEM; FOR CATERPILLAR WHEEL LOADER MODEL 950H | 242-4270 | CATERPILLAR | EX
STP_005 | Data Enrichment | SFQ |  | 2024-04-02 |  |  | PSR950032 | PSR950032 | CYLINDER ASSEMBLY, WHEEL BRAKE, FRONT WHEEL BRAKE SYSTEM, FOR ISUZU STAKE TRUCK MODEL FTR66PL WITH CHASSIS NO. JALFTR33PW7000175 AND ENGINE MODEL NO. 6HH1-416653 | CYLINDER ASSEMBLY, WHEEL BRAKE, FRONT WHEEL BRAKE SYSTEM, FOR ISUZU STAKE TRUCK MODEL FTR66PL WITH CHASSIS NO. JALFTR33PW7000175 AND ENGINE MODEL NO. 6HH1-416653 | ENGINE MODEL NO. 6HH1-416653 | ISUZU | EX
STP_005 | Data Enrichment | SFQ |  | 2024-04-02 |  |  | PSR041367 | PSR041367 | CYLINDER ASSEMBLY, WHEEL, LH & RH SIDE, P/N C-52-11254-52003, BRAKE SYSTEM, FOR TCM FORKLIFT MODEL FD60Z-8 | CYLINDER ASSEMBLY, WHEEL, LH & RH SIDE, P/N C-52-11254-52003, BRAKE SYSTEM, FOR TCM FORKLIFT MODEL FD60Z-8 |  |  | HB | LUIS AUTO SUPPLY
STP_005 | Data Enrichment | SFQ |  | 2024-04-02 |  |  | PSR047770 | PSR047770 | PSRLT-10.92-MN-CYLINDER ASSEMBLY, SIDE SHIFT, P/N 95550-20010, MAST GROUP; FOR CATERPILLAR FORKLIFT MODEL DP70NM SERIAL NO. T20D-10073 WITH ENGINE MODEL S6S | PSRLT-10.92-MN-CYLINDER ASSEMBLY, SIDE SHIFT, P/N 95550-20010, MAST GROUP; FOR CATERPILLAR FORKLIFT MODEL DP70NM SERIAL NO. T20D-10073 WITH ENGINE MODEL S6S | 95550-20010 | CATERPILLAR | HB
STP_005 | Data Enrichment | SFQ |  | 2024-04-02 |  |  | PSR105265 | PSR105265 | PSRLT-2.15-MN-CYLINDER ASSEMBLY, MASTER, P/N 92046-18101 (OLD P/N 92046-08100), BRAKE SYSTEM; FOR CATERPILLAR® FORKLIFT MODEL DP60-T20C | PSRLT-2.15-MN-CYLINDER ASSEMBLY, MASTER, P/N 92046-18101 (OLD P/N 92046-08100), BRAKE SYSTEM; FOR CATERPILLAR® FORKLIFT MODEL DP60-T20C | 92046-18101 | CATERPILLAR | HB | MONARK EQUIPMENT CORP.
STP_005 | Data Enrichment | SFQ |  | 2024-04-02 |  |  | PSR022237 | PSR022237 | PSRLT-2.38-MN-CYLINDER ASSEMBLY, PNEUMATIC, ENGINE COVER SUSPENDER, P/N 91212-13200, FRAME AND BODY GROUP; FOR CATERPILLAR® FORKLIFT MODEL DP60-T20C | PSRLT-2.38-MN-CYLINDER ASSEMBLY, PNEUMATIC, ENGINE COVER SUSPENDER, P/N 91212-13200, FRAME AND BODY GROUP; FOR CATERPILLAR® FORKLIFT MODEL DP60-T20C | 91212-13200 | CATERPILLAR | HB | MONARK EQUIPMENT CORP.
STP_005 | Data Enrichment | SFQ |  | 2024-04-02 |  |  | PSR945726 | PSR945726 | PSRLT-2.47-MN-CYLINDER ASSEMBLY, WHEEL BRAKE, LH/RH, P/N 91E46-00112, BRAKE SHOE CONTROLLER, FOR CATERPILLAR FORKLIFT MODEL DP30 | PSRLT-2.47-MN-CYLINDER ASSEMBLY, WHEEL BRAKE, LH/RH, P/N 91E46-00112, BRAKE SHOE CONTROLLER, FOR CATERPILLAR FORKLIFT MODEL DP30 | P/N 91E46-00112 | CATERPILLAR | HB | MONARK EQUIPMENT CORP.
STP_005 | Data Enrichment | SFQ |  | 2024-04-02 |  |  | PSR946677 | PSR946677 | PSRLT-3.69-MN-CYLINDER ASSEMBLY, WHEEL, FRONT WHEEL BRAKE SYSTEM, FOR MITSUBISHI STAKE TRUCK MODEL L300 WITH CHASSIS NO. PAEL35NYHHB006273 AND ENGINE MODEL 4DR56A-AR3783 | PSRLT-3.69-MN-CYLINDER ASSEMBLY, WHEEL, FRONT WHEEL BRAKE SYSTEM, FOR MITSUBISHI STAKE TRUCK MODEL L300 WITH CHASSIS NO. PAEL35NYHHB006273 AND ENGINE MODEL 4DR56A-AR3783 |  |  | HB | ALDREI TRADING
STP_005 | Data Enrichment | SFQ |  | 2024-04-02 |  |  | PSR946678 | PSR946678 | PSRLT-3.69-MN-CYLINDER ASSEMBLY, WHEEL, REAR WHEEL BRAKE SYSTEM, FOR MITSUBISHI STAKE TRUCK MODEL L300 WITH CHASSIS NO. PAEL35NYHHB006273 AND ENGINE MODEL 4DR56A-AR3783 | PSRLT-3.69-MN-CYLINDER ASSEMBLY, WHEEL, REAR WHEEL BRAKE SYSTEM, FOR MITSUBISHI STAKE TRUCK MODEL L300 WITH CHASSIS NO. PAEL35NYHHB006273 AND ENGINE MODEL 4DR56A-AR3783 |  |  | HB | ALDREI TRADING
STP_005 | Data Enrichment | SFQ |  | 2024-04-02 |  |  | PSR104963 | PSR104963 | PSRLT-4.32-MN-CYLINDER ASSEMBLY, WHEEL, P/N 92047-01500, WHEEL BRAKE ASSEMBLY (L.H./R.H.); FOR CATERPILLAR® FORKLIFT MODEL DP60-T20C | PSRLT-4.32-MN-CYLINDER ASSEMBLY, WHEEL, P/N 92047-01500, WHEEL BRAKE ASSEMBLY (L.H./R.H.); FOR CATERPILLAR® FORKLIFT MODEL DP60-T20C | 92047-01500 | CATERPILLAR | HB | MONARK EQUIPMENT CORP.
STP_005 | Data Enrichment | SFQ |  | 2024-04-02 |  |  | PSR045128 | PSR045128 | PSRLT-4.55-MN-CYLINDER ASSEMBLY, P/N 150-150, INCLUDES QUICK CONNECTOR P/N 6254 CK-1/8-PK-4-KU, VALVE, CONTROL, P/N 10351, FITTING, P/N 15080675, CONNECTOR, PUSH IN T, P/N 15080685, VALVE ASSEMBLY, SOLENOID, P/N 19758 | PSRLT-4.55-MN-CYLINDER ASSEMBLY, P/N 150-150, INCLUDES QUICK CONNECTOR P/N 6254 CK-1/8-PK-4-KU, VALVE, CONTROL, P/N 10351, FITTING, P/N 15080675, CONNECTOR, PUSH IN T, P/N 15080685, VALVE ASSEMBLY, SOLENOID, P/N 19758 , COIL ASSEMBLY, SOLENOID, P/N 4527, P/N 50-150, PNEUMATIC DOOR CLOSER; FOR NISSAN BUS MODEL SP215 SERIAL NO. UD00113 |  |  | HB | COLUMBIAN MOTORS CORPORATION
STP_005 | Data Enrichment | SFQ |  | 2024-04-02 |  |  | PSR946675 | PSR946675 | PSRLT-7.81-MN-CYLINDER ASSEMBLY, BRAKE MASTER, BRAKE SYSTEM, FOR MITSUBISHI STAKE TRUCK MODEL L300 WITH CHASSIS NO. PAEL35NYHHB006273 AND ENGINE MODEL 4DR56A-AR3783 | PSRLT-7.81-MN-CYLINDER ASSEMBLY, BRAKE MASTER, BRAKE SYSTEM, FOR MITSUBISHI STAKE TRUCK MODEL L300 WITH CHASSIS NO. PAEL35NYHHB006273 AND ENGINE MODEL 4DR56A-AR3783 |  |  | HB | ALDREI TRADING
STP_005 | Data Enrichment | SFQ |  | 2024-04-02 |  |  | PSR946676 | PSR946676 | PSRLT-7.81-MN-CYLINDER ASSEMBLY, CLUTCH MASTER, CLUTCHING SYSTEM, FOR MITSUBISHI STAKE TRUCK MODEL L300 WITH CHASSIS NO. PAEL35NYHHB006273 AND ENGINE MODEL 4DR56A-AR3783 | PSRLT-7.81-MN-CYLINDER ASSEMBLY, CLUTCH MASTER, CLUTCHING SYSTEM, FOR MITSUBISHI STAKE TRUCK MODEL L300 WITH CHASSIS NO. PAEL35NYHHB006273 AND ENGINE MODEL 4DR56A-AR3783 |  |  | HB | ALDREI TRADING
STP_005 | Data Enrichment | SFQ |  | 2024-04-02 |  |  | PSR201303 | PSR201303 | CYLINDER ASSY, BRAKE MASTER, ISUZU CROSS | CYLINDER ASSY, BRAKE MASTER, ISUZU CROSSWIND MODEL XTO, WITH ENGINE MODEL 4JA1 | 4JA1 | ISUZU | EX
STP_005 | Data Enrichment | SFQ |  | 2024-04-02 |  |  | PSR201983 | PSR201983 | CYLINDER ASSY, BRAKE, WHEEL, LH, UPPER, P/N C-52-61708-12015, TCM FORKLIFT MODEL FD80Z-8 | CYLINDER ASSY, BRAKE, WHEEL, LH, UPPER, P/N C-52-61708-12015, TCM FORKLIFT MODEL FD80Z-8 |  |  | EX | LUIS AUTO SUPPLY
STP_005 | Data Enrichment | SFQ |  | 2024-04-02 |  |  | PSR201984 | PSR201984 | CYLINDER ASSY, BRAKE, WHEEL, RH, UPPER, P/N C-52-61708-22015, TCM FORKLIFT MODEL FD80Z-8 | CYLINDER ASSY, BRAKE, WHEEL, RH, UPPER, P/N C-52-61708-22015, TCM FORKLIFT MODEL FD80Z-8 |  |  | HB | LUIS AUTO SUPPLY
STP_005 | Data Enrichment | SFQ |  | 2024-04-02 |  |  | PSR011554 | PSR011554 | CYLINDER ASSY, CLUTCH MASTER, P/N 1-47500-239-2, ISUZU DUMPTRUCK MODEL CYZ51K9 | CYLINDER ASSY, CLUTCH MASTER, P/N 1-47500-239-2, ISUZU DUMPTRUCK MODEL CYZ51K9 | 1-47500-239-2 | ISUZU | HB | ISUZU CEBU, INCORPORATED
STP_005 | Data Enrichment | SFQ |  | 2024-04-02 |  |  | PSR672402 | PSR672402 | CYLINDER ASSY, POWER STEERING, P/N 55802 | CYLINDER ASSY, POWER STEERING, P/N 55802-40401, TCM FORKLIFT MODEL FD80Z-8 | N/A | N/A | EX
STP_005 | Data Enrichment | SFQ |  | 2024-04-02 |  |  | PSR048630 | PSR048630 | CYLINDER HEAD ASSEMBLY, P/N 219-5847, ENGINE ARRANGEMENT; FOR CATERPILLAR® ENGINE MODEL C7 MOUNTED ON MODEL 950H WHEEL LOADER J5J / JAD SERIES | CYLINDER HEAD ASSEMBLY, P/N 219-5847, ENGINE ARRANGEMENT; FOR CATERPILLAR® ENGINE MODEL C7 MOUNTED ON MODEL 950H WHEEL LOADER J5J / JAD SERIES | 219-5847 | CATERPILLAR | EX
STP_005 | Data Enrichment | SFQ |  | 2024-04-02 |  |  | PSR678495 | PSR678495 | PSRLT-4.8-MN-CYLINDER KIT, WHEEL BRAKE, REAR, P/N 44112-Z5327, BRAKE SYSTEM; FOR NISSAN BUS MODEL PKB212N WITH ENGINE MODEL FE6T | PSRLT-4.8-MN-CYLINDER KIT, WHEEL BRAKE, REAR, P/N 44112-Z5327, BRAKE SYSTEM; FOR NISSAN BUS MODEL PKB212N WITH ENGINE MODEL FE6T |  |  | HB | COLUMBIAN MOTORS CORPORATION
STP_005 | Data Enrichment | SFQ |  | 2024-04-02 |  |  | PSR606173 | PSR606173 | PSRLT-4.93-MN-CYLINDER KIT, WHEEL BRAKE, REAR, WITHOUT WHEEL PARK, P/N 44112-91026, BRAKE SYSTEM; FOR NISSAN BUS MODEL PKB212N | PSRLT-4.93-MN-CYLINDER KIT, WHEEL BRAKE, REAR, WITHOUT WHEEL PARK, P/N 44112-91026, BRAKE SYSTEM; FOR NISSAN BUS MODEL PKB212N |  |  | HB | COLUMBIAN MOTORS CORPORATION
STP_005 | Data Enrichment | SFQ |  | 2024-04-02 |  |  | PSR678480 | PSR678480 | PSRLT-6.38-MN-CYLINDER KIT, WHEEL BRAKE, FRONT, P/N 41124-90527, BRAKE SYSTEM; FOR NISSAN BUS MODEL PKB212N WITH ENGINE MODEL FE6T | PSRLT-6.38-MN-CYLINDER KIT, WHEEL BRAKE, FRONT, P/N 41124-90527, BRAKE SYSTEM; FOR NISSAN BUS MODEL PKB212N WITH ENGINE MODEL FE6T |  |  | HB | COLUMBIAN MOTORS CORPORATION
STP_005 | Data Enrichment | SFQ |  | 2024-04-02 |  |  | PSR945476 | PSR945476 | PSRLT-7.02-MN-CYLNDER ASSEMBLY, BRAKE MASTER, BRAKE SYSTEM, FOR ISUZU STAKE TRUCK MODEL FRR-TRK-MT4X2MT-2013, CHASSIS NO. PABFRR90SLMAPG226 WITH ENGINE MODEL 4HK1534523 | PSRLT-7.02-MN-CYLNDER ASSEMBLY, BRAKE MASTER, BRAKE SYSTEM, FOR ISUZU STAKE TRUCK MODEL FRR-TRK-MT4X2MT-2013, CHASSIS NO. PABFRR90SLMAPG226 WITH ENGINE MODEL 4HK1534523 | ENGINE MODEL 4HK1534523 | ISUZU | HB | ALDREI TRADING
STP_005 | Data Enrichment | SFQ |  | 2024-04-02 |  |  | PSR035038 | PSR035038 | DAMPER, HEAD, P/N HB260B0030, BRACKET; FOR OKADA 2600 HYDRAULIC BREAKER WITH SERIAL NO. 686T, MFR: OKADA | DAMPER, HEAD, P/N HB260B0030, BRACKET; FOR OKADA 2600 HYDRAULIC BREAKER WITH SERIAL NO. 686T, MFR: OKADA |  |  | HB | MONARK EQUIPMENT CORP.
STP_005 | Data Enrichment | SFQ |  | 2024-04-02 |  |  | PSR017326 | PSR017326 | DAMPER, STAY, BACK DOOR, LH/RH, 2 PCS / | DAMPER, STAY, BACK DOOR, LH/RH, 2 PCS / SE, TOYOTA HI-ACE VAN AMBULANCE WITH ENGINE MODEL D4D. | - | TOYOTA | EX
STP_005 | Data Enrichment | SFQ |  | 2024-04-02 |  |  | PSR052134 | PSR052134 | DEAERATOR W/OUT PUMP & MOTOR, FEEDWATER TEMP: 40 DEG. C. (NORMAL), DESIGN OUTLET TEMP: 105 DEG. C., FLOWRATE: 21000 KG/HR, MAX. FLOW TO DEAEARATOR: 24150 KG/HR, DESIGN CODE: ASME, MIN. DESIGN PRESSURE RATING: 50 PSI | DEAERATOR W/OUT PUMP & MOTOR, FEEDWATER TEMP: 40 DEG. C. (NORMAL), DESIGN OUTLET TEMP: 105 DEG. C., FLOWRATE: 21000 KG/HR, MAX. FLOW TO DEAEARATOR: 24150 KG/HR, DESIGN CODE: ASME, MIN. DESIGN PRESSURE RATING: 50 PSI , MIN. WATER CAP. @ NWL: 4.81 M3, MIN. TANK DIA.: 66, MIN. TANK LENGTH: 120, MIN. DOME DIA.: 20, NUMBER OF BOILER FEED PUMP FLANGES: 3, HEIGHT OF STEEL STAND: SEE BOILER FEED PUMP DATA SHEET (KSB PUMP), FEEDWATER: THROUGH SPRING OPERATED, STAINLESS STEEL SPRAY NOZZLES (MUST), UNDISSOLVED OXYGEN VENTED THROUGH AN AUTOMATIC VENT VALVE (MUST) |  |  | EX
STP_005 | Data Enrichment | SFQ |  | 2024-04-02 |  |  | PSR041750 | PSR041750 | PSRLT-5.5-MN-DECTECTOR, GAS, HYDROGEN SULFIDE (H2S), MODEL: SPXCDULNHX, ELECTROCHEMICAL SENSOR WITH EPOXY PAINTED ALUMINUM ALLOY LM25 HOUSING, STAINLESS STEEL SENSOR HEAD, SENSOR FAMILY :EC, CALIBRATION RANGE: 0-50 PPM | PSRLT-5.5-MN-DECTECTOR, GAS, HYDROGEN SULFIDE (H2S), MODEL: SPXCDULNHX, ELECTROCHEMICAL SENSOR WITH EPOXY PAINTED ALUMINUM ALLOY LM25 HOUSING, STAINLESS STEEL SENSOR HEAD, SENSOR FAMILY :EC, CALIBRATION RANGE: 0-50 PPM , USER -SELECTABLE FULL SCALE RANGE 10.0-100 PPM, DEFAULT RANGE:50 PPM, DEFAULT CAL POINT:25 PPM, RESPONSE TIME (T90) SECS <50, MIN OPERATING TEMP.: -20 DEG. C., MAX OPERATING TEMP: 55 DEG. C., INPUT VOLTAGE: 16 TO 32 VDC (24VDC NOMINAL), OUTPUT: 3WIRE 4-20 MA, INTEGRAL MOUNTING PLATE WITH 4 X MOUNTING HOLES SUITABLE FOR M8 BOLTS, DEFAULT ALARM POINT A1 2 PPM, DEFAULT ALARM A2 10 PPM, WITH CALIBRATION CERTIFICATE; MFR: HONEYWELL | SPXCDULNHX | HONEYWELL | HB | CV SOLUTION, INC
STP_005 | Data Enrichment | SFQ |  | 2024-04-02 |  |  | PSR023649 | PSR023649 | DEFLECTOR, P/N 507, MATERIAL: SS 2343 / NBR, 9RB 65, ITEM CODE: EL1206 50 64; FOR COOLING WATER PUMP SIZE APP44-200 AND APP41-200, SERIAL NO.: 02 153006 AND 02 153010, MFR: SULZER PUMPS FINLAND OY, FINLAND. | DEFLECTOR, P/N 507, MATERIAL: SS 2343 / NBR, 9RB 65, ITEM CODE: EL1206 50 64; FOR COOLING WATER PUMP SIZE APP44-200 AND APP41-200, SERIAL NO.: 02 153006 AND 02 153010, MFR: SULZER PUMPS FINLAND OY, FINLAND. | 507 | SULZER | EX | PROFEX INTERNATIONAL
STP_005 | Data Enrichment | SFQ |  | 2024-04-02 |  |  | PSR608397 | PSR608397 | DEFLECTOR,PUMP TYPE NKP40-250/0WERNET | DEFLECTOR,PUMP TYPE NKP40-250/0WERNET | N/A | N/A | EX
STP_005 | Data Enrichment | SFQ |  | 2024-04-02 |  |  | PSR017370 | PSR017370 | PSRLT-10.88-MN-DEFOAMING AGENT, 18 LITERS PER CAN, WITH MSDS; MFR: MARUBENI METALS CORPORATION | PSRLT-10.88-MN-DEFOAMING AGENT, 18 LITERS PER CAN, WITH MSDS; MFR: MARUBENI METALS CORPORATION |  |  | HB | MARUBENI METALS CORPORATION
STP_005 | Data Enrichment | SFQ |  | 2024-04-02 |  |  | PSR103886 | PSR103886 | DEGREASER, PETROLEUM SOLVENT, GREASOLVE, CLEAR, CLEANING AGENT, 20 LI / PAIL, BRAND: PETRON | DEGREASER, PETROLEUM SOLVENT, GREASOLVE, CLEAR, CLEANING AGENT, 20 LI / PAIL, BRAND: PETRON |  |  | EX
STP_005 | Data Enrichment | SFQ |  | 2024-04-02 |  |  | PSR326590 | PSR326590 | DEGREASER, SUPERKLEEN-300, COLOR: REDDISH/CLEAR; PH:1.0~2.5; SPECIFIC GRAVITY: 1.11~1.25 GM/CC; 20 LI/PAIL, VERY MISCIBLE WITH WATER; BLAND ODOR; MAKER: SANGAMI ENTERPRISES | DEGREASER, SUPERKLEEN-300, COLOR: REDDISH/CLEAR; PH:1.0~2.5; SPECIFIC GRAVITY: 1.11~1.25 GM/CC; 20 LI/PAIL, VERY MISCIBLE WITH WATER; BLAND ODOR; MAKER: SANGAMI ENTERPRISES |  |  | HB | SANGAMI ENTERPRISES
STP_005 | Data Enrichment | SFQ |  | 2024-04-02 |  |  | PSR021924 | PSR021924 | PSRLT-2.64-MN-DEGREASER, INDUSTRIAL, SOLVENT, WATER SOLUBLE (SOLUBILITY 100%); FOR EXTERNAL USE, ENVIRONMENT FRIENDLY, FEATURES: NON-FLAMMABLE, BIODEGRADABLE, NO-RESIDUE, NO BUTYL FUMES, BRAND: AQUA-SOL OR SIMILAR | PSRLT-2.64-MN-DEGREASER, INDUSTRIAL, SOLVENT, WATER SOLUBLE (SOLUBILITY 100%); FOR EXTERNAL USE, ENVIRONMENT FRIENDLY, FEATURES: NON-FLAMMABLE, BIODEGRADABLE, NO-RESIDUE, NO BUTYL FUMES, BRAND: AQUA-SOL OR SIMILAR |  |  | HB | NCH PHILIPPINES, INC.
STP_005 | Data Enrichment | SFQ |  | 2024-04-02 |  |  | PSR054797 | PSR054797 | DEMISTER SET, DRYING TOWER 2, CONSISTING OF A) TOP MESHPAD B) BOTTOM MESHPAD C) GRIDS AND SPACERS, DIAMTER: 4400 MM, THICKNESS: 152 MM, 28 SEGMENTS, MESH MATERIAL: ALLOY 20, GRID MATERIAL: 316L SS | DEMISTER SET, DRYING TOWER 2, CONSISTING OF A) TOP MESHPAD B) BOTTOM MESHPAD C) GRIDS AND SPACERS, DIAMTER: 4400 MM, THICKNESS: 152 MM, 28 SEGMENTS, MESH MATERIAL: ALLOY 20, GRID MATERIAL: 316L SS |  |  | EX | MECS, INC.
STP_005 | Data Enrichment | SFQ |  | 2024-04-02 |  |  | PSR234500 | PSR234500 | DEODORANT, BATHROOM/TOILET, CAKE FORM, 50 GRAMS | DEODORANT, BATHROOM/TOILET, CAKE FORM, 50 GRAMS |  |  | HB | PASAR EMPLOYEES MULTI-PURPOSE COOPERATIVE
STP_005 | Data Enrichment | SFQ |  | 2024-04-02 |  |  | PSR949355 | PSR949355 | DESSICANT, LOOP, P/N 272139Z00A, REFRIGERANT LOOP MOISTURE REMOVER , FOR CARGO TRUCK WITH CAB AND CHASSIS UD QUESTER CGE420 8X4WD, ENGINE: IN-LINE 6 CYLINDER EURO 4 MODEL GH11E 10.8L 420HP, MFR: UD TRUCKS CORPORATION | DESSICANT, LOOP, P/N 272139Z00A, REFRIGERANT LOOP MOISTURE REMOVER , FOR CARGO TRUCK WITH CAB AND CHASSIS UD QUESTER CGE420 8X4WD, ENGINE: IN-LINE 6 CYLINDER EURO 4 MODEL GH11E 10.8L 420HP, MFR: UD TRUCKS CORPORATION |  |  | HB | CIVIC MERCHANDISING INC
STP_005 | Data Enrichment | SFQ |  | 2024-04-02 |  |  | PSR128772 | PSR128772 | DETECTOR, FSG UV FLAME, MODEL: C7035A500, MFR: YAMATAKE | DETECTOR, FSG UV FLAME, MODEL: C7035A500, MFR: YAMATAKE |  |  | EX
STP_005 | Data Enrichment | SFQ |  | 2024-04-02 |  |  | PSR042634 | PSR042634 | DETECTOR, GAS, HYDROGEN SULFIDE (H2S), POINTGARD 2000 SERIES, TYPE: SELF-CONTAINED GAS MONITOR WITH ALARM DEVICES FOR GENERAL-PURPOSE APPLICATIONS, INSTRUMENT RANGE: 0 TO 20 PPM, DISPLAY & CONTROLS: LCD, POWER SUPPLY: 24 VDC | DETECTOR, GAS, HYDROGEN SULFIDE (H2S), POINTGARD 2000 SERIES, TYPE: SELF-CONTAINED GAS MONITOR WITH ALARM DEVICES FOR GENERAL-PURPOSE APPLICATIONS, INSTRUMENT RANGE: 0 TO 20 PPM, DISPLAY & CONTROLS: LCD, POWER SUPPLY: 24 VDC , 3-WIRE WIRING, NOMINAL POWER: 6WATTS, OUTPUT SIGNAL: 4 TO 20 MA, ALARM DEVICES: AMBER AND RED LED STROBES TO INDICATE A1 & A2 WITH DIFFERENT BLINK PATTERN, MOUNTING: DN50 PIPE, ACCESSORIES: DN50 PIPE MOUNTING KIT, ENVIRONMENTAL CONDITION: -20 TO 65 DEG. C, HOUSING MATERIAL: GLASS FIBER REINFORCED POLYESTER(GFRP) FLUSH MOUNT WITH INTERNAL SCREWS OR OPTIONAL SS MOUNTING, MADE IN USA, INCLUDING CALIBRATION & TEST CERTIFICATE, INCLUDING CALIBRATION TOOL KIT; BRAND: DRAGER |  |  | EX
STP_005 | Data Enrichment | SFQ |  | 2024-04-02 |  |  | PSR028218 | PSR028218 | DETECTOR, LEAKAGE, P/N 3A964C0010002, L6-EPB-B-S-B; MFR: DWYER | DETECTOR, LEAKAGE, P/N 3A964C0010002, L6-EPB-B-S-B; MFR: DWYER | 3A964C0010002 | DWYER | EX
STP_005 | Data Enrichment | SFQ |  | 2024-04-02 |  |  | PSR951294 | PSR951294 | DETECTOR, LIQUID, LEAKAGE, MAX. TEMPERATURE: 200 DEG.F (93 DEG.C ), 8 OZ, MIN. TEMPERATURE: 27 DEG.F (-2DEG. C), NON TOXIC, NON CORROSIVE, NON FLAMABLE, USE ON EXTERNAL SURFACE ONLY, PRODUCT NAME: SNOOP, MFR: SWAGELOK | DETECTOR, LIQUID, LEAKAGE, MAX. TEMPERATURE: 200 DEG.F (93 DEG.C ), 8 OZ, MIN. TEMPERATURE: 27 DEG.F (-2DEG. C), NON TOXIC, NON CORROSIVE, NON FLAMABLE, USE ON EXTERNAL SURFACE ONLY, PRODUCT NAME: SNOOP, MFR: SWAGELOK | - | SWAGELOK LTD | HB | SOUTH MANILA V&F, INC.
STP_005 | Data Enrichment | SFQ |  | 2024-04-02 |  |  | PSR028305 | PSR028305 | DETECTOR, SINGLE-GAS, PORTABLE, AMMONIA (NH3), 0 ~ 100 PPM, COUPLED WITH LED/AUDIBLE/FLASHING/ VIBRATING ALARMS AND WITH CLEAR, BACKLIT LCD DISPLAYS IP67, SUPERIOR DUST/WATER PROTECTION, HIGH RFI RESISTANCE AND ONE-BUTTON OPERATION | DETECTOR, SINGLE-GAS, PORTABLE, AMMONIA (NH3), 0 ~ 100 PPM, COUPLED WITH LED/AUDIBLE/FLASHING/ VIBRATING ALARMS AND WITH CLEAR, BACKLIT LCD DISPLAYS IP67, SUPERIOR DUST/WATER PROTECTION, HIGH RFI RESISTANCE AND ONE-BUTTON OPERATION , AVAILABLE CERTIFICATIONS: CLASS I, DIV. 1, GROUPS A, B, C AND D; CLASS II, DIV. 1, GROUP G. ALARMS: LOW 25PPM, HIGH 100PPM STEL 100PPM, TWA 25PPM, MSA ALTAIR |  |  | EX | ULTRA SEER INC
STP_005 | Data Enrichment | SFQ |  | 2024-04-02 |  |  | PSR037727 | PSR037727 | DETECTOR, TEMPERATURE, RESISTANCE, MODEL: WZP-326S, SPARE CODE: C0903.4.8, TYPE: RTD, PT100, ARMOURED, 3-WIRE, OUTER DIAMETER: 5 MM, TOTAL LENGTH: 150 MM, WELL MATERIAL: SS304, PROCESS CONNECTION: ADJUSTABLE 3/8 G THREAD, LENGTH: 150 MM | DETECTOR, TEMPERATURE, RESISTANCE, MODEL: WZP-326S, SPARE CODE: C0903.4.8, TYPE: RTD, PT100, ARMOURED, 3-WIRE, OUTER DIAMETER: 5 MM, TOTAL LENGTH: 150 MM, WELL MATERIAL: SS304, PROCESS CONNECTION: ADJUSTABLE 3/8 G THREAD, LENGTH: 150 MM , OUTPUT: RESISTANCE; POSITION NO.: 17, DRAWING NO.: AF1010.28G01; FOR PROCESS AIR FAN 1A/B, MFR: SIC |  |  | EX
STP_005 | Data Enrichment | SFQ |  | 2024-04-02 |  |  | PSR028217 | PSR028217 | DETECTOR, TEMPERATURE, RESISTANCE, P/N 3A955C0157101, PT 100, 0 DEG. C., DUAL ELEMENTS, N. D. E. (INSULATED); MFR: TECO | DETECTOR, TEMPERATURE, RESISTANCE, P/N 3A955C0157101, PT 100, 0 DEG. C., DUAL ELEMENTS, N. D. E. (INSULATED); MFR: TECO | 3A955C0157101 | TECO | EX
STP_005 | Data Enrichment | SFQ |  | 2024-04-02 |  |  | PSR045775 | PSR045775 | DETECTOR, TEMPERATURE, RESISTANCE, SHEAT | DETECTOR, TEMPERATURE, RESISTANCE, SHEATHED THERMOCOUPLE WITH NIPPLE, TYPE: SCREW CONNECTION, TERMINAL HOUSING: ALUMINIUM DIECAST OR PHENOL RESIN TYPE, NUMBER OF ELEMENTS: SINGLE OR DOUBLE , STANDARD: JIS CALSS 0.5 PT 100Ω AT 0 DEG. C., HOT JUNCTION: UNGROUNDING TYPE, OUT DIAMETER: SHEATH: 4.8 MM, NIPPLE LENGTH: 50 MM, MAX LENGTH: 350 MM, MATERIAL: SHEAT JIS SUS316, WORKING TEMP.: -200 TO 500 DEG. C., RATED CURRENT: 10 mA MAX. (JIS CLASS 0.5), ELECTRICAL CONNECTION: JIS PF3/4 FEMALE, PF 1/2 FEMALE, PROCESS CONNECTION: JIS PT3/4 SCREW (SUS304), FINISH: JADE GREEN(BAKED POLYURETHANE), MFR: YOKOGAWA | N/A | N/A | HB
STP_005 | Data Enrichment | SFQ |  | 2024-04-02 |  |  | PSR028215 | PSR028215 | DETECTOR, TEMPERATURE, RESISTANCE, WINDING, P/N 3A951B0024405, PT100 / 0 DEG. C., SINGLE ELEMENT; MFR: MECO OR RTD COMPANY. | DETECTOR, TEMPERATURE, RESISTANCE, WINDING, P/N 3A951B0024405, PT100 / 0 DEG. C., SINGLE ELEMENT; MFR: MECO OR RTD COMPANY. | 3A951B0024405 | MECO OR RTD COMPANY. | EX
STP_005 | Data Enrichment | SFQ |  | 2024-04-02 |  |  | PSR951632 | PSR951632 | DETECTOR, TEMPERATURE, RESISTANCE,TYPE: 3-WIRE PLATINUM, WITH TEMPERATURE TRANSMITTER AND THERMOWELL, TRANSMITTER TAG NO.: 504-TE/TIT-J29, SENSOR TAG NO.: 502-TE-J29, PROCESS FLUID DESCRIPTION: 98.5% H2SO4, | DETECTOR, TEMPERATURE, RESISTANCE,TYPE: 3-WIRE PLATINUM, WITH TEMPERATURE TRANSMITTER AND THERMOWELL, TRANSMITTER TAG NO.: 504-TE/TIT-J29, SENSOR TAG NO.: 502-TE-J29, PROCESS FLUID DESCRIPTION: 98.5% H2SO4, REFER TO DATASHEET FOR SHEATH LENGTH, BRAND:YOKOGAWA |  |  | EX | YOKOGAWA PHILS., INC.
STP_005 | Data Enrichment | SFQ |  | 2024-04-02 |  |  | PSR028225 | PSR028225 | DETECTOR, THERMOMETER, RESISTANCE, P/N 1-324010-016, RMW 1XPT100, RANGE: -50 ~ +450 °C, IP65; MFR: SIEMENS | DETECTOR, THERMOMETER, RESISTANCE, P/N 1-324010-016, RMW 1XPT100, RANGE: -50 ~ +450 °C, IP65; MFR: SIEMENS | 1-324010-016 | SIEMENS | EX | WATCHDOG AUTOMATION SALES & SERVICES
STP_005 | Data Enrichment | SFQ |  | 2024-04-02 |  |  | PSR559433 | PSR559433 | DETECTOR,CONDUCTIVITY,2-ELECTRODE SYSTEM | DETECTOR,CONDUCTIVITY,2-ELECTRODE SYSTEMFLANGE TYPE,STEAM CONDENSATE | N/A | N/A | EX
STP_005 | Data Enrichment | SFQ |  | 2024-04-02 |  |  | PSR052279 | PSR052279 | DETECTOR,MOTION,LIMIT SWITCH 8LS1-JDETEC | DETECTOR,MOTION,LIMIT SWITCH 8LS1-JDETECTOR, MOTION, LIMIT SWITCH, MICRO, 8LS1-J, RATING : 10 A/125 VAC;0.8 A/125 VDC, 440 VAC MAX., MFR: YAMATAKE HONEYWELL. | 8LS1-J | HONEYWELL | EX
STP_005 | Data Enrichment | SFQ |  | 2024-04-02 |  |  | PSR325928 | PSR325928 | DETECTOR,RESISTANCE,TEMPERATURE,DOUBLE,RS-16-61NNNDETECTOR, RESISTANCE TEMPERATURE, DOUBLE ELEMENT, TEMP. = 500 DEG. C;RS-16-61NNN-XD-L05000/L05, CLASS B, NOMINAL RESISTANCE = JIS PT100 OHMS AT 0 DEG. | DETECTOR,RESISTANCE,TEMPERATURE,DOUBLE,RS-16-61NNNDETECTOR, RESISTANCE TEMPERATURE, DOUBLE ELEMENT, TEMP. = 500 DEG. C;RS-16-61NNN-XD-L05000/L05, CLASS B, NOMINAL RESISTANCE = JIS PT100 OHMS AT 0 DEG. |  |  | EX
STP_005 | Data Enrichment | SFQ |  | 2024-04-02 |  |  | PSR050114 | PSR050114 | PSRLT-5.52-MN-DETECTOR, RESISTANCE TEMPERATURE, RTD, MODEL: PT100; INSTRUMENT RANGE: 0 TO 184 DEGREES CELCIUS; 3-WIRE SINGLE; SHEATH DIAMETER: 6MM; INSERTION LENGTH: 300 MM; OVERALL LENGTH: 450 MM; THERMOWELL OUTER DIAMETER: 12 MM | PSRLT-5.52-MN-DETECTOR, RESISTANCE TEMPERATURE, RTD, MODEL: PT100; INSTRUMENT RANGE: 0 TO 184 DEGREES CELCIUS; 3-WIRE SINGLE; SHEATH DIAMETER: 6MM; INSERTION LENGTH: 300 MM; OVERALL LENGTH: 450 MM; THERMOWELL OUTER DIAMETER: 12 MM ; TYPE: FLANGE; PROCESS CONNECTION: DN20, ANSI B16.5, 150#, RF; ELECTRICAL CONNECTION: 1/2 NPT; ENCLOSURE: IP65; MFR: YOKOGAWA |  |  | HB | YOKOGAWA PHILS., INC.
STP_005 | Data Enrichment | SFQ |  | 2024-04-02 |  |  | PSR051942 | PSR051942 | PSRLT-7.05-MN-DETECTOR, TEMPERATURE, RESISTANCE, (RTD) PT 100, TYPE RM21, MODEL: RM-21-43J14-TA-L1100, MAX. TEMPERATURE: 350 DEG. C., PROTECTION TUBE OUTSIDE DIAMETER: 21.7 MM, INSERTION LENGTH: 1000 MM, FLANGE MOUNTING TYPE JIS 1 | PSRLT-7.05-MN-DETECTOR, TEMPERATURE, RESISTANCE, (RTD) PT 100, TYPE RM21, MODEL: RM-21-43J14-TA-L1100, MAX. TEMPERATURE: 350 DEG. C., PROTECTION TUBE OUTSIDE DIAMETER: 21.7 MM, INSERTION LENGTH: 1000 MM, FLANGE MOUNTING TYPE JIS 10K RF40; MFR: YOKOGAWA |  |  | HB | YOKOGAWA PHILS., INC.
STP_005 | Data Enrichment | SFQ |  | 2024-04-02 |  |  | PSR013495 | PSR013495 | PSRLT-9.55-MN-DETECTOR, TEMPERATURE, RESISTANCE, MODEL RM 2ma, MAX. TEMPERATURE: 150 DEG. C., CLASS A, PT 100 OHMS AT ZERO DEG. C., NO. 92MAC1372 239, MFR: YOKOGAWA ELECTRIC WORKS | PSRLT-9.55-MN-DETECTOR, TEMPERATURE, RESISTANCE, MODEL RM 2ma, MAX. TEMPERATURE: 150 DEG. C., CLASS A, PT 100 OHMS AT ZERO DEG. C., NO. 92MAC1372 239, MFR: YOKOGAWA ELECTRIC WORKS |  |  | HB | YOKOGAWA PHILS., INC.
STP_005 | Data Enrichment | SFQ |  | 2024-04-02 |  |  | PSR041751 | PSR041751 | PSRLT-9.65-MN-DETECTOR, GAS, HYDROGEN SULFIDE (H2S), MODEL: 5100-05-IT-A1-01-0, SIERRA MONITOR 5200-05-IT, CALIBRATION RANGE: 0-50 PPM ELECTROCHEMICAL SENSOR, MODBUS RTU-485, SIGNAL OUTPUT: 4-20 MA, 3 WIRE NON ISOLATED, INPUT VOL | PSRLT-9.65-MN-DETECTOR, GAS, HYDROGEN SULFIDE (H2S), MODEL: 5100-05-IT-A1-01-0, SIERRA MONITOR 5200-05-IT, CALIBRATION RANGE: 0-50 PPM ELECTROCHEMICAL SENSOR, MODBUS RTU-485, SIGNAL OUTPUT: 4-20 MA, 3 WIRE NON ISOLATED, INPUT VOLTAGE: 24 VDC , NOMINAL: 10-30 VDC, HART INTERFACE AND OPTIONAL ALARM RELAYS, ALARM A1: 2PPM, ALARM A2 10PPM, EXPLOSION PROOF NEMA-4X ALUMINUM ENCLOSURE. IP66, IP65, FM, SIL-2 AND ATEX APPROVED, CLASS I, DIV. 1, GROUPS B, C, D, WITH CALIBRATION CERTIFICATE; MFR: SIERRA MONITOR CORPORATION |  |  | HB | WATCHDOG AUTOMATION SALES & SERVICES
STP_005 | Data Enrichment | SFQ |  | 2024-04-02 |  |  | PSR941365 | PSR941365 | DETERGENT, LAUNDRY, EXTRA STRENGTH, FOR REMOVAL OF LEAD IN LAUNDRY AND RESPIRATORS, 1 GALLON, BRAND: ESCA TECH D-LEAD, P/N:3236ES-001 | DETERGENT, LAUNDRY, EXTRA STRENGTH, FOR REMOVAL OF LEAD IN LAUNDRY AND RESPIRATORS, 1 GALLON, BRAND: ESCA TECH D-LEAD, P/N:3236ES-001 |  |  | EX
STP_005 | Data Enrichment | SFQ |  | 2024-04-02 |  |  | PSR034754 | PSR034754 | DETERGENT, PASTE, DISHWASHING, DETERGENT TYPE: CLEANER, 500 GRAMS/PIECE; BRAND: AXION OR EQUIVALENT | DETERGENT, PASTE, DISHWASHING, DETERGENT TYPE: CLEANER, 500 GRAMS/PIECE; BRAND: AXION OR EQUIVALENT |  |  | HB | PASAR EMPLOYEES MULTI-PURPOSE COOPERATIVE
STP_005 | Data Enrichment | SFQ |  | 2024-04-02 |  |  | PSR937490 | PSR937490 | DEVICE, BRAKE P/N 41, FOR CENTRIFUGE TYPE: T-48; OEM: MESCO | DEVICE, BRAKE P/N 41, FOR CENTRIFUGE TYPE: T-48; OEM: MESCO |  |  | EX | MESCO, INC.
STP_005 | Data Enrichment | SFQ |  | 2024-04-02 |  |  | PSRR571720 | PSRR571720 | DEVICE, GATE CONTROLLING, TYPE GRTA-31-1 | DEVICE, GATE CONTROLLING, TYPE GRTA-31-110-440, AC440V, REF. DWG. NO. CSG21-1484-3/C817929-3, DWG. DATE: DEC. 1981; FOR POWER PLANT SUBSTATION BATTERY CHARGER TYPE GMS 110-75V , EQUIPMENT TAG NO. EG-23.BC, REF. DWG. NO. SSG21-1484-1/C817929-1, DRAWING DATE: DEC. 1981, MANUFACTURER: YUASA BATTERY CO., LTD. | N/A | N/A | EX
STP_005 | Data Enrichment | SFQ |  | 2024-04-02 |  |  | PSR038202 | PSR038202 | DEVICE, LIFTING, BRUSH; FOR MOTOR, 630 KW, 3300V, 8P, 60 HZ, SERIAL NO.: 10691545M, BRAND: TOSHIBA | DEVICE, LIFTING, BRUSH; FOR MOTOR, 630 KW, 3300V, 8P, 60 HZ, SERIAL NO.: 10691545M, BRAND: TOSHIBA |  |  | EX | TMEIC ASIA PTE. LTD.
STP_005 | Data Enrichment | SFQ |  | 2024-04-02 |  |  | PSR022231 | PSR022231 | DEVICE, REDUCTION, P/N 28, MESCO DRAWING NO. VM 11301 ; FOR CENTRIFUGAL SEPARATOR MODEL T-48 ; MFR: MFR: TANABE IRON WORKS CO., LTD., JAPAN. | DEVICE, REDUCTION, P/N 28, MESCO DRAWING NO. VM 11301 ; FOR CENTRIFUGAL SEPARATOR MODEL T-48 ; MFR: MFR: TANABE IRON WORKS CO., LTD., JAPAN. |  |  | EX | MESCO, INC.
STP_005 | Data Enrichment | SFQ |  | 2024-04-02 |  |  | PSR946798 | PSR946798 | DEVICE, VIDEO CAPTURE, HDMI TO USB- C GAME, CAPTURE STATION, JVA04, AND SKU: 1503058075_MY-4983704089, BRAND: J5CREATE | DEVICE, VIDEO CAPTURE, HDMI TO USB- C GAME, CAPTURE STATION, JVA04, AND SKU: 1503058075_MY-4983704089, BRAND: J5CREATE |  |  | EX | JVRA INDUSTRIAL SALES AND SERVICES
STP_005 | Data Enrichment | SFQ |  | 2024-04-02 |  |  | PSR461678 | PSR461678 | DEVICE,FIXING,ELECTRICAL | DEVICE,FIXING,ELECTRICAL | N/A | N/A | EX
STP_005 | Data Enrichment | SFQ |  | 2024-04-02 |  |  | PSR382763 | PSR382763 | DEVICE,GAS PRESSURE REDUCING,W/HOSE | DEVICE,GAS PRESSURE REDUCING,W/HOSE | N/A | N/A | EX
STP_005 | Data Enrichment | SFQ |  | 2024-04-02 |  |  | PSR943086 | PSR943086 | PSRLT-8.79-MN-DEVICE, SURGE PROTECTION, G20-40, UC: 440V, IMAX: 40KA, IN: 20KA, UP: < 2.0KV, GB 18802 1-2011, BRAND: GA&DA | PSRLT-8.79-MN-DEVICE, SURGE PROTECTION, G20-40, UC: 440V, IMAX: 40KA, IN: 20KA, UP: < 2.0KV, GB 18802 1-2011, BRAND: GA&DA |  |  | HB | GENERAL EXPORTATION (H.K.) CO., LTD.
STP_005 | Data Enrichment | SFQ |  | 2024-04-02 |  |  | PSR941593 | PSR941593 | PSRLT-9.37-MN-DEVICE, METERING, ASSEMBLY, SSV 8/4, LINCOLN, POSITION NO.: 4, REFERENCE DRAWING NO.: 6027322, FOR LUBRICATION UNIT ASSEMBLY OF KUMERA STEAM DRYER | PSRLT-9.37-MN-DEVICE, METERING, ASSEMBLY, SSV 8/4, LINCOLN, POSITION NO.: 4, REFERENCE DRAWING NO.: 6027322, FOR LUBRICATION UNIT ASSEMBLY OF KUMERA STEAM DRYER |  |  | HB | KUMERA CORPORATION
STP_005 | Data Enrichment | SFQ |  | 2024-04-02 |  |  | PSR440151 | PSR440151 | DEXTROSE, D5NM, 5% IN NORMOSOL M, 1 LI/BOTTLE, ACCEPTABLE BRANDS: EUROMED, LVP, B BRAUN | DEXTROSE, D5NM, 5% IN NORMOSOL M, 1 LI/BOTTLE, ACCEPTABLE BRANDS: EUROMED, LVP, B BRAUN |  |  | EX
STP_005 | Data Enrichment | SFQ |  | 2024-04-02 |  |  | PSR031097 | PSR031097 | DIAL, THERMOMETER, P/N KDP-50, MATERIAL: | DIAL, THERMOMETER, P/N KDP-50, MATERIAL: ALUMINIUM, SPARE CODE: C0302.3.1; FOR ELECTRICAL SLIDE VALVE (BUTTERFLY VALVE), Ø45 mm, ZAJW-1C, MFR: HUNEI JUKE VALVE CO. | N/A | N/A | EX
STP_005 | Data Enrichment | SFQ |  | 2024-04-02 |  |  | PSR018652 | PSR018652 | DIAPHRAGM, ACTUATOR, FOR AIR OPERATED CO | DIAPHRAGM, ACTUATOR, FOR AIR OPERATED CONTROL VALVE, P/N 42, PRODUCT NUMBER C81-518, SIZE 80 A (3B), VALVE TYPE BOPV3459, DIAPHRAGM CR, O.P 0.3, MFR: NIPPON DAIYA VALVE COMPANY LIMITED | N/A | N/A | EX
STP_005 | Data Enrichment | SFQ |  | 2024-04-02 |  |  | PSR018653 | PSR018653 | DIAPHRAGM, ACTUATOR, FOR AIR OPERATED CO | DIAPHRAGM, ACTUATOR, FOR AIR OPERATED CONTROL VALVE, P/N 42, PRODUCT NUMBER C81-529, SIZE 150 A (6B), VALVE TYPE HNPV3459, DIAPHRAGM CR, O.P 0.3, MFR: NIPPON DAIYA VALVE COMPANY LIMITED | N/A | N/A | EX
STP_005 | Data Enrichment | SFQ |  | 2024-04-02 |  |  | PSRP044739 | PSRP044739 | DIAPHRAGM, ACTUATOR, FOR MODEL NO.: VA1R | DIAPHRAGM, ACTUATOR, FOR MODEL NO.: VA1R, WITH GASKET, PACKING, & O-RING: V-524/TEFLON, ACTION: AIR CLOSE, SUPPLY PRESSURE: 1.4 kg/cm2, SPRING RANGE: 0.2-1.0 kg/cm2; MFR: YAMATAKE AZBIL | N/A | N/A | EX
STP_005 | Data Enrichment | SFQ |  | 2024-04-02 |  |  | PSR371946 | PSR371946 | DIAPHRAGM, DN100, CONTROL VALVE, KV2645 | DIAPHRAGM, DN100, CONTROL VALVE, KV2645 |  |  | EX
STP_005 | Data Enrichment | SFQ |  | 2024-04-02 |  |  | PSR200616 | PSR200616 | DIAPHRAGM, MATERIAL: EPDM, PTFE, FOR 2/2 | DIAPHRAGM, MATERIAL: EPDM, PTFE, FOR 2/2 WAY DIAPHRAGM VALVE, PNEUMATICALLY OPERATED, PMED 10 BARS, PILOT 4.5-10 BARS, P/N 141468C, MANUFACTURER: BURKERT, GERMANY | N/A | N/A | EX
STP_005 | Data Enrichment | SFQ |  | 2024-04-02 |  |  | PSR105531 | PSR105531 | DIAPHRAGM, ROLLING, CODE NO. 45K108-5245 | DIAPHRAGM, ROLLING, CODE NO. 45K108-5245LA-EPDM, FOR AIR OPERATED CONTROL VALVE, P/N BOH34-524SLA, SIZE 80 A, BODY 30, LP 1.0 MPa, DIAPHRAGM CR, O.P 0.3, MADC, SERIAL NO. CO2-01867, DATE MANUFACTURED MAY 2002 MFR: NIPPON DAIYA VALVE COMPANY LIMITED | N/A | N/A | EX
STP_005 | Data Enrichment | SFQ |  | 2024-04-02 |  |  | PSR656757 | PSR656757 | DIAPHRAGM, RUBBER, P/N 30, FOR PUMP BRAN | DIAPHRAGM, RUBBER, P/N 30, FOR PUMP BRAND/MODEL: IWAKI LK-21 VC-02, CAPACITY: 0.060 L/min., MAKER: IWAKI CO., LTD., JAPAN | N/A | N/A | EX
STP_005 | Data Enrichment | SFQ |  | 2024-04-02 |  |  | PSR036881 | PSR036881 | DIAPHRAGM, SB200, P/N 3315 2890 00, HYDRAULIC BREAKER; FOR BROKK DEMOLITION MACHINE REMOTE MODEL BROKK 160 REVB2 SERIAL NO. 942529, POWER 18.5KW AT 1774RPM 3Ø 440-480V Y / 60 HZ / 38A MOTOR MODEL M3AA 160 LB.4 | DIAPHRAGM, SB200, P/N 3315 2890 00, HYDRAULIC BREAKER; FOR BROKK DEMOLITION MACHINE REMOTE MODEL BROKK 160 REVB2 SERIAL NO. 942529, POWER 18.5KW AT 1774RPM 3Ø 440-480V Y / 60 HZ / 38A MOTOR MODEL M3AA 160 LB.4 |  |  | HB | BROKK ASIA-PACIFIC PTE LTD
STP_005 | Data Enrichment | SFQ |  | 2024-04-02 |  |  | PSR105530 | PSR105530 | DIAPHRAGM, VALVE, AIR OPERATED CONTROL V | DIAPHRAGM, VALVE, AIR OPERATED CONTROL VALVE, PRODUCT NUMBER BO 34-524LLA, SIZE 100 A, BODY 30, LP 0.9 MPA, DIAPHRAGM CR, SP 0.3, SIGNAL 4-20 mADC, SERIAL NO. CO302978, DATE MANUFACTURED JUNE 2003, MAKE NIPPON DAIYA VALVE COMPANY LIMITED | N/A | N/A | EX
STP_005 | Data Enrichment | SFQ |  | 2024-04-02 |  |  | PSR144452 | PSR144452 | DIAPHRAGM,13MMDX89MMDX1.5MM,FPM,PCV | DIAPHRAGM,13MMDX89MMDX1.5MM,FPM,PCV | N/A | N/A | EX
STP_005 | Data Enrichment | SFQ |  | 2024-04-02 |  |  | PSR903924 | PSR903924 | DIAPHRAGM,BEARING OIL PRESSURE REGULAT | DIAPHRAGM,BEARING OIL PRESSURE REGULAT | N/A | N/A | EX
STP_005 | Data Enrichment | SFQ |  | 2024-04-02 |  |  | PSR381631 | PSR381631 | DIAPHRAGM,NEOPRENE FOR G.O. PILOT | DIAPHRAGM,NEOPRENE FOR G.O. PILOT | N/A | N/A | EX
STP_005 | Data Enrichment | SFQ |  | 2024-04-02 |  |  | PSR180512 | PSR180512 | DIAPHRAGM,PRESSURE REDUCING VLV,HPR-20DI | DIAPHRAGM,PRESSURE REDUCING VLV,HPR-20DIAPHRAGM, FOR PRESSURE REDUCING VALVE MODEL HRP-20. | N/A | N/A | EX
STP_005 | Data Enrichment | SFQ |  | 2024-04-02 |  |  | PSR455925 | PSR455925 | DIAPHRAGM,PTFE,SIZE 100MMX10K DIAPHRAGMV | DIAPHRAGM,PTFE,SIZE 100MMX10K DIAPHRAGMVALVE | N/A | N/A | EX
STP_005 | Data Enrichment | SFQ |  | 2024-04-02 |  |  | PSR045698 | PSR045698 | PSRLT-5.23-MN-DIAPHRAGM, FOR METERING PUMP OF CERAMIC FILTER, PUMP MODEL: GM120/ 0.7, CAPACITY: 120 L/ HR., MAXIMUM PRESSURE: 0.7 MPA, CODE: 32696 | PSRLT-5.23-MN-DIAPHRAGM, FOR METERING PUMP OF CERAMIC FILTER, PUMP MODEL: GM120/ 0.7, CAPACITY: 120 L/ HR., MAXIMUM PRESSURE: 0.7 MPA, CODE: 32696 |  |  | HB | GENERAL EXPORTATION (H.K.) CO., LTD.
STP_005 | Data Enrichment | SFQ |  | 2024-04-02 |  |  | PSR032193 | PSR032193 | PSRLT-8.65-MN-DIAPHRAGM, 0.37KW, MATERIAL: RUBBER, SPARE CODE: A0607.1.3; FOR TAILINGS FILTER | PSRLT-8.65-MN-DIAPHRAGM, 0.37KW, MATERIAL: RUBBER, SPARE CODE: A0607.1.3; FOR TAILINGS FILTER |  |  | HB | CHINA NERIN ENGINEERING CO., LTD.
STP_005 | Data Enrichment | SFQ |  | 2024-04-02 |  |  | PSR048261 | PSR048261 | DIAPHRAGM ASSEMBLY; FOR PRIMARY CYCLONE CLUSTER FEEDING PUMP A/B - 10x8 SLURRYMAX PUMP, MFR: FLSMIDTH KREBS | DIAPHRAGM ASSEMBLY; FOR PRIMARY CYCLONE CLUSTER FEEDING PUMP A/B - 10x8 SLURRYMAX PUMP, MFR: FLSMIDTH KREBS |  |  | EX
STP_005 | Data Enrichment | SFQ |  | 2024-04-02 |  |  | PSR312185 | PSR312185 | DIAPHRAGM ASSY,ELECTRO-HYDRAULIC VALVEAC | DIAPHRAGM ASSY,ELECTRO-HYDRAULIC VALVEACTUATOR POWER PACKDIAPHRAGM ASSY., TYPE AG1000.0-07, FOR CF BLOWER, AK TYPE REGULATOR;MODEL 421 RJ 231, MFR : NIHON REGULATOR CO. JAPAN. | N/A | N/A | EX
STP_005 | Data Enrichment | SFQ |  | 2024-04-02 |  |  | PSR055330 | PSR055330 | DIAPHRAGM ELEMENT, COUPLING, DRAWING NO.:LF47B-30-200; FOR COOLING TOWER, MFR:JIANGSU CHANGYUAN GREEEN EQUIPMENT CO.,LTD | DIAPHRAGM ELEMENT, COUPLING, DRAWING NO.:LF47B-30-200; FOR COOLING TOWER, MFR:JIANGSU CHANGYUAN GREEEN EQUIPMENT CO.,LTD |  |  | HB | GENERAL EXPORTATION (H.K.) CO., LTD.
STP_005 | Data Enrichment | SFQ |  | 2024-04-02 |  |  | PSR045018 | PSR045018 | DIAPHRAM, ENGINE COVER, P/N Z-8-94110-111-0, ENGINE ARRANGEMENT; FOR TCM FORKLIFT MODEL FD60Z-8 & FD80Z-8 SERIES 300 & 30F | DIAPHRAM, ENGINE COVER, P/N Z-8-94110-111-0, ENGINE ARRANGEMENT; FOR TCM FORKLIFT MODEL FD60Z-8 & FD80Z-8 SERIES 300 & 30F |  |  | HB | LUIS AUTO SUPPLY
STP_005 | Data Enrichment | SFQ |  | 2024-04-02 |  |  | PSR326134 | PSR326134 | DIAZEPAM,AMPULE, 10MG/2ML, EXPIRY 2010, ACCEPTABLE BRANDS: TRAZEPAM, ANXIONIL, VALIUM | DIAZEPAM,AMPULE, 10MG/2ML, EXPIRY 2010, ACCEPTABLE BRANDS: TRAZEPAM, ANXIONIL, VALIUM |  |  | EX
STP_005 | Data Enrichment | SFQ |  | 2024-04-02 |  |  | PSR055170 | PSR055170 | DIE, DWG NO. 09-11-3, DWG NO. 09-11-4, FOR REFORMING PRESS OF ANODE PREPARATION MACHINE | DIE, DWG NO. 09-11-3, DWG NO. 09-11-4, FOR REFORMING PRESS OF ANODE PREPARATION MACHINE |  |  | EX
STP_005 | Data Enrichment | SFQ |  | 2024-04-02 |  |  | PSR366830 | PSR366830 | DIE HALF, LEFT, P/N A38-2108, STRAPPING | DIE HALF, LEFT, P/N A38-2108, STRAPPING MACHINE | N/A | N/A | EX
STP_005 | Data Enrichment | SFQ |  | 2024-04-02 |  |  | PSR366845 | PSR366845 | DIE HALF, RIGHT, P/N A38-2109, STRAPPING | DIE HALF, RIGHT, P/N A38-2109, STRAPPING MACHINE | N/A | N/A | EX
STP_005 | Data Enrichment | SFQ |  | 2024-04-02 |  |  | PSR286442 | PSR286442 | DIE SET, COMPRESSION, HYDRAULIC, 14 PCS/ | DIE SET, COMPRESSION, HYDRAULIC, 14 PCS/SE1-1/2 MAX.HEAD,25 LONGDIES SET, HYDRAULIC COMPRESSION, 25 L, 1-1/2 MAX. HEAD, 14 PCS/SET;CONSISTING OF INSTALLING DIES FOR COPPER LUGS : (1) FOR 350 MCM; (1 | N/A | N/A | EX
STP_005 | Data Enrichment | SFQ |  | 2024-04-02 |  |  | PSR103264 | PSR103264 | DIE STOCK, ROUND, HEAVY DUTY, DIE O.D.: | DIE STOCK, ROUND, HEAVY DUTY, DIE O.D.: 2-1/2; OVERALL LENGTH: 29, WITH THREE SET SCREWS AND CAST STEEL CENTER WITH TUBULAR STEEL HANDLES | N/A | N/A | EX
STP_005 | Data Enrichment | SFQ |  | 2024-04-02 |  |  | PSR945604 | PSR945604 | DIGI-SENCE, 5" L, TYPE-K (YELLOW), STANDARD PROBE, MINI-CONNECTOR, 093 DIA TIP, GROUNDED, 5FT COIL CORD, BAND: OAKTON | DIGI-SENCE, 5" L, TYPE-K (YELLOW), STANDARD PROBE, MINI-CONNECTOR, 093 DIA TIP, GROUNDED, 5FT COIL CORD, BAND: OAKTON |  |  | EX | DELUXE INDUSTRIAL SUPPLIES CORPORATION
STP_005 | Data Enrichment | SFQ |  | 2024-04-02 |  |  | PSR050545 | PSR050545 | DILUENT, CELL-DYN, EMERALD 22, 10 LITERS/BOX | DILUENT, CELL-DYN, EMERALD 22, 10 LITERS/BOX |  |  | EX | GSE DIAGNOSTIC TRADING
STP_005 | Data Enrichment | SFQ |  | 2024-04-02 |  |  | PSR900017 | PSR900017 | DIODE, BLOCKING, P/N 5042051006, 60A/600V WINGS, 100X300 FIXING T-SQUARE; FOR BATTERY CHARGER EXCEL PLUS, 110VDC, 50 AMPS, TYPE RB #315910; MFR: CHLORIDE INDUSTRIAL SYSTEM. | DIODE, BLOCKING, P/N 5042051006, 60A/600V WINGS, 100X300 FIXING T-SQUARE; FOR BATTERY CHARGER EXCEL PLUS, 110VDC, 50 AMPS, TYPE RB #315910; MFR: CHLORIDE INDUSTRIAL SYSTEM. |  |  | HB
STP_005 | Data Enrichment | SFQ |  | 2024-04-02 |  |  | PSR026332 | PSR026332 | DIODE, DT04-2PJ, P/N T0416-06104, ELECTR | DIODE, DT04-2PJ, P/N T0416-06104, ELECTRICAL SYSTEM IV; FOR YUCHAI HYDRAULIC EXCAVATOR MODEL YC210LC-8, SERIAL NO. 8830100983 | N/A | N/A | EX
STP_005 | Data Enrichment | SFQ |  | 2024-04-02 |  |  | PSR031327 | PSR031327 | DIODE, P/N ZP9-1000/16, ZP9-1500/16, ZP9 | DIODE, P/N ZP9-1000/16, ZP9-1500/16, ZP9-1500/16, SPARE CODE: A.Electric-10.11; FOR SOFT STARTING DEVICE, SS-0611-EL-01~02, SS-0506-EL-01, MFR: WUHAN CAMPANION ELECTRIC CO. | N/A | N/A | EX
STP_005 | Data Enrichment | SFQ |  | 2024-04-02 |  |  | PSR900020 | PSR900020 | DIODE, RECTIFIER, FOR CHARGER AND POWER SUPPLY, RATING: 80A/1200V CAPACITY, REPLACEMENT FOR TYPE 45M10 SILICON DROPPER DIODE | DIODE, RECTIFIER, FOR CHARGER AND POWER SUPPLY, RATING: 80A/1200V CAPACITY, REPLACEMENT FOR TYPE 45M10 SILICON DROPPER DIODE |  |  | HB
STP_005 | Data Enrichment | SFQ |  | 2024-04-02 |  |  | PSR043674 | PSR043674 | DIPSTICK, ENGINE OIL, P/N 119515-34801, | DIPSTICK, ENGINE OIL, P/N 119515-34801, LUBRICATION OIL SYSTEM; FOR HITACHI MINI HYDRAULIC EXCAVATOR MODEL ZX10U-2, SERIAL NO. NOHCM1MP00E00011967 | 119515-34801 | HITACHI | EX
STP_005 | Data Enrichment | SFQ |  | 2024-04-02 |  |  | PSR046302 | PSR046302 | DIPSTICK, OIL UPPER, P/N VG1500010600, F | DIPSTICK, OIL UPPER, P/N VG1500010600, FLY WHEEL HOUSING & OIL SEPARATOR GROUP; FOR HOWO DUMPTRUCK MODEL ZZ3257N3847A (VIN: LZZ5ELSDXFW114585) WITH ENGINE MODEL WD615.47 / SERIAL NO. 150907016077 | N/A | N/A | EX
STP_005 | Data Enrichment | SFQ |  | 2024-04-02 |  |  | PSR044196 | PSR044196 | DIPSTICK, P/N 247554, DIPSTICK GROUP; FOR MCC BAOSTEEL SLAG POT CARRIER MODEL BGC-70B SERIAL NO. BGC-70B-14004 WITH CUMMINS ENGINE MODEL QSM11 NO. 35321838 | DIPSTICK, P/N 247554, DIPSTICK GROUP; FOR MCC BAOSTEEL SLAG POT CARRIER MODEL BGC-70B SERIAL NO. BGC-70B-14004 WITH CUMMINS ENGINE MODEL QSM11 NO. 35321838 |  |  | HB | MCC BAOSTEEL TECHNOLOGY SERVICES CO., LTD
STP_005 | Data Enrichment | SFQ |  | 2024-04-02 |  |  | PSR943737 | PSR943737 | DISC, AXIAL, POSITION NO. 5, TYPE: IPH6 125 101, FOR BALL MILL HYDRAULIC UNIT, MFR: VOITH TURBO H + L HYDRAUILIC GMBH | DISC, AXIAL, POSITION NO. 5, TYPE: IPH6 125 101, FOR BALL MILL HYDRAULIC UNIT, MFR: VOITH TURBO H + L HYDRAUILIC GMBH |  |  | EX
STP_005 | Data Enrichment | SFQ |  | 2024-04-02 |  |  | PSR053913 | PSR053913 | DISC, B5000, STANDARD, P/N 0047-7005, FOR ESSA LM5 MACHINE, MFR: FLSMIDTH | DISC, B5000, STANDARD, P/N 0047-7005, FOR ESSA LM5 MACHINE, MFR: FLSMIDTH |  |  | EX
STP_005 | Data Enrichment | SFQ |  | 2024-04-02 |  |  | PSR053914 | PSR053914 | DISC, B5000C, CHROME, P/N 0047-1105, FOR ESSA LM5 MACHINE, MFR: FLSMIDTH | DISC, B5000C, CHROME, P/N 0047-1105, FOR ESSA LM5 MACHINE, MFR: FLSMIDTH |  |  | EX
STP_005 | Data Enrichment | SFQ |  | 2024-04-02 |  |  | PSR115840 | PSR115840 | DISC, BRAKE,HYO2A-HM,ELCTRC HOIST-TRAVRS | DISC, BRAKE,HYO2A-HM,ELCTRC HOIST-TRAVRSN | N/A | N/A | EX
STP_005 | Data Enrichment | SFQ |  | 2024-04-02 |  |  | PSR037260 | PSR037260 | DISC, BUFFING CLOTH, 152 MM DIAMETER, USE FOR POLISHING METALS, FOR ANGLE GRINDER | DISC, BUFFING CLOTH, 152 MM DIAMETER, USE FOR POLISHING METALS, FOR ANGLE GRINDER |  |  | EX | JVRA INDUSTRIAL SALES AND SERVICES
STP_005 | Data Enrichment | SFQ |  | 2024-04-02 |  |  | PSR104324 | PSR104324 | DISC, CLUTCH, CERAMETALIX, P/N 1-31260-029-0, TRANSMISSION; FOR ISUZU DUMP TRUCK MODEL CYZ51K9 | DISC, CLUTCH, CERAMETALIX, P/N 1-31260-029-0, TRANSMISSION; FOR ISUZU DUMP TRUCK MODEL CYZ51K9 | 1-31260-029-0 | ISUZU | HB | ALDREI TRADING
STP_005 | Data Enrichment | SFQ |  | 2024-04-02 |  |  | PSR950554 | PSR950554 | DISC, DIFFUSER, DIAMETER: 228MM, P/N 3003463, FOR PACKAGE BOILER, CODE: 3479338, MODEL: P 450 T/G, TYPE: 479 M1, MFR: RIELLO | DISC, DIFFUSER, DIAMETER: 228MM, P/N 3003463, FOR PACKAGE BOILER, CODE: 3479338, MODEL: P 450 T/G, TYPE: 479 M1, MFR: RIELLO |  |  | EX
STP_005 | Data Enrichment | SFQ |  | 2024-04-02 |  |  | PSR022891 | PSR022891 | DISC, FRICTION, POWER TRAIN, P/N 334-103 | DISC, FRICTION, POWER TRAIN, P/N 334-1034, PLANETARY AND BRAKE GROUP; FOR CATERPILLAR® ENGINE MODEL C7 MOUNTED ON MODEL 950H WHEEL LOADER J5J / JAD SERIES | 334-1034 | CATERPILLAR | EX
STP_005 | Data Enrichment | SFQ |  | 2024-04-02 |  |  | PSR101162 | PSR101162 | DISC, GRINDING, ALUMINUM OXIDE, 180 MM X 4 MM X 22 MM | DISC, GRINDING, ALUMINUM OXIDE, 180 MM X 4 MM X 22 MM |  |  | EX
STP_005 | Data Enrichment | SFQ |  | 2024-04-02 |  |  | PSR938178 | PSR938178 | DISC, MATERIAL: 304, CODE: 2BV5-121-04, POSITION NO.: 4, REFERENCE DRAWING NO.: 2BV6-121-00; FOR CERAMIC FILTER VACUUM PUMP, MODEL: 2BV6-121 | DISC, MATERIAL: 304, CODE: 2BV5-121-04, POSITION NO.: 4, REFERENCE DRAWING NO.: 2BV6-121-00; FOR CERAMIC FILTER VACUUM PUMP, MODEL: 2BV6-121 |  |  | EX | GENERAL EXPORTATION (H.K.) CO., LTD.
STP_005 | Data Enrichment | SFQ |  | 2024-04-02 |  |  | PSR010238 | PSR010238 | DISC, STEEL, 76.3 MM O.D. X 52.5 MM I.D. | DISC, STEEL, 76.3 MM O.D. X 52.5 MM I.D. X 2 MM THICK, AVERAGE HARDNESS: 385.25 BHN; FOR RADIAL DRILL MACHINE | N/A | N/A | EX
STP_005 | Data Enrichment | SFQ |  | 2024-04-02 |  |  | PSR114347 | PSR114347 | DISC,BRAKE,MSI-HB TRAVELLING | DISC,BRAKE,MSI-HB TRAVELLING | N/A | N/A | EX
STP_005 | Data Enrichment | SFQ |  | 2024-04-02 |  |  | PSR055699 | PSR055699 | PSRLT-12.34-MN-DISC, RUBBER, P/N 8-1548-333343-2; MFR: BIHIS-MAALA BASICS | PSRLT-12.34-MN-DISC, RUBBER, P/N 8-1548-333343-2; MFR: BIHIS-MAALA BASICS |  |  | HB | BIHIS MAALA BASICS
STP_005 | Data Enrichment | SFQ |  | 2024-04-02 |  |  | PSR025802 | PSR025802 | PSRLT-4.12-MN-DISC, CHERY CLUTCH, DIMENSION 170 X110 X18 X 19.1 MM, P/N 22400-50F00 / SZD036U, CLUTCH GROUP; FOR SUZUKI MULTICAB WITH CHASSIS NO. DD51T-368957 AND ENGINE MODEL F6A | PSRLT-4.12-MN-DISC, CHERY CLUTCH, DIMENSION 170 X110 X18 X 19.1 MM, P/N 22400-50F00 / SZD036U, CLUTCH GROUP; FOR SUZUKI MULTICAB WITH CHASSIS NO. DD51T-368957 AND ENGINE MODEL F6A |  |  | HB | ALDREI TRADING
STP_005 | Data Enrichment | SFQ |  | 2024-04-02 |  |  | PSR044698 | PSR044698 | PSRLT-6.52-MN-DISC, STRIP, CLEAN, 6 X 1/2, S XCS; BRAND: 3M SCOTCH BRITE | PSRLT-6.52-MN-DISC, STRIP, CLEAN, 6 X 1/2, S XCS; BRAND: 3M SCOTCH BRITE | - | 3M | HB | RICKMARK INDUSTRIAL SALES
STP_005 | Data Enrichment | SFQ |  | 2024-04-02 |  |  | PSR055965 | PSR055965 | PSRLT-9.78-MN-DISC, DIMENSIONS: Ø65X18, MATERIAL: C45K, TYPE AND SIZE: NE/NK SIZE IV, P/N 550.1, CODE #: 550E23755SCA019, FOR CHEMICAL PUMP, SERIAL NO.: 12.0721/4-8, REF. DWG. #: S 1480.000, MFR: WERNERT PUMPEN GMBH, GERMANY | PSRLT-9.78-MN-DISC, DIMENSIONS: Ø65X18, MATERIAL: C45K, TYPE AND SIZE: NE/NK SIZE IV, P/N 550.1, CODE #: 550E23755SCA019, FOR CHEMICAL PUMP, SERIAL NO.: 12.0721/4-8, REF. DWG. #: S 1480.000, MFR: WERNERT PUMPEN GMBH, GERMANY |  |  | HB
STP_005 | Data Enrichment | SFQ |  | 2024-04-02 |  |  | PSR028621 | PSR028621 | DISC ASSEMBLY, CLUTCH, CLUTCH GROUP, P/N | DISC ASSEMBLY, CLUTCH, CLUTCH GROUP, P/N 89825596200; FOR ISUZU TRUCK MODEL NPN1SF WITH SERIAL NO. NPR71L-7426920 AND ENGINE MODEL KK-1DC-4HG1A | 89825596200 | ISUZU | EX
STP_005 | Data Enrichment | SFQ |  | 2024-04-02 |  |  | PSR945705 | PSR945705 | DISC ASSEMBLY, CLUTCH, P/N 23441664, CLUTCH SYSTEM, FOR VOLVO DUMP TRUCK ENGINE MODEL: FMX460 84 RIGID, SERIAL NUMBER: YV2XSS0G7LA864372 | DISC ASSEMBLY, CLUTCH, P/N 23441664, CLUTCH SYSTEM, FOR VOLVO DUMP TRUCK ENGINE MODEL: FMX460 84 RIGID, SERIAL NUMBER: YV2XSS0G7LA864372 | 23441664 | VOLVO | HB | CIVIC MERCHANDISING INC
STP_005 | Data Enrichment | SFQ |  | 2024-04-02 |  |  | PSR947361 | PSR947361 | DISC ASSEMBLY, CLUTCH, TRANSMISSION SYSTEM, FOR ISUZU FORWARD-FV MODEL FGR6MV WITH CHASSIS NO. JALFVR34797000548 AND ENGINE NO. 6HK1-TC, BRAND: DENSO | DISC ASSEMBLY, CLUTCH, TRANSMISSION SYSTEM, FOR ISUZU FORWARD-FV MODEL FGR6MV WITH CHASSIS NO. JALFVR34797000548 AND ENGINE NO. 6HK1-TC, BRAND: DENSO | ENGINE NO. 6HK1-TC, BRAND: DENSO | ISUZU | EX
STP_005 | Data Enrichment | SFQ |  | 2024-04-02 |  |  | PSR665414 | PSR665414 | PSRLT-2.08-MN-DISC ASSY, CLUTCH, 12-VALVE ENGINE, SUZUKI MULTICAB F6A | PSRLT-2.08-MN-DISC ASSY, CLUTCH, 12-VALVE ENGINE, SUZUKI MULTICAB F6A |  |  | HB | ALDREI TRADING
STP_005 | Data Enrichment | SFQ |  | 2024-04-02 |  |  | PSR202202 | PSR202202 | PSRLT-5.09-MN-DISC ASSY, CLUTCH, P/N 30100-Z502D, CLUTCH GROUP; FOR NISSAN BUS MODEL PKB212N WITH ENGINE MODEL FE6T | PSRLT-5.09-MN-DISC ASSY, CLUTCH, P/N 30100-Z502D, CLUTCH GROUP; FOR NISSAN BUS MODEL PKB212N WITH ENGINE MODEL FE6T |  |  | HB | COLUMBIAN MOTORS CORPORATION
STP_005 | Data Enrichment | SFQ |  | 2024-04-02 |  |  | PSR944798 | PSR944798 | DISC SET, FOR SINGLE DISC TYPE COUPLING, MATERIAL: STAINLESS STEEL, WITH COMPLETE SET OF BOLTS, FOR MOTOR: 160 KW AND 1800 RPM, FOR FAT2 VERTICAL PUMP, TYPE: JSB780-30. | DISC SET, FOR SINGLE DISC TYPE COUPLING, MATERIAL: STAINLESS STEEL, WITH COMPLETE SET OF BOLTS, FOR MOTOR: 160 KW AND 1800 RPM, FOR FAT2 VERTICAL PUMP, TYPE: JSB780-30. |  |  | EX | PT. KOINJAYA CO., LTD.
STP_005 | Data Enrichment | SFQ |  | 2024-04-02 |  |  | PSR015990 | PSR015990 | DISC-THRUST, HYDRAULIC CLUTCH, P/N 8E-8297, TRANSMISSION GROUP, CATERPILLAR WHEEL LOADER MODEL 950H | DISC-THRUST, HYDRAULIC CLUTCH, P/N 8E-8297, TRANSMISSION GROUP, CATERPILLAR WHEEL LOADER MODEL 950H | 8E-8297 | CATERPILLAR | EX | MONARK EQUIPMENT CORP.
STP_005 | Data Enrichment | SFQ |  | 2024-04-02 |  |  | PSR015989 | PSR015989 | DISC-THRUST, HYDRAULIC CLUTCH, P/N 8E-8299, TRANSMISSION GROUP, CATERPILLAR WHEEL LOADER MODEL 950H | DISC-THRUST, HYDRAULIC CLUTCH, P/N 8E-8299, TRANSMISSION GROUP, CATERPILLAR WHEEL LOADER MODEL 950H | 8E-8299 | CATERPILLAR | EX
STP_005 | Data Enrichment | SFQ |  | 2024-04-02 |  |  | PSR938305 | PSR938305 | DISH RACK, DOUBLE-LAYER WITH UTENSIL HOLDER, CUP RACK AND TRAY COLLECTOR FOR EASY REMOVAL OF DRAINED LIQUID | DISH RACK, DOUBLE-LAYER WITH UTENSIL HOLDER, CUP RACK AND TRAY COLLECTOR FOR EASY REMOVAL OF DRAINED LIQUID |  |  | EX | JVRA INDUSTRIAL SALES AND SERVICES
STP_005 | Data Enrichment | SFQ |  | 2024-04-02 |  |  | PSR054766 | PSR054766 | PSRLT-17.11-MN-DISH TUB, FOR RESIN AND HARDENER MIXTURE, FRP LAMINATION | PSRLT-17.11-MN-DISH TUB, FOR RESIN AND HARDENER MIXTURE, FRP LAMINATION |  |  | HB | SHIJIAZHUANG BEMAN COMMERCIAL CO LTD
STP_005 | Data Enrichment | SFQ |  | 2024-04-02 |  |  | PSR943067 | PSR943067 | DISINFECTANT, DEODORIZER & CLEANER, SPRAY, CITRUS FRAGRANCE, 24oz / BOTTLE | DISINFECTANT, DEODORIZER & CLEANER, SPRAY, CITRUS FRAGRANCE, 24oz / BOTTLE |  |  | EX | ST. GALLEN INDUSTRIAL SALES
STP_005 | Data Enrichment | SFQ |  | 2024-04-02 |  |  | PSR025702 | PSR025702 | DISINFECTANT, LIQUID, 1 Lit, CONTAINS NO | DISINFECTANT, LIQUID, 1 Lit, CONTAINS NO HAZARDOUS INGREDIENTS, DILUTION RATE: 1 IS TO 25; MFR: CLEANVIRO | N/A | N/A | EX
STP_005 | Data Enrichment | SFQ |  | 2024-04-02 |  |  | PSR537220 | PSR537220 | PSRLT-5.33-MN-DISK, BUFFING, P/N 519 6885, DEPRESSED CENTER, SIZE 175 MM DIAMETER, MATERIAL: TUNGSTEN CARBIDE, SILVER CLASS, GRIT: K16, BRAND: REMA TIP TOP, MAKER: STAHLGRUBER OTTO GRUBER GMBH & CO KG, GERMANY | PSRLT-5.33-MN-DISK, BUFFING, P/N 519 6885, DEPRESSED CENTER, SIZE 175 MM DIAMETER, MATERIAL: TUNGSTEN CARBIDE, SILVER CLASS, GRIT: K16, BRAND: REMA TIP TOP, MAKER: STAHLGRUBER OTTO GRUBER GMBH & CO KG, GERMANY | P/N: 519 6885 | STAHLGRUBER OTTO GRUBER GMBH & CO KG, GERMANY | HB | PT. KOINJAYA CO., LTD.
STP_005 | Data Enrichment | SFQ |  | 2024-04-02 |  |  | PSR635007 | PSR635007 | DISPENSER, LIQUID SOAP, AUTOMATIC, SENSOR / TOUCH LESS TYPE, WALL MOUNTED, MAX CAPACITY: 700 ML. DUAL POWER SUPPLY | DISPENSER, LIQUID SOAP, AUTOMATIC, SENSOR / TOUCH LESS TYPE, WALL MOUNTED, MAX CAPACITY: 700 ML. DUAL POWER SUPPLY |  |  | EX | ORMOC LIBERTY MARKETING, INC.
STP_005 | Data Enrichment | SFQ |  | 2024-04-02 |  |  | PSR257845 | PSR257845 | PSRLT-8.72-MN-DISPENSER, BOTTLETOP, GLASS, CAPACITY: 10 mL, SCALE DIVISION: 0.05 mL, WITH POLYPROPYLENE ADAPTERS FOR THREADED BOTTLES AND TELESCOPING FILLING TUBE, FITS MOST LABORATORY REAGENT BOTTLES. | PSRLT-8.72-MN-DISPENSER, BOTTLETOP, GLASS, CAPACITY: 10 mL, SCALE DIVISION: 0.05 mL, WITH POLYPROPYLENE ADAPTERS FOR THREADED BOTTLES AND TELESCOPING FILLING TUBE, FITS MOST LABORATORY REAGENT BOTTLES. |  |  | HB | CHAMPION ENGINEERING & SALES PTY LTD
STP_005 | Data Enrichment | SFQ |  | 2024-04-02 |  |  | PSR639069 | PSR639069 | DISPLAY, PANEL, REMOTE, MODEL RTG40SHCA1 | DISPLAY, PANEL, REMOTE, MODEL RTG40SHCA1BP0010-24SPVO-2E, INTRINSICALLY SAFE, WITH COVER, SERIAL NO. 2003366210, P/N 9150075-527, BRAND: SAAB TANKRADAR | N/A | N/A | EX
STP_005 | Data Enrichment | SFQ |  | 2024-04-02 |  |  | PSR108372 | PSR108372 | DISPLAY,3 DIGITS,BELT CONVEYOR | DISPLAY,3 DIGITS,BELT CONVEYOR | N/A | N/A | EX
STP_005 | Data Enrichment | SFQ |  | 2024-04-02 |  |  | PSR104574 | PSR104574 | DISPLAY UNIT, FOR LOSS-IN-WEIGHT DOSING | DISPLAY UNIT, FOR LOSS-IN-WEIGHT DOSING CONTROLLER MODEL WB-930/LFSD50, ID: L0026897/2005, Qmax: 60.00 t/h, Qmin: 15.00 t/h, MAX: 35.00 t, d=0.02 t; MFR: RAUTE PRECISION | N/A | N/A | EX
STP_005 | Data Enrichment | SFQ |  | 2024-04-02 |  |  | PSR053104 | PSR053104 | DISTILLED WATER, 6 LITERS PER PLASTIC BOTTLE, BRAND: WILKINS | DISTILLED WATER, 6 LITERS PER PLASTIC BOTTLE, BRAND: WILKINS |  |  | HB | PASAR EMPLOYEES MULTI-PURPOSE COOPERATIVE
STP_005 | Data Enrichment | SFQ |  | 2024-04-02 |  |  | PSR055957 | PSR055957 | PSRLT-7.86-MN-DIVIDER, FLOW, P/N E757A-SM/26, POSITION NO.: 26, DRAWING NO.: E757A-SM; FOR HYDRAULIC STATION ASSEMBLY OF 5.2X8.5M BALL MILL, MFR: CITIC HEAVY MACHINERY INC. | PSRLT-7.86-MN-DIVIDER, FLOW, P/N E757A-SM/26, POSITION NO.: 26, DRAWING NO.: E757A-SM; FOR HYDRAULIC STATION ASSEMBLY OF 5.2X8.5M BALL MILL, MFR: CITIC HEAVY MACHINERY INC. |  |  | HB | GENERAL EXPORTATION (H.K.) CO., LTD.
STP_005 | Data Enrichment | SFQ |  | 2024-04-02 |  |  | PSR032877 | PSR032877 | DOME SEALING, ITEM ID: P200127, DN 310, SILICON MAX250; FOR DOME VALVE DN 300, MFR: LAHTI PRECESION | DOME SEALING, ITEM ID: P200127, DN 310, SILICON MAX250; FOR DOME VALVE DN 300, MFR: LAHTI PRECESION |  |  | EX
STP_005 | Data Enrichment | SFQ |  | 2024-04-02 |  |  | PSR935100 | PSR935100 | DOOR, INTERIOR, HEAVY DUTY, HOLLOW METAL, FLUSH STEEL DOOR WITH PATTERNED, GLAZED HALF LITE. 914 X 2134 | DOOR, INTERIOR, HEAVY DUTY, HOLLOW METAL, FLUSH STEEL DOOR WITH PATTERNED, GLAZED HALF LITE. 914 X 2134 |  |  | EX
STP_005 | Data Enrichment | SFQ |  | 2024-04-02 |  |  | PSR935592 | PSR935592 | DOOR, TOP #1, P/N: 65423-03.09, MATERIAL: Fe37B, FOR DUST COLLECTOR, REF DWG. NO. 65423-03A.0, MFR: INDUSTRY-TEXTIL JOB OY. | DOOR, TOP #1, P/N: 65423-03.09, MATERIAL: Fe37B, FOR DUST COLLECTOR, REF DWG. NO. 65423-03A.0, MFR: INDUSTRY-TEXTIL JOB OY. |  |  | EX
STP_005 | Data Enrichment | SFQ |  | 2024-04-02 |  |  | PSR935589 | PSR935589 | DOOR, TOP #4, P/N: 65423-03.12, MATERIAL: Fe37B, FOR DUST COLLECTOR, REF DWG. NO. 65423-03A.0, MFR: INDUSTRY-TEXTIL JOB OY. | DOOR, TOP #4, P/N: 65423-03.12, MATERIAL: Fe37B, FOR DUST COLLECTOR, REF DWG. NO. 65423-03A.0, MFR: INDUSTRY-TEXTIL JOB OY. |  |  | EX
STP_005 | Data Enrichment | SFQ |  | 2024-04-02 |  |  | PSR951390 | PSR951390 | DOOR ASSEMBLY, CAB, RH SIDE, P/N AZ1642210002, CAB BODY GROUP, FOR HOWO DUMPTRUCK MODEL ZZ3257N3847A (VIN: LZZ5ELSDXFW114585) WITH ENGINE MODEL WD615.47 / SERIAL NO. 150907016077, MFR:HOWO | DOOR ASSEMBLY, CAB, RH SIDE, P/N AZ1642210002, CAB BODY GROUP, FOR HOWO DUMPTRUCK MODEL ZZ3257N3847A (VIN: LZZ5ELSDXFW114585) WITH ENGINE MODEL WD615.47 / SERIAL NO. 150907016077, MFR:HOWO |  |  | EX
STP_005 | Data Enrichment | SFQ |  | 2024-04-02 |  |  | PSR345284 | PSR345284 | DOOR ASSEMBLY, P/N C91715815, WITH PLATE, FOR ELECTRIC ASSAY FURNACE MODEL 815 STD, MFR: DFC CERAMICS, INC., U.S.A. | DOOR ASSEMBLY, P/N C91715815, WITH PLATE, FOR ELECTRIC ASSAY FURNACE MODEL 815 STD, MFR: DFC CERAMICS, INC., U.S.A. |  |  | HB | DFC CERAMICS, LLC
STP_005 | Data Enrichment | SFQ |  | 2024-04-02 |  |  | PSR041336 | PSR041336 | DOOR ASSEMBLY, REAR GRILL, P/N 345-5802, | DOOR ASSEMBLY, REAR GRILL, P/N 345-5802, ENGINE ENCLOSURE ARRANGMENT; FOR CATERPILLAR SKID STEER LOADER MODEL 236D, SERIAL NO. CAT0236DCMPW01262 | 345-5802 | CATERPILLAR | EX
STP_005 | Data Enrichment | SFQ |  | 2024-04-02 |  |  | PSR046941 | PSR046941 | DOOR ASSEMBLY, STEEL, FIRE RATED, FULL FLUSH, SINGLE LEAF, SWING TYPE, WITH JAMBS, HINGES, ENTRANCE DOOR LOCK, 1 DOOR CLOSER, 10 MM THICK X 300 MM WIDTH X 500 MM HEIGHT VIEW GLASS; DOOR DIMENSION: AS PER | DOOR ASSEMBLY, STEEL, FIRE RATED, FULL FLUSH, SINGLE LEAF, SWING TYPE, WITH JAMBS, HINGES, ENTRANCE DOOR LOCK, 1 DOOR CLOSER, 10 MM THICK X 300 MM WIDTH X 500 MM HEIGHT VIEW GLASS; DOOR DIMENSION: AS PER DRAWING ATTACHED; WITH CERTIFICATE |  |  | EX
STP_005 | Data Enrichment | SFQ |  | 2024-04-02 |  |  | PSR313435 | PSR313435 | DOPAMINE, HCL, AMPULE, 40 MG/ML, 5 ML/AMPULE, BRAND: DOCARD | DOPAMINE, HCL, AMPULE, 40 MG/ML, 5 ML/AMPULE, BRAND: DOCARD |  |  | EX | LUZ PHARMACY
STP_005 | Data Enrichment | SFQ |  | 2024-04-02 |  |  | PSR022939 | PSR022939 | DOWEL, HOUSING ASSEMBLY, P/N 1A-2223, TRANSMISSION ARRANGEMENT; FOR CATERPILLAR® ENGINE MODEL C7 MOUNTED ON MODEL 950H WHEEL LOADER J5J / JAD SERIES | DOWEL, HOUSING ASSEMBLY, P/N 1A-2223, TRANSMISSION ARRANGEMENT; FOR CATERPILLAR® ENGINE MODEL C7 MOUNTED ON MODEL 950H WHEEL LOADER J5J / JAD SERIES | 1A-2223 | CATERPILLAR | EX
STP_005 | Data Enrichment | SFQ |  | 2024-04-02 |  |  | PSR022980 | PSR022980 | DOWEL, PIN, PLANETARY, P/N 9H-5546, TRANSMISSION ARRANGEMENT; FOR CATERPILLAR® ENGINE MODEL C7 MOUNTED ON MODEL 950H WHEEL LOADER J5J / JAD SERIES | DOWEL, PIN, PLANETARY, P/N 9H-5546, TRANSMISSION ARRANGEMENT; FOR CATERPILLAR® ENGINE MODEL C7 MOUNTED ON MODEL 950H WHEEL LOADER J5J / JAD SERIES | 9H-5546 | CATERPILLAR | EX
STP_005 | Data Enrichment | SFQ |  | 2024-04-02 |  |  | PSR022976 | PSR022976 | DOWEL, REACTION, PLANETARY, P/N 1M-3150, TRANSMISSION ARRANGEMENT; FOR CATERPILLAR® ENGINE MODEL C7 MOUNTED ON MODEL 950H WHEEL LOADER J5J / JAD SERIES | DOWEL, REACTION, PLANETARY, P/N 1M-3150, TRANSMISSION ARRANGEMENT; FOR CATERPILLAR® ENGINE MODEL C7 MOUNTED ON MODEL 950H WHEEL LOADER J5J / JAD SERIES | 1M-3150 | CATERPILLAR | EX
STP_005 | Data Enrichment | SFQ |  | 2024-04-02 |  |  | PSR022983 | PSR022983 | DOWEL, REACTION, PLANETARY, P/N 1M-3151, TRANSMISSION ARRANGEMENT; FOR CATERPILLAR® ENGINE MODEL C7 MOUNTED ON MODEL 950H WHEEL LOADER J5J / JAD SERIES | DOWEL, REACTION, PLANETARY, P/N 1M-3151, TRANSMISSION ARRANGEMENT; FOR CATERPILLAR® ENGINE MODEL C7 MOUNTED ON MODEL 950H WHEEL LOADER J5J / JAD SERIES | P/N 1M-3151 | CATERPILLAR | EX
STP_005 | Data Enrichment | SFQ |  | 2024-04-02 |  |  | PSRR603070 | PSRR603070 | DRAW-OUT UNIT ASSY, MCCB: 400AT, 300.0KW | DRAW-OUT UNIT ASSY, MCCB: 400AT, 300.0KW, AC460V, 60HZ, TOSHIBA | - | TOSHIBA | EX
STP_005 | Data Enrichment | SFQ |  | 2024-04-02 |  |  | PSR673792 | PSR673792 | DRENCH HOSE/EYE WASH, DUAL HEADS, STAY-OPEN VALVE, WALL MOUNT | DRENCH HOSE/EYE WASH, DUAL HEADS, STAY-OPEN VALVE, WALL MOUNT |  |  | EX | WYLER ENTERPRISES, INC.
STP_005 | Data Enrichment | SFQ |  | 2024-04-02 |  |  | PSR945570 | PSR945570 | DRIER, AIR, CARTRIDGE TYPE, P/N 23260134, FILTER IMPURITIES, FOR VOLVO DUMP TRUCK ENGINE MODEL: FMX460 84 RIGID, SERIAL NUMBER: YV2XSS0G7LA864372 | DRIER, AIR, CARTRIDGE TYPE, P/N 23260134, FILTER IMPURITIES, FOR VOLVO DUMP TRUCK ENGINE MODEL: FMX460 84 RIGID, SERIAL NUMBER: YV2XSS0G7LA864372 | 23260134 | VOLVO | HB | CIVIC MERCHANDISING INC
STP_005 | Data Enrichment | SFQ |  | 2024-04-02 |  |  | PSR027626 | PSR027626 | DRIER, RECEIVER, AIRCONDITION, WITH SIGHT GLASS, 2 OPPOSITE MALE CONNECTOR, 10 mm ID, M16 X 1.25 OD PITCH THREAD, USE FOR HCF R134a, P/N 3/8 (O) 4 HOLES, AIRCONDITIONING SYSTEM; FOR MCC BAOSTEEL SLAG POT CARRIER MODEL BGC-70B | DRIER, RECEIVER, AIRCONDITION, WITH SIGHT GLASS, 2 OPPOSITE MALE CONNECTOR, 10 mm ID, M16 X 1.25 OD PITCH THREAD, USE FOR HCF R134a, P/N 3/8 (O) 4 HOLES, AIRCONDITIONING SYSTEM; FOR MCC BAOSTEEL SLAG POT CARRIER MODEL BGC-70B SERIAL NO. BGC-70B-14004 WITH CUMMINS ENGINE MODEL QSM11 NO. 35321838 |  |  | HB | MCC BAOSTEEL TECHNOLOGY SERVICES CO., LTD
STP_005 | Data Enrichment | SFQ |  | 2024-04-02 |  |  | PSR105932 | PSR105932 | DRIER, RECEIVER, P/N 99261-7A021, CONDEN | DRIER, RECEIVER, P/N 99261-7A021, CONDENSER ASSEMBLY, AIR CONDITIONER GROUP; FOR AIR CONDITIONER UNIT MOUNTED TO HYUNDAI BOOM TRUCK MODEL HD260 | N/A | N/A | EX
STP_005 | Data Enrichment | SFQ |  | 2024-04-02 |  |  | PSR949371 | PSR949371 | DRIER ASSEMBLY, AIR, P/N 451799Z00A (EQUIVALENT P/N'S 21620181, 20972915, 21508133), FILTER AIR IMPURITIES, FOR CARGO TRUCK WITH CAB AND CHASSIS UD QUESTER CGE420 8X4WD, ENGINE: IN-LINE 6 CYLINDER EURO 4 MODEL, MFR: UD TRUCKS CORPORATION | DRIER ASSEMBLY, AIR, P/N 451799Z00A (EQUIVALENT P/N'S 21620181, 20972915, 21508133), FILTER AIR IMPURITIES, FOR CARGO TRUCK WITH CAB AND CHASSIS UD QUESTER CGE420 8X4WD, ENGINE: IN-LINE 6 CYLINDER EURO 4 MODEL GH11E 10.8L 420HP MFR; CIVIC MERCHANDIZING INC |  |  | HB | CIVIC MERCHANDISING INC
STP_005 | Data Enrichment | SFQ |  | 2024-04-02 |  |  | PSR104172 | PSR104172 | DRILL, AIR LEG, MODEL PD90L, WITH RETRACTABLE AIR LEG MODEL LC77, BRAND/MANUFACTURER: FURUKAWA CO., LTD., JAPAN | DRILL, AIR LEG, MODEL PD90L, WITH RETRACTABLE AIR LEG MODEL LC77, BRAND/MANUFACTURER: FURUKAWA CO., LTD., JAPAN | MODEL: PD90L | FURUKAWA | EX | PT. KOINJAYA CO., LTD.
STP_005 | Data Enrichment | SFQ |  | 2024-04-02 |  |  | PSR056792 | PSR056792 | DRILL, BENCH, 20MM CAPACITY, ITEM NO: ASH1900; MFR: ASAHI | DRILL, BENCH, 20MM CAPACITY, ITEM NO: ASH1900; MFR: ASAHI |  |  | EX | JVRA INDUSTRIAL SALES AND SERVICES
STP_005 | Data Enrichment | SFQ |  | 2024-04-02 |  |  | PSR015947 | PSR015947 | DRILL, COMBIHAMMER, ELECTRIC, MODEL: TE35, POWER INPUT: 830 W, FREQUENCY: 56~60 Hz, SPEED UNDER LOAD: 0~620 RPM, HAMMERING UNDER LOAD: 0~3720 BLOWS / MINUTE, SINGLE IMPACT ENERGY: 3.8 JOULES, DRILL BIT RANGE: 6~40 mm DIAMETER, BRAND: HILTI | DRILL, COMBIHAMMER, ELECTRIC, MODEL: TE35, POWER INPUT: 830 W, FREQUENCY: 56~60 Hz, SPEED UNDER LOAD: 0~620 RPM, HAMMERING UNDER LOAD: 0~3720 BLOWS / MINUTE, SINGLE IMPACT ENERGY: 3.8 JOULES, DRILL BIT RANGE: 6~40 mm DIAMETER, BRAND: HILTI | MODEL: TE35 | HILTI | EX | HILTI PHILIPPINES, INC.
STP_005 | Data Enrichment | SFQ |  | 2024-04-02 |  |  | PSR254891 | PSR254891 | DRILL, ELECTRIC, CHUCK CAPACITY: 12 MM BIT DIAMETER, PISTOL GRIP HANDLE, 220VAC, 60HZ, DUAL-SPEED WITH REVERSE OPERATION, WITH CARRYING CASE AND DRILL BITS, HEAVY DUTY | DRILL, ELECTRIC, CHUCK CAPACITY: 12 MM BIT DIAMETER, PISTOL GRIP HANDLE, 220VAC, 60HZ, DUAL-SPEED WITH REVERSE OPERATION, WITH CARRYING CASE AND DRILL BITS, HEAVY DUTY |  |  | EX | HOMEOPTIONS INC
STP_005 | Data Enrichment | SFQ |  | 2024-04-02 |  |  | PSR350236 | PSR350236 | PSRLT-3.07-MN-DRILL & COUNTER SINK, COMBINED, 60 DEG HIGH SPEED STEEL, TRADE SIZE: 4-1/2; DRILL SIZE: 9/64; BODY DIAMETER: 3/8; OVERALL LENGTH: 2-1/2; PLAIN STYLE. | PSRLT-3.07-MN-DRILL & COUNTER SINK, COMBINED, 60 DEG HIGH SPEED STEEL, TRADE SIZE: 4-1/2; DRILL SIZE: 9/64; BODY DIAMETER: 3/8; OVERALL LENGTH: 2-1/2; PLAIN STYLE. |  |  | HB | ORMOC LIBERTY MARKETING, INC.
STP_005 | Data Enrichment | SFQ |  | 2024-04-02 |  |  | PSR617158 | PSR617158 | DRILL AND COUNTERSINK, COMBINED, 60 DEG | DRILL AND COUNTERSINK, COMBINED, 60 DEG HIGH SPEED STEEL, TRADE SIZE: 6; DRILL SIZE: 7/32; BODY DIAMETER: 1/2; OVERALL LENGTH: 3; PLAIN STYLE. | N/A | N/A | EX
STP_005 | Data Enrichment | SFQ |  | 2024-04-02 |  |  | PSR037317 | PSR037317 | DRILL BIT, 14 MM, TAPERED SHANK; BRAND: DORMER OR EQUIVALENT | DRILL BIT, 14 MM, TAPERED SHANK; BRAND: DORMER OR EQUIVALENT |  |  | EX
STP_005 | Data Enrichment | SFQ |  | 2024-04-02 |  |  | PSR037318 | PSR037318 | DRILL BIT, 16 MM, TAPERED SHANK; BRAND: DORMER OR EQUIVALENT | DRILL BIT, 16 MM, TAPERED SHANK; BRAND: DORMER OR EQUIVALENT |  |  | EX
STP_005 | Data Enrichment | SFQ |  | 2024-04-02 |  |  | PSR037328 | PSR037328 | DRILL BIT, 43 MM, TAPERED SHANK; BRAND: DORMER OR EQUIVALENT | DRILL BIT, 43 MM, TAPERED SHANK; BRAND: DORMER OR EQUIVALENT |  |  | EX
STP_005 | Data Enrichment | SFQ |  | 2024-04-02 |  |  | PSR055531 | PSR055531 | DRILL BIT, ELECTRIC, DEWALT DWD210G 10-AMP 1/2-INCH PISTOL-GRIP DRILL WITH DEWALT DW1354 14-PIECE TITANIUM DRILL BIT, MFR: DEWALT | DRILL BIT, ELECTRIC, DEWALT DWD210G 10-AMP 1/2-INCH PISTOL-GRIP DRILL WITH DEWALT DW1354 14-PIECE TITANIUM DRILL BIT, MFR: DEWALT | DWD210G | DEWALT TOOLS | EX | ORMOC LIBERTY MARKETING, INC.
STP_005 | Data Enrichment | SFQ |  | 2024-04-02 |  |  | PSR246008 | PSR246008 | DRILL BIT, METRIC, 10.0 mm DIAMETER, STRAIGHT SHANK, HIGH SPEED STEEL, BRAND: DORMER | DRILL BIT, METRIC, 10.0 mm DIAMETER, STRAIGHT SHANK, HIGH SPEED STEEL, BRAND: DORMER |  |  | HB | HOMEOPTIONS INC
STP_005 | Data Enrichment | SFQ |  | 2024-04-02 |  |  | PSR090602 | PSR090602 | DRILL BIT, METRIC, 5.0 mm DIAMETER, STRAIGHT SHANK, HIGH SPEED STEEL, BRAND: DORMER | DRILL BIT, METRIC, 5.0 mm DIAMETER, STRAIGHT SHANK, HIGH SPEED STEEL, BRAND: DORMER |  |  | HB | HOMEOPTIONS INC
STP_005 | Data Enrichment | SFQ |  | 2024-04-02 |  |  | PSR090617 | PSR090617 | DRILL BIT, METRIC, 6.0 mm DIAMETER, STRAIGHT SHANK, HIGH SPEED STEEL, BRAND: DORMER | DRILL BIT, METRIC, 6.0 mm DIAMETER, STRAIGHT SHANK, HIGH SPEED STEEL, BRAND: DORMER |  |  | HB | HOMEOPTIONS INC
STP_005 | Data Enrichment | SFQ |  | 2024-04-02 |  |  | PSR026869 | PSR026869 | DRILL BIT, METRIC, TWIST, 15.0 MM DIAMETER, HIGH SPEED STEEL, TAPERED SHANK; BRAND: DORMER | DRILL BIT, METRIC, TWIST, 15.0 MM DIAMETER, HIGH SPEED STEEL, TAPERED SHANK; BRAND: DORMER |  |  | EX
STP_005 | Data Enrichment | SFQ |  | 2024-04-02 |  |  | PSR026612 | PSR026612 | DRILL BIT, METRIC, TWIST, 2.4 mm DIAMETER, STRAIGHT SHANK, HIGH SPEED STEEL, BRAND: DORMER | DRILL BIT, METRIC, TWIST, 2.4 mm DIAMETER, STRAIGHT SHANK, HIGH SPEED STEEL, BRAND: DORMER |  |  | EX
STP_005 | Data Enrichment | SFQ |  | 2024-04-02 |  |  | PSR011229 | PSR011229 | DRILL BIT, TWIST, 28.0 MM DIAMETER, METRIC, TUNGSTEN OR TUNGSTEN CARBIDE, TAPERED SHANK | DRILL BIT, TWIST, 28.0 MM DIAMETER, METRIC, TUNGSTEN OR TUNGSTEN CARBIDE, TAPERED SHANK |  |  | EX
STP_005 | Data Enrichment | SFQ |  | 2024-04-02 |  |  | PSR049648 | PSR049648 | PSRLT-3.6-MN-DRILL BIT SET, DEWALT DW5207, CONSIST OF: 1 PC, 4.7 MM DIA. (3/16) X 3 (76.2 MM) LENGTH; 2 PCS, 6.3 MM DIA. (1/4) X 4 (101.6 MM) LENGTH; 1 PC, 6.3 MM DIA. X 6 (152.4MM) LENGTH; 1 PC, 7.9 MM DIA. (5/16) X 6 (152.4 MM) LENGTH | PSRLT-3.6-MN-DRILL BIT SET, DEWALT DW5207, CONSIST OF: 1 PC, 4.7 MM DIA. (3/16) X 3 (76.2 MM) LENGTH; 2 PCS, 6.3 MM DIA. (1/4) X 4 (101.6 MM) LENGTH; 1 PC, 6.3 MM DIA. X 6 (152.4MM) LENGTH; 1 PC, 7.9 MM DIA. (5/16) X 6 (152.4 MM) LENGTH ; 1 PC, 9.5 MM DIA. (3/8) X 6 (152.4 MM) LENGTH; 1 PC, 12.7 MM DIA. (1/2) X 6 (152.4 MM) LENGTH. | DW5207 | DEWALT TOOLS | HB | DELUXE INDUSTRIAL SUPPLIES CORPORATION
STP_005 | Data Enrichment | SFQ |  | 2024-04-02 |  |  | PSR056793 | PSR056793 | DRILL SET, DRIFT, KEY, ITEM BO: 201020, 201030, 201040; SUPPLIER: KEN-TOOLS | DRILL SET, DRIFT, KEY, ITEM BO: 201020, 201030, 201040; SUPPLIER: KEN-TOOLS |  |  | EX | ORMOC LIBERTY MARKETING, INC.
STP_005 | Data Enrichment | SFQ |  | 2024-04-02 |  |  | PSR090642 | PSR090642 | PSRLT-7.24-MN-DRILL STEEL, INTEGRAL, TRADE NO. H22, SHANK SIZE: 22 MM X 108 MM, LENGTH: 1,600 MM LONG, TIP SIZE: 39 MM. | PSRLT-7.24-MN-DRILL STEEL, INTEGRAL, TRADE NO. H22, SHANK SIZE: 22 MM X 108 MM, LENGTH: 1,600 MM LONG, TIP SIZE: 39 MM. |  |  | HB | GENERAL EXPORTATION (H.K.) CO., LTD.
STP_005 | Data Enrichment | SFQ |  | 2024-04-02 |  |  | PSR405341 | PSR405341 | DRINKING GLASS | DRINKING GLASS |  |  | EX
STP_005 | Data Enrichment | SFQ |  | 2024-04-02 |  |  | PSR900067 | PSR900067 | DRIVE, DC, MENTOR MP TYPE: MP25A4R, 9 kW, AUX. I/P: 208-480V/50-60HZ/1PH/8A, FIELD O/P: 0-444V, LINE I/P: 24-480V/50-60HZ/3PH/21A, ARM. O/P: 0-550V/25A/150% FOR 30 SEC., MODEL #73000051043000, SERIAL #4278839001, MFR: EMERSON INDUSTRIAL | DRIVE, DC, MENTOR MP TYPE: MP25A4R, 9 kW, AUX. I/P: 208-480V/50-60HZ/1PH/8A, FIELD O/P: 0-444V, LINE I/P: 24-480V/50-60HZ/3PH/21A, ARM. O/P: 0-550V/25A/150% FOR 30 SEC., MODEL #73000051043000, SERIAL #4278839001, MFR: EMERSON INDUSTRIAL AUTOMATION/CONTROL TECHNIQUES, MADE IN U.K. |  |  | HB
STP_005 | Data Enrichment | SFQ |  | 2024-04-02 |  |  | PSR011269 | PSR011269 | DRIVE, FLASH, USB, 16 GB, BRAND: KINGSTON | DRIVE, FLASH, USB, 16 GB, BRAND: KINGSTON |  |  | EX
STP_005 | Data Enrichment | SFQ |  | 2024-04-02 |  |  | PSR104824 | PSR104824 | DRIVE, HARD DISK, HDD, SATA, 2.5 INCHES, EXTERNAL | DRIVE, HARD DISK, HDD, SATA, 2.5 INCHES, EXTERNAL |  |  | EX | PC TOOLS COMPUTER SERVICES MPC
STP_005 | Data Enrichment | SFQ |  | 2024-04-02 |  |  | PSR123846 | PSR123846 | DRIVE, HARD, EXTERNAL, NAS 4-BAY, P/N ST | DRIVE, HARD, EXTERNAL, NAS 4-BAY, P/N STBP300, WITHOUT PRE-INSTALLED DRIVES, INTERFACE: ETHERNET, MFR: SEAGATE | N/A | N/A | EX
STP_005 | Data Enrichment | SFQ |  | 2024-04-02 |  |  | PSR045694 | PSR045694 | DRIVE, PART-TURN ACTUATOR, MOTORIZE, FOR PROCESS AIR FAN BL-0903-ME-01B INLET GUIDE VANE, TYPE MA+RS100/F45HT, 3 PHASE, 0.12 KW, 50%, 0.7A, 440 VAC, 60HZ, 1000 NM TORQUE, 4-20 mA INPUT & OUTPUT SIGNAL, SERAIL NO. 140705805 | DRIVE, PART-TURN ACTUATOR, MOTORIZE, FOR PROCESS AIR FAN BL-0903-ME-01B INLET GUIDE VANE, TYPE MA+RS100/F45HT, 3 PHASE, 0.12 KW, 50%, 0.7A, 440 VAC, 60HZ, 1000 NM TORQUE, 4-20 mA INPUT & OUTPUT SIGNAL, SERAIL NO. 140705805 ; MFR: TIANJIN BAOHENG FLUID CONTROL EQUIPMENT CO. LTD. |  |  | EX
STP_005 | Data Enrichment | SFQ |  | 2024-04-02 |  |  | PSR042977 | PSR042977 | PSRLT-14.44-MN-DRIVE, INCHING, P/N N111K, POSITION NO.: 13, DRAWING NO.: M453F(GW); FOR Ø5.5×5.5M WET SAG MILL (GENERAL ASSEMBLY), MFR: CITIC HEAVY MACHINERY INC. | PSRLT-14.44-MN-DRIVE, INCHING, P/N N111K, POSITION NO.: 13, DRAWING NO.: M453F(GW); FOR Ø5.5×5.5M WET SAG MILL (GENERAL ASSEMBLY), MFR: CITIC HEAVY MACHINERY INC. |  |  | EX | GENERAL EXPORTATION (H.K.) CO., LTD.
STP_005 | Data Enrichment | SFQ |  | 2024-04-02 |  |  | PSRR106101 | PSRR106101 | DRIVE SHAFT ASSEMBLY, CONSISTING OF SHAF | DRIVE SHAFT ASSEMBLY, CONSISTING OF SHAFT, BEARINGS, SPROCKETS, COUPLING; PRE-ASSEMBLED, FOR ZZ-E32A-C | N/A | N/A | EX
STP_005 | Data Enrichment | SFQ |  | 2024-04-02 |  |  | PSR015839 | PSR015839 | DRIVE UNIT, VARIABLE FREQUENCY, INPUT VOLTAGE: 380~480 V, INPUT FREQUENCY: 60 Hz, POWER CAPACITY: 90 kW, 440 V, 3 PHASE INDUCTION MOTOR; APPLICATION: INDUSTRIAL FAN, NOMINAL RATING: HEAVY DUTY (CT) 150% OF CONTINUOUS BASE CURRENT | DRIVE UNIT, VARIABLE FREQUENCY, INPUT VOLTAGE: 380~480 V, INPUT FREQUENCY: 60 Hz, POWER CAPACITY: 90 kW, 440 V, 3 PHASE INDUCTION MOTOR; APPLICATION: INDUSTRIAL FAN, NOMINAL RATING: HEAVY DUTY (CT) 150% OF CONTINUOUS BASE CURRENT OVERLOAD FOR 1/10 MINUTES, 160% TORQUE, OUTPUT VOLTAGE: 0~100%, OUTPUT FREQUENCY: 0~150 Hz, IP RATING: IP54/55, ACCEPTABLE BRAND: DANFOSS, ALLEN BRADLEY, ABB, SIEMENS. |  |  | EX | PRECISION PROCESS CONTROL AND AUTOMATION
STP_005 | Data Enrichment | SFQ |  | 2024-04-02 |  |  | PSR057652 | PSR057652 | DRIVE UNIT, VARIABLE FREQUENCY, VSD, MODEL: ATV61HC25N4, TELEMECANIQUE ALTIVAR61, 250 KW - 400HP, 380 - 480 VAC, INPUT: 380 - 480 THREE PHASE, 50/60 HZ, 439 AMPS, OUTPUT: 380 - 480 VAC, THREE PHASE, 0/500 HZ, 481 AMPS, MFR: TELEMECANIQUE | DRIVE UNIT, VARIABLE FREQUENCY, VSD, MODEL: ATV61HC25N4, TELEMECANIQUE ALTIVAR61, 250 KW - 400HP, 380 - 480 VAC, INPUT: 380 - 480 THREE PHASE, 50/60 HZ, 439 AMPS, OUTPUT: 380 - 480 VAC, THREE PHASE, 0/500 HZ, 481 AMPS, MFR: TELEMECANIQUE |  |  | EX | WATCHDOG AUTOMATION SALES & SERVICES
STP_005 | Data Enrichment | SFQ |  | 2024-04-02 |  |  | PSR106486 | PSR106486 | PSRLT-4.11-MN-DRIVE UNIT, VARIABLE FREQUENCY, VSD, TYPE/MODEL: ATV31HU15M2, TELEMECANIQUE ALTIVAR31, 1.5 KW/2HP, 200/240 VAC, INPUT: 200/240 SINGLE PHASE,50/60 HZ, 15.8 AMPS, OUTPUT: 200/240 VAC, THREE PHASE, 0.5/500 HZ, 8.0 AMPS, | PSRLT-4.11-MN-DRIVE UNIT, VARIABLE FREQUENCY, VSD, TYPE/MODEL: ATV31HU15M2, TELEMECANIQUE ALTIVAR31, 1.5 KW/2HP, 200/240 VAC, INPUT: 200/240 SINGLE PHASE,50/60 HZ, 15.8 AMPS, OUTPUT: 200/240 VAC, THREE PHASE, 0.5/500 HZ, 8.0 AMPS, MFR: TELEMECANIQUE |  |  | HB | APPLIED CONTROL SOLUTIONS & TECHNOLOGY (ACOSTEC), INC.
STP_005 | Data Enrichment | SFQ |  | 2024-04-02 |  |  | PSR106647 | PSR106647 | PSRLT-5.54-MN-DRIVE UNIT, VARIABLE FREQUENCY, 7.5 kW @ 440V, 3-PHASE, 380-480V, IP55, 7.5 kW @ 160% TORQUE, WITH GRAPHICAL LCP AND PROFIBUS DP CARD; DANFOSS FC301 | PSRLT-5.54-MN-DRIVE UNIT, VARIABLE FREQUENCY, 7.5 kW @ 440V, 3-PHASE, 380-480V, IP55, 7.5 kW @ 160% TORQUE, WITH GRAPHICAL LCP AND PROFIBUS DP CARD; DANFOSS FC301 |  |  | HB | WATCHDOG AUTOMATION SALES & SERVICES
STP_005 | Data Enrichment | SFQ |  | 2024-04-02 |  |  | PSR016508 | PSR016508 | PSRLT-5.99-MN-DRIVE UNIT, VARIABLE FREQUENCY, TYPE / MODEL: POWERFLEX 753 AC DRIVE, RATING: 380~480 VAC, NORMAL DUTY: 37 kW, WITH BUILT-IN RFI AND HARMONIC FILTER, MFR: ALLEN-BRADLEY | PSRLT-5.99-MN-DRIVE UNIT, VARIABLE FREQUENCY, TYPE / MODEL: POWERFLEX 753 AC DRIVE, RATING: 380~480 VAC, NORMAL DUTY: 37 kW, WITH BUILT-IN RFI AND HARMONIC FILTER, MFR: ALLEN-BRADLEY | POWERFLEX 753 37 Kw | ALLEN-BRADLEY | HB | P.T. CERNA CORPORATION
STP_005 | Data Enrichment | SFQ |  | 2024-04-02 |  |  | PSR019964 | PSR019964 | DRIVER, LOCK RING, RIM, CROSS-SHAPE, P/N 5T-5682, RIM DEMOUNTABLE GROUP; FOR CATERPILLAR WHEEL LOADER MODEL 950H | DRIVER, LOCK RING, RIM, CROSS-SHAPE, P/N 5T-5682, RIM DEMOUNTABLE GROUP; FOR CATERPILLAR WHEEL LOADER MODEL 950H | 5T-5682 | CATERPILLAR | EX
STP_005 | Data Enrichment | SFQ |  | 2024-04-02 |  |  | PSR004042 | PSR004042 | DRIVER, MAGNETIC SOCKET, 1/4” DRIVE, 65 mm LONG; FOR 8mm (5/16”) HEX HEAD TEK SCREW, FITTED FOR STANDARD DRILLING MACHINES. | DRIVER, MAGNETIC SOCKET, 1/4” DRIVE, 65 mm LONG; FOR 8mm (5/16”) HEX HEAD TEK SCREW, FITTED FOR STANDARD DRILLING MACHINES. |  |  | EX | UNION SYSTEMS CORPORATION
STP_005 | Data Enrichment | SFQ |  | 2024-04-02 |  |  | PSR029731 | PSR029731 | DRUM, BRAKE, P/N 1818420, AXLE ASSEMBLY | DRUM, BRAKE, P/N 1818420, AXLE ASSEMBLY GROUP; FOR MCC BAOSTEEL SLAG POT CARRIER MODEL BGC-70B SERIAL NO. BGC-70B-14004 WITH CUMMINS ENGINE MODEL QSM11 NO. 35321838 | N/A | N/A | EX
STP_005 | Data Enrichment | SFQ |  | 2024-04-02 |  |  | PSR048605 | PSR048605 | DRUM, BRAKE, P/N 92034-20500, FRONT AXLE GROUP; FOR CATERPILLAR FORKLIFT MODEL DP60 | DRUM, BRAKE, P/N 92034-20500, FRONT AXLE GROUP; FOR CATERPILLAR FORKLIFT MODEL DP60 | 92034-20500 | CATERPILLAR | EX
STP_005 | Data Enrichment | SFQ |  | 2024-04-02 |  |  | PSR627294 | PSR627294 | DRUM, STEEL, USED, 210 LITERS CAPACITY, OPEN HEAD, WITH LEVER LOCK CLOSING RING AND SOLID COVER | DRUM, STEEL, USED, 210 LITERS CAPACITY, OPEN HEAD, WITH LEVER LOCK CLOSING RING AND SOLID COVER |  |  | HB | JVRA INDUSTRIAL SALES AND SERVICES
STP_005 | Data Enrichment | SFQ |  | 2024-04-02 |  |  | PSR051943 | PSR051943 | DRUM, STEEL, WITH REMOVABLE COVER THAT IS SEALED WITH A RUBBER GASKET AND SECURED BY A LEVER-LOCK CLOSING RING, TYPE: OPEN HEAD TYPE WITH DURABLE LOCK RING, CAPACITY: 210 LITERS, MATERIAL: COLD ROLLED STEEL WITH | DRUM, STEEL, WITH REMOVABLE COVER THAT IS SEALED WITH A RUBBER GASKET AND SECURED BY A LEVER-LOCK CLOSING RING, TYPE: OPEN HEAD TYPE WITH DURABLE LOCK RING, CAPACITY: 210 LITERS, MATERIAL: COLD ROLLED STEEL WITH THICKNESS OF 0.90 MM (20 GAUGE) FOR THE BODY AND 1.2 MM (16 GAUGE) FOR THE COVER, INTERIOR COATING: EPOXY-PHENOLIC INTERNAL LINING, EXTERIOR COATING: HIGH QUALITY BAKING ENAMEL, COLOR: ROYAL BLUE, UN-CERTIFIED MARKINGS: YES |  |  | EX
STP_005 | Data Enrichment | SFQ |  | 2024-04-02 |  |  | PSR121197 | PSR121197 | DRUM, WEIGHER, HOPPER GATE DRIVE, 600 MM | DRUM, WEIGHER, HOPPER GATE DRIVE, 600 MM ODX 60 MM ID X 15 MM T;HUB LENGTH = 80 MM. | N/A | N/A | EX
STP_005 | Data Enrichment | SFQ |  | 2024-04-02 |  |  | PSR941602 | PSR941602 | PSRLT-12.47-MN-DRUM, BRAKE, D-5, Ø315 X 118 P=Ø35 H7, REFERENCE DRAWING SHEET: 20-5511, MFR: WESTCAR | PSRLT-12.47-MN-DRUM, BRAKE, D-5, Ø315 X 118 P=Ø35 H7, REFERENCE DRAWING SHEET: 20-5511, MFR: WESTCAR |  |  | HB
STP_005 | Data Enrichment | SFQ |  | 2024-04-02 |  |  | PSR201581 | PSR201581 | PSRLT-3.11-MN-DRUM, BRAKE, FRONT AXLE, P/N 40206-90162, AXLE GROUP; FOR NISSAN BUS MODEL PKB212N | PSRLT-3.11-MN-DRUM, BRAKE, FRONT AXLE, P/N 40206-90162, AXLE GROUP; FOR NISSAN BUS MODEL PKB212N |  |  | HB | COLUMBIAN MOTORS CORPORATION
STP_005 | Data Enrichment | SFQ |  | 2024-04-02 |  |  | PSR020400 | PSR020400 | PSRLT-5.14-MN-DRUM, STEEL, WITH REMOVABLE COVER THAT IS SEALED WITH A RUBBER GASKET AND SECURED BY A LEVER-LOCK CLOSING RING, CAPACITY: 16 GALLONS (CAN BE LOWER AS LONG AS DIMENSIONS ARE MET), TYPE: OPEN HEAD TYPE WITH LOCK RIM | PSRLT-5.14-MN-DRUM, STEEL, WITH REMOVABLE COVER THAT IS SEALED WITH A RUBBER GASKET AND SECURED BY A LEVER-LOCK CLOSING RING, CAPACITY: 16 GALLONS (CAN BE LOWER AS LONG AS DIMENSIONS ARE MET), TYPE: OPEN HEAD TYPE WITH LOCK RIM , OUTSIDE DIAMETER (INCLUDING LOCK RIM): 375 MM, OUTSIDE DRUM DIAMETER: 355 MM, HEIGHT: 685 MM, LOAD PER CONTAINER: 50 KGS, MINIMUM WEIGHT STATIC WEIGHT THE DRUM CAN HANDLE UPON STACKING: 250 KGS, UN CERTIFIED MARKINGS: YES |  |  | HB | MAANSHAN WIT-STONE TRADE CO., LIMITED
STP_005 | Data Enrichment | SFQ |  | 2024-04-02 |  |  | PSR941605 | PSR941605 | PSRLT-7.55-MN-DRUM, BRAKE, D-3, Ø200 X 75 P=Ø28 H7, REFERENCE DRAWING SHEET: 20-5509, MFR: WESTCAR | PSRLT-7.55-MN-DRUM, BRAKE, D-3, Ø200 X 75 P=Ø28 H7, REFERENCE DRAWING SHEET: 20-5509, MFR: WESTCAR |  |  | HB
STP_005 | Data Enrichment | SFQ |  | 2024-04-02 |  |  | PSR941608 | PSR941608 | PSRLT-7.55-MN-DRUM, BRAKE, D-4, Ø315 X 118 P=Ø30 H7, REFERENCE DRAWING SHEET: 20-5510, MFR: WESTCAR | PSRLT-7.55-MN-DRUM, BRAKE, D-4, Ø315 X 118 P=Ø30 H7, REFERENCE DRAWING SHEET: 20-5510, MFR: WESTCAR |  |  | HB
STP_005 | Data Enrichment | SFQ |  | 2024-04-02 |  |  | PSR948182 | PSR948182 | DRYER, AIR, AIR CONDITIONING SYSTEM, FOR TOYOTA MODEL INNOVA 2.8 J DIESEL M/T BZ 003 WITH CHASSIS NO. PA2CA8EM3J0045097 AND ENGINE MODEL 1GD0470171 | DRYER, AIR, AIR CONDITIONING SYSTEM, FOR TOYOTA MODEL INNOVA 2.8 J DIESEL M/T BZ 003 WITH CHASSIS NO. PA2CA8EM3J0045097 AND ENGINE MODEL 1GD0470171 |  |  | EX
STP_005 | Data Enrichment | SFQ |  | 2024-04-02 |  |  | PSR040205 | PSR040205 | DRYER, AIRCONDITIONING, CAB COOLING GROU | DRYER, AIRCONDITIONING, CAB COOLING GROUP; FOR APACHE-ISUZU TRUCK MODEL NKR77LLLWCJAY WITH CHASSIS NO. LWLDNA1H3EL066272 ENGINE NO. 4KH1-TCG40 | ENGINE NO. 4KH1-TCG40 | ISUZU | EX
STP_005 | Data Enrichment | SFQ |  | 2024-04-02 |  |  | PSR011654 | PSR011654 | DRYER, CLOTHES, CAPACITY: 10.5 kgs, MODEL: 4PWED5905(SW), BRAND: WHIRLPOOL | DRYER, CLOTHES, CAPACITY: 10.5 kgs, MODEL: 4PWED5905(SW), BRAND: WHIRLPOOL |  |  | EX
STP_005 | Data Enrichment | SFQ |  | 2024-04-02 |  |  | PSR026205 | PSR026205 | DRYER, HAND, ELECTRIC, WALL MOUNTING, MODEL: T09BC, 50HZ, AIR VELOCITY: 120 m/s, 220V; AUTOMATIC OPERATION BY INFRA-RED MOTION SENSOR, BRAND: KDK | DRYER, HAND, ELECTRIC, WALL MOUNTING, MODEL: T09BC, 50HZ, AIR VELOCITY: 120 m/s, 220V; AUTOMATIC OPERATION BY INFRA-RED MOTION SENSOR, BRAND: KDK |  |  | EX
STP_005 | Data Enrichment | SFQ |  | 2024-04-02 |  |  | PSR054912 | PSR054912 | DRYER, RECEIVER, P/N 530C7-62021, AIR CONDITIONER, FOR TCM FORKLIFT MODEL FD100Z8 | DRYER, RECEIVER, P/N 530C7-62021, AIR CONDITIONER, FOR TCM FORKLIFT MODEL FD100Z8 |  |  | EX
STP_005 | Data Enrichment | SFQ |  | 2024-04-02 |  |  | PSR053728 | PSR053728 | DRYER ASSEMBLY, REFRIGERANT, P/N 355-1793, AIR CONDITIONING SYSTEM; FOR CATERPILLAR FRONT END LOADER MODEL 950L SERIAL NO. LXX10396 | DRYER ASSEMBLY, REFRIGERANT, P/N 355-1793, AIR CONDITIONING SYSTEM; FOR CATERPILLAR FRONT END LOADER MODEL 950L SERIAL NO. LXX10396 | 355-1793 | CATERPILLAR | HB | MONARK EQUIPMENT CORP.
STP_005 | Data Enrichment | SFQ |  | 2024-04-02 |  |  | PSR035404 | PSR035404 | PSRLT-7.41-MN-DRYER ASSEMBLY, LIQUID, P/N 889-0801400, AIR CONDITIONING SYSTEM; FOR YUCHAI HYDRAULIC EXCAVATOR MODEL YC210LC-8, SERIAL NO. 8830100983 | PSRLT-7.41-MN-DRYER ASSEMBLY, LIQUID, P/N 889-0801400, AIR CONDITIONING SYSTEM; FOR YUCHAI HYDRAULIC EXCAVATOR MODEL YC210LC-8, SERIAL NO. 8830100983 |  |  | HB | YUCHAI INTERNATIONAL IMP. & EXP. (BEIJING) CO., LTD.
STP_005 | Data Enrichment | SFQ |  | 2024-04-02 |  |  | PSR021978 | PSR021978 | DUCT, WIRED, PLASTIC, 45 mm X 45 mm X 1.7 METER DUCT | DUCT, WIRED, PLASTIC, 45 mm X 45 mm X 1.7 METER DUCT |  |  | EX | UPSHAW INDUSTRIAL CORPORATION
STP_005 | Data Enrichment | SFQ |  | 2024-04-02 |  |  | PSR049761 | PSR049761 | DUMPBOX ASSEMBLY, TAILGATE, 10 CU.M. DUMPBOX, REBUILT; FOR HOWO DUMPTRUCK | DUMPBOX ASSEMBLY, TAILGATE, 10 CU.M. DUMPBOX, REBUILT; FOR HOWO DUMPTRUCK |  |  | EX | F.A.G. MACHINE SHOP & SERVICES CO.
STP_005 | Data Enrichment | SFQ |  | 2024-04-02 |  |  | PSR036485 | PSR036485 | DUNNAGE, WOODEN, RECTANGULAR, 13 CM WIDTH X 13 CM HEIGHT X 100 CM LENGTH, MATERIAL: IPIL-IPIL TREE OR HARDWOOD. | DUNNAGE, WOODEN, RECTANGULAR, 13 CM WIDTH X 13 CM HEIGHT X 100 CM LENGTH, MATERIAL: IPIL-IPIL TREE OR HARDWOOD. |  |  | HB | J. JOSEPH ENTERPRISES
STP_005 | Data Enrichment | SFQ |  | 2024-04-02 |  |  | PSR414355 | PSR414355 | DUNNAGE, WOODEN, ROUND, 4~6 DIAMETER X 3 THICK, IPIL-IPIL TREE | DUNNAGE, WOODEN, ROUND, 4~6 DIAMETER X 3 THICK, IPIL-IPIL TREE |  |  | HB
STP_005 | Data Enrichment | SFQ |  | 2024-04-02 |  |  | PSR055175 | PSR055175 | DUST, SEAL, 09-02-06001-121314, FOR REFORMING PRESS OF ANODE PREPARATION MACHINE | DUST, SEAL, 09-02-06001-121314, FOR REFORMING PRESS OF ANODE PREPARATION MACHINE |  |  | EX
STP_005 | Data Enrichment | SFQ |  | 2024-04-02 |  |  | PSR935369 | PSR935369 | EARPLUG, UNCORDED, E-A-R™ Push-Ins™, POLY BAG, 400 PAIR/CASE, BRAND/PRODUCT NUMBER - 3M™/P/N: 318-1000 | EARPLUG, UNCORDED, E-A-R™ Push-Ins™, POLY BAG, 400 PAIR/CASE, BRAND/PRODUCT NUMBER - 3M™/P/N: 318-1000 | PN 318-1000 | 3M | HB | SAN-VIC TRADERS, INC.
STP_005 | Data Enrichment | SFQ |  | 2024-04-02 |  |  | PSR935370 | PSR935370 | EARPLUG, UNCORDED, E-A-R™ UltraFit™, WITH CARRYING CASE, 200 PAIR/CASE, BRAND/PRODUCT NUMBER - 3M™/P/N: 340-4001 | EARPLUG, UNCORDED, E-A-R™ UltraFit™, WITH CARRYING CASE, 200 PAIR/CASE, BRAND/PRODUCT NUMBER - 3M™/P/N: 340-4001 | PN 340-4001 | 3M | HB | SAN-VIC TRADERS, INC.
STP_005 | Data Enrichment | SFQ |  | 2024-04-02 |  |  | PSR027869 | PSR027869 | EDGE, CUTTING, EDGE GROUP CUTTING, P/N 135-9395, WORK TOOLS; FOR CATERPILLAR SKID STEER LOADER MODEL 236D, SERIAL NO. CAT0236DCMPW01262 | EDGE, CUTTING, EDGE GROUP CUTTING, P/N 135-9395, WORK TOOLS; FOR CATERPILLAR SKID STEER LOADER MODEL 236D, SERIAL NO. CAT0236DCMPW01262 | 135-9395 | CATERPILLAR | HB
STP_005 | Data Enrichment | SFQ |  | 2024-04-02 |  |  | PSR104092 | PSR104092 | EDGE, CUTTING, P/N 7T-6678, STRAIGHT BLADE, SEMI-UNIVERSAL, WORK TOOLS; FOR CATERPILLAR® D7R SERIES II TRACK-TYPE TRACTOR/BULLDOZER | EDGE, CUTTING, P/N 7T-6678, STRAIGHT BLADE, SEMI-UNIVERSAL, WORK TOOLS; FOR CATERPILLAR® D7R SERIES II TRACK-TYPE TRACTOR/BULLDOZER | 7T-6678 | CATERPILLAR | HB | MONARK EQUIPMENT CORP.
STP_005 | Data Enrichment | SFQ |  | 2024-04-02 |  |  | PSR104904 | PSR104904 | EDGE, CUTTING, P/N 7T-6936 (OLD P/N 7T-6589), ANGLE BLADE, WORK TOOLS; FOR CATERPILLAR® D7R SERIES II TRACK-TYPE TRACTOR/BULLDOZER | EDGE, CUTTING, P/N 7T-6936 (OLD P/N 7T-6589), ANGLE BLADE, WORK TOOLS; FOR CATERPILLAR® D7R SERIES II TRACK-TYPE TRACTOR/BULLDOZER | 7T-6936 | CATERPILLAR | HB | MONARK EQUIPMENT CORP.
STP_005 | Data Enrichment | SFQ |  | 2024-04-02 |  |  | PSR039994 | PSR039994 | EDGE, CUTTING, STRONGMAN, P/N 500-40T30X120, MANUFACTURER: SHORR INDUSTRIAL, BUCKET ARRANGEMENT; FOR YUCHAI HYDRAULIC EXCAVATOR MODEL YC210LC-8, SERIAL NO. 8830100983 | EDGE, CUTTING, STRONGMAN, P/N 500-40T30X120, MANUFACTURER: SHORR INDUSTRIAL, BUCKET ARRANGEMENT; FOR YUCHAI HYDRAULIC EXCAVATOR MODEL YC210LC-8, SERIAL NO. 8830100983 |  |  | HB | SHORR INDUSTRIAL SALES, INC
STP_005 | Data Enrichment | SFQ |  | 2024-04-02 |  |  | PSR026012 | PSR026012 | PSRLT-11.47-MN-EDGE STRIP, PLATE, LENGTH: 1082 MM, CLIP GAP: 2.8 MM, MATERIAL: ABS PLASTIC, NON-CONDUCTIVE, CROSS-SLOT DESIGN, WITH 6.3 MM PLASTIC SLOTS, COMPLETE WITH PIN RETAINERS AND PIN, COLOR: GREEN; FOR ISA PROCESS PLATE LDX TYPE | PSRLT-11.47-MN-EDGE STRIP, PLATE, LENGTH: 1082 MM, CLIP GAP: 2.8 MM, MATERIAL: ABS PLASTIC, NON-CONDUCTIVE, CROSS-SLOT DESIGN, WITH 6.3 MM PLASTIC SLOTS, COMPLETE WITH PIN RETAINERS AND PIN, COLOR: GREEN; FOR ISA PROCESS PLATE LDX TYPE |  |  | HB
STP_005 | Data Enrichment | SFQ |  | 2024-04-02 |  |  | PSR102200 | PSR102200 | PSRLT-6.62-MN-EDGE STRIP, PLATE, LENGTH: 1082 MM, CLIP GAP: 3.0 MM; MATERIAL: ABS PLASTIC; NON-CONDUCTIVE, CROSS-SLOT DESIGN, WITH 6.3 MM PLASTIC SLOTS, COMPLETE WITH PIN RETAINERS AND PIN; FOR ISA PROCESS PLATE | PSRLT-6.62-MN-EDGE STRIP, PLATE, LENGTH: 1082 MM, CLIP GAP: 3.0 MM; MATERIAL: ABS PLASTIC; NON-CONDUCTIVE, CROSS-SLOT DESIGN, WITH 6.3 MM PLASTIC SLOTS, COMPLETE WITH PIN RETAINERS AND PIN; FOR ISA PROCESS PLATE |  |  | HB
STP_005 | Data Enrichment | SFQ |  | 2024-04-02 |  |  | PSR038993 | PSR038993 | PSRLT-3.99-MN-EDTA TETRASODIUM, CAT NO.: 14399-01; PURPOSE: FOR HARDNESS ANALYSIS | PSRLT-3.99-MN-EDTA TETRASODIUM, CAT NO.: 14399-01; PURPOSE: FOR HARDNESS ANALYSIS |  |  | HB | AMERICAN WATER TECHNOLOGIES INC.
STP_005 | Data Enrichment | SFQ |  | 2024-04-02 |  |  | PSR951174 | PSR951174 | EJECTOR, DUST, P/N 155-2819, MUFFLER EXHAUST PIPE, FOR CATERPILLAR® D7R SERIES II TRACK-TYPE TRACTOR/BULLDOZER, MFR: CATERPILLAR | EJECTOR, DUST, P/N 155-2819, MUFFLER EXHAUST PIPE, FOR CATERPILLAR® D7R SERIES II TRACK-TYPE TRACTOR/BULLDOZER, MFR: CATERPILLAR | 155-2819 | CATERPILLAR | EX
STP_005 | Data Enrichment | SFQ |  | 2024-04-02 |  |  | PSR101424 | PSR101424 | EJECTOR, THREE STEP, P/N 103, MODEL: TJ-10-SGLV, BRAND: CKD; FOR SAMPLING DEVICE PICK-UP UNIT OF MESCO CATHODE STRIPPING MACHINE | EJECTOR, THREE STEP, P/N 103, MODEL: TJ-10-SGLV, BRAND: CKD; FOR SAMPLING DEVICE PICK-UP UNIT OF MESCO CATHODE STRIPPING MACHINE | P/N 103, MODEL: TJ-10-SGLV | MESCO | EX
STP_005 | Data Enrichment | SFQ |  | 2024-04-02 |  |  | PSR937929 | PSR937929 | ELBOW, 1'' Ø X 45˚ ,CARBON STEEL; PRESSURE RATING 2000 LBS; FEMALE THREAD BOTH ENDS. | ELBOW, 1'' Ø X 45˚ ,CARBON STEEL; PRESSURE RATING 2000 LBS; FEMALE THREAD BOTH ENDS. |  |  | EX | UP TOWN INDL SALES INC
STP_005 | Data Enrichment | SFQ |  | 2024-04-02 |  |  | PSR937928 | PSR937928 | ELBOW, 1'' Ø X 90˚ ,CARBON STEEL; PRESSURE RATING 2000 LBS; FEMALE THREAD BOTH ENDS. | ELBOW, 1'' Ø X 90˚ ,CARBON STEEL; PRESSURE RATING 2000 LBS; FEMALE THREAD BOTH ENDS. |  |  | EX | SPECIALIZED BOLT CENTER AND INDUSTRIAL SUPPLY INC
STP_005 | Data Enrichment | SFQ |  | 2024-04-02 |  |  | PSR039724 | PSR039724 | ELBOW, 140 DEG, S235JRG2 EN 10025, FOR E | ELBOW, 140 DEG, S235JRG2 EN 10025, FOR E-LAUNDER COVER 2.1 AND 2.2 | N/A | N/A | EX
STP_005 | Data Enrichment | SFQ |  | 2024-04-02 |  |  | PSR047147 | PSR047147 | ELBOW, 90 DEG, WITH 20 MM BASALT LINING FOR 125 NB ELBOW C/W FLANGES ON BOTH ENDS (4 PCS), 150 NB ELBOW C/W FLANGES ON BOTH END (4 PCS) AND 200NB ELBOW C/W FLANGES ON BOTH END (4 PCS); FOR FABRICATION; AS PER ATTACHED DRAWING | ELBOW, 90 DEG, WITH 20 MM BASALT LINING FOR 125 NB ELBOW C/W FLANGES ON BOTH ENDS (4 PCS), 150 NB ELBOW C/W FLANGES ON BOTH END (4 PCS) AND 200NB ELBOW C/W FLANGES ON BOTH END (4 PCS); FOR FABRICATION; AS PER ATTACHED DRAWING |  |  | EX
STP_005 | Data Enrichment | SFQ |  | 2024-04-02 |  |  | PSR036030 | PSR036030 | ELBOW, 90 DEG. X 25.4 MM DIAMETER, MATERIAL: PLASTIC; FOR PPR PIPE. | ELBOW, 90 DEG. X 25.4 MM DIAMETER, MATERIAL: PLASTIC; FOR PPR PIPE. |  |  | EX
STP_005 | Data Enrichment | SFQ |  | 2024-04-02 |  |  | PSR944662 | PSR944662 | ELBOW, BRIDGE, 1", MATERIAL: POLYPROPYLENE RANDOM COPOLYMER | ELBOW, BRIDGE, 1", MATERIAL: POLYPROPYLENE RANDOM COPOLYMER |  |  | EX | HOMEOPTIONS INC
STP_005 | Data Enrichment | SFQ |  | 2024-04-02 |  |  | PSR036653 | PSR036653 | ELBOW, CONDUIT, RIGID STEEL, 90 DEG X 1/2, W/T: 2.77 mm; HOT-DIP GALVANIZED, LONG RAD. | ELBOW, CONDUIT, RIGID STEEL, 90 DEG X 1/2, W/T: 2.77 mm; HOT-DIP GALVANIZED, LONG RAD. |  |  | EX
STP_005 | Data Enrichment | SFQ |  | 2024-04-02 |  |  | PSR036826 | PSR036826 | ELBOW, CONDUIT, RIGID STEEL, 90 DEG X 19.1 MM (3/4), WT: 2.87 MM, HOT-DIP GALVANIZED, LONG RADIUS | ELBOW, CONDUIT, RIGID STEEL, 90 DEG X 19.1 MM (3/4), WT: 2.87 MM, HOT-DIP GALVANIZED, LONG RADIUS |  |  | EX | UP TOWN INDL SALES INC
STP_005 | Data Enrichment | SFQ |  | 2024-04-02 |  |  | PSR036940 | PSR036940 | ELBOW, CONDUIT, RIGID STEEL, 90 DEG X 25.4 MM (1), HOT-DIP GALVANIZED, THREADED, LONG RADIUS | ELBOW, CONDUIT, RIGID STEEL, 90 DEG X 25.4 MM (1), HOT-DIP GALVANIZED, THREADED, LONG RADIUS |  |  | EX | UP TOWN INDL SALES INC
STP_005 | Data Enrichment | SFQ |  | 2024-04-02 |  |  | PSR910100 | PSR910100 | ELBOW, CONDUIT, RIGID STEEL, 90 DEG X 50.8 MM (2), HOT-DIP GALVANIZED, THREADED, LONG RADIUS (EXCESS DORE/MRT PROJECTS) | ELBOW, CONDUIT, RIGID STEEL, 90 DEG X 50.8 MM (2), HOT-DIP GALVANIZED, THREADED, LONG RADIUS (EXCESS DORE/MRT PROJECTS) |  |  | EX | UP TOWN INDL SALES INC
STP_005 | Data Enrichment | SFQ |  | 2024-04-02 |  |  | PSR051967 | PSR051967 | ELBOW, COPPER TUBE, 42 MM I.D., 90 DEG., SHORT RADIUS | ELBOW, COPPER TUBE, 42 MM I.D., 90 DEG., SHORT RADIUS |  |  | EX
STP_005 | Data Enrichment | SFQ |  | 2024-04-02 |  |  | PSR022167 | PSR022167 | ELBOW, FRONT AXLE, SERVICE BRAKE CONTROL | ELBOW, FRONT AXLE, SERVICE BRAKE CONTROL GROUP, P/N 6V-9200, STEERING AND BRAKING SYSTEM; FOR CATERPILLAR® ENGINE MODEL C7 MOUNTED ON MODEL 950H WHEEL LOADER | 6V-9200 | CATERPILLAR | EX
STP_005 | Data Enrichment | SFQ |  | 2024-04-02 |  |  | PSR057872 | PSR057872 | ELBOW, FRP, PIPE. 100 ND, LONG RADIUS, 4 | ELBOW, FRP, PIPE. 100 ND, LONG RADIUS, 45 DEG, RESIN: BISPHENOL-A EPOXY VINYL ESTER, VEIL: C VEIL, ECR GLASS, FOR 13% SULPHURIC ACID w/ SOLIDS, 90C TEMP, 50 PSIG for 200,000 hrs, CONFORMING TO ASTM D2992 or ASTM D1599, COROSSION BARRIER: CMMM POLYURETHANE PAINT OUTER SURFACE. | N/A | N/A | EX
STP_005 | Data Enrichment | SFQ |  | 2024-04-02 |  |  | PSR023120 | PSR023120 | ELBOW, HYDRAULIC LINES, P/N 6V-9007, STE | ELBOW, HYDRAULIC LINES, P/N 6V-9007, STEERING AND BRAKING SYSTEM; FOR CATERPILLAR® ENGINE MODEL C7 MOUNTED ON MODEL 950H WHEEL LOADER J5J / JAD SERIES | 6V-9007 | CATERPILLAR | EX
STP_005 | Data Enrichment | SFQ |  | 2024-04-02 |  |  | PSR044623 | PSR044623 | ELBOW, P/N 1132011102, INTAKE AND EXHAUS | ELBOW, P/N 1132011102, INTAKE AND EXHAUST SYSTEM; FOR MCC BAOSTEEL SLAG POT CARRIER MODEL BGC-70B SERIAL NO. BGC-70B-14004 WITH CUMMINS ENGINE MODEL QSM11 NO. 35321838 | N/A | N/A | EX
STP_005 | Data Enrichment | SFQ |  | 2024-04-02 |  |  | PSR053746 | PSR053746 | ELBOW, P/N 4M-8973, FRONT LUBRICATION LI | ELBOW, P/N 4M-8973, FRONT LUBRICATION LINES GROUP; FOR CATERPILLAR FRONT END LOADER MODEL 950L SERIAL NO. LXX10396 | 4M-8973 | CATERPILLAR | EX
STP_005 | Data Enrichment | SFQ |  | 2024-04-02 |  |  | PSR950620 | PSR950620 | ELBOW, PIPE, 125 MM X 45 DEG, SCH 40, POLYPROPYLENE, BUTT WELDING TYPE | ELBOW, PIPE, 125 MM X 45 DEG, SCH 40, POLYPROPYLENE, BUTT WELDING TYPE |  |  | EX | APEX PLASTIC PIPING SUPPLY AND SERVICES INC.
STP_005 | Data Enrichment | SFQ |  | 2024-04-02 |  |  | PSR944652 | PSR944652 | ELBOW, PIPE, 3/4", MATERIAL: POLYPROPYLENE RANDOM COPOLYMER, FEMALE THREADED | ELBOW, PIPE, 3/4", MATERIAL: POLYPROPYLENE RANDOM COPOLYMER, FEMALE THREADED |  |  | EX | HOMEOPTIONS INC
STP_005 | Data Enrichment | SFQ |  | 2024-04-02 |  |  | PSR057524 | PSR057524 | ELBOW, PIPE, 90 DEG X 150 MM, LONG RADIUS, SCH 40S, HIGH SILICA AUSTENITIC SS-UNS S32615, BV T, ASTM A-403, MFR: NORAM | ELBOW, PIPE, 90 DEG X 150 MM, LONG RADIUS, SCH 40S, HIGH SILICA AUSTENITIC SS-UNS S32615, BV T, ASTM A-403, MFR: NORAM |  |  | EX
STP_005 | Data Enrichment | SFQ |  | 2024-04-02 |  |  | PSR141304 | PSR141304 | ELBOW, PIPE, FRP,60 DEGX 2 | ELBOW, PIPE, FRP,60 DEGX 2 | N/A | N/A | EX
STP_005 | Data Enrichment | SFQ |  | 2024-04-02 |  |  | PSR036447 | PSR036447 | ELBOW, PIPE, G.I., 90 DEG X 50 MM DIAMETER. | ELBOW, PIPE, G.I., 90 DEG X 50 MM DIAMETER. |  |  | EX | UP TOWN INDL SALES INC
STP_005 | Data Enrichment | SFQ |  | 2024-04-02 |  |  | PSR949798 | PSR949798 | ELBOW, PIPE, HDPE, 3-SEGMENT, NPS 3 X 90 DEG, OD: 3.500 INCHES, ELBOW TYPE, HIGH-DENSITY POLYETHYLENE (HDPE), CONFORMING TO STANDARD, PE4710, 445474C, IPS DR17, FABRICATED, API 15LE | ELBOW, PIPE, HDPE, 3-SEGMENT, NPS 3 X 90 DEG, OD: 3.500 INCHES, ELBOW TYPE, HIGH-DENSITY POLYETHYLENE (HDPE), CONFORMING TO STANDARD, PE4710, 445474C, IPS DR17, FABRICATED, API 15LE |  |  | EX | PT. KOINJAYA CO., LTD.
STP_005 | Data Enrichment | SFQ |  | 2024-04-02 |  |  | PSR949807 | PSR949807 | ELBOW, PIPE, HDPE, 3-SEGMENT, NPS 6 X 45 DEG, OD: 6.625 INCHES, ELBOW TYPE, HIGH-DENSITY POLYETHYLENE (HDPE), CONFORMING TO STANDARD, PE4710, 445474C, IPS DR17, FABRICATED, API 15LE | ELBOW, PIPE, HDPE, 3-SEGMENT, NPS 6 X 45 DEG, OD: 6.625 INCHES, ELBOW TYPE, HIGH-DENSITY POLYETHYLENE (HDPE), CONFORMING TO STANDARD, PE4710, 445474C, IPS DR17, FABRICATED, API 15LE |  |  | EX | PT. KOINJAYA CO., LTD.
STP_005 | Data Enrichment | SFQ |  | 2024-04-02 |  |  | PSR946959 | PSR946959 | ELBOW, PIPE, NPS 10, 45 DEG, LR, BW, ASME B16.9, HIGH SILICA AUSTENITIC SS-UNS S33815, ASTM A403, SCH 40S | ELBOW, PIPE, NPS 10, 45 DEG, LR, BW, ASME B16.9, HIGH SILICA AUSTENITIC SS-UNS S33815, ASTM A403, SCH 40S |  |  | EX | MECS, INC.
STP_005 | Data Enrichment | SFQ |  | 2024-04-02 |  |  | PSR946958 | PSR946958 | ELBOW, PIPE, NPS 8, 90 DEG, LR, BW, ASME B16.9, HIGH SILICA AUSTENITIC SS-UNS S33815, ASTM A403, SCH 40S | ELBOW, PIPE, NPS 8, 90 DEG, LR, BW, ASME B16.9, HIGH SILICA AUSTENITIC SS-UNS S33815, ASTM A403, SCH 40S |  |  | EX | MECS, INC.
STP_005 | Data Enrichment | SFQ |  | 2024-04-02 |  |  | PSR399424 | PSR399424 | ELBOW, PIPE, POLYPROPYLENE,45 DEGX110MMLONG RADIUS | ELBOW, PIPE, POLYPROPYLENE,45 DEGX110MMLONG RADIUS |  |  | EX | APEX PLASTIC PIPING SUPPLY AND SERVICES INC.
STP_005 | Data Enrichment | SFQ |  | 2024-04-02 |  |  | PSR399711 | PSR399711 | ELBOW, PIPE, POLYPROPYLENE,45 DEGX160MM, | ELBOW, PIPE, POLYPROPYLENE,45 DEGX160MM,LONG RADIUS | N/A | N/A | EX
STP_005 | Data Enrichment | SFQ |  | 2024-04-02 |  |  | PSR399662 | PSR399662 | ELBOW, PIPE, POLYPROPYLENE,90 DEGX 20MM | ELBOW, PIPE, POLYPROPYLENE,90 DEGX 20MM | N/A | N/A | EX
STP_005 | Data Enrichment | SFQ |  | 2024-04-02 |  |  | PSR399404 | PSR399404 | ELBOW, PIPE, POLYPROPYLENE,90 DEGX 32MM | ELBOW, PIPE, POLYPROPYLENE,90 DEGX 32MM | N/A | N/A | EX
STP_005 | Data Enrichment | SFQ |  | 2024-04-02 |  |  | PSR475543 | PSR475543 | ELBOW, PIPE, POLYPROPYLENE,90 DEGX140MM, | ELBOW, PIPE, POLYPROPYLENE,90 DEGX140MM,SHORT RADIUS | N/A | N/A | EX
STP_005 | Data Enrichment | SFQ |  | 2024-04-02 |  |  | PSR940218 | PSR940218 | ELBOW, PIPE, PVC, 30MM X 90 DEG. HUBXHUB, SCH 40 DWV | ELBOW, PIPE, PVC, 30MM X 90 DEG. HUBXHUB, SCH 40 DWV |  |  | EX | ORMOC LIBERTY MARKETING, INC.
STP_005 | Data Enrichment | SFQ |  | 2024-04-02 |  |  | PSR943160 | PSR943160 | ELBOW, PIPE, PVC, 45 DEG X 75 mm ID, CLASS 34, SANITARY PIPELINE, COLOR: ORANGE; BRAND: MOLDEX | ELBOW, PIPE, PVC, 45 DEG X 75 mm ID, CLASS 34, SANITARY PIPELINE, COLOR: ORANGE; BRAND: MOLDEX |  |  | EX
STP_005 | Data Enrichment | SFQ |  | 2024-04-02 |  |  | PSR036444 | PSR036444 | ELBOW, PIPE, PVC, SCH 20, 45 DEG X 60 MM DIAMETER. | ELBOW, PIPE, PVC, SCH 20, 45 DEG X 60 MM DIAMETER. |  |  | EX | UP TOWN INDL SALES INC
STP_005 | Data Enrichment | SFQ |  | 2024-04-02 |  |  | PSR054907 | PSR054907 | ELBOW, PIPE, PVC+FRP, 45 DEG X 300 MM; LONG RADIUS; SOCKET WELDING TYPE; MAX. WORKING TEMPERATURE: 80 DEG. C.; OUTER COLOR: GRAY; CONFORMING TO JIS STANDARD K 6741; BRAND: ASAHI AV-TS SU TYPE OR EQUIVALENT | ELBOW, PIPE, PVC+FRP, 45 DEG X 300 MM; LONG RADIUS; SOCKET WELDING TYPE; MAX. WORKING TEMPERATURE: 80 DEG. C.; OUTER COLOR: GRAY; CONFORMING TO JIS STANDARD K 6741; BRAND: ASAHI AV-TS SU TYPE OR EQUIVALENT |  |  | EX
STP_005 | Data Enrichment | SFQ |  | 2024-04-02 |  |  | PSR656648 | PSR656648 | ELBOW, PIPE, PVC+FRP, 90 DEGREES X 50 MM, SOCKET WELDING TYPE, WORKING TEMPERATURE: 95°C (200°F) | ELBOW, PIPE, PVC+FRP, 90 DEGREES X 50 MM, SOCKET WELDING TYPE, WORKING TEMPERATURE: 95°C (200°F) |  |  | EX | DAINAN TRADING
STP_005 | Data Enrichment | SFQ |  | 2024-04-02 |  |  | PSR050525 | PSR050525 | ELBOW, PIPE, SCH 20, CARBON STEEL, 45 DE | ELBOW, PIPE, SCH 20, CARBON STEEL, 45 DEG X 450 MM, CONFORMING TO JIS STANDARD; BUTT WELDING TYPE | N/A | N/A | EX
STP_005 | Data Enrichment | SFQ |  | 2024-04-02 |  |  | PSR941937 | PSR941937 | ELBOW, PIPE, SCH 40, 90 DEG X 32 MM ND, O.D.: 42.7 MM, MATERIAL: B. I., LONG RADIUS, SEAMLESS, THREADED TYPE | ELBOW, PIPE, SCH 40, 90 DEG X 32 MM ND, O.D.: 42.7 MM, MATERIAL: B. I., LONG RADIUS, SEAMLESS, THREADED TYPE |  |  | EX | UP TOWN INDL SALES INC
STP_005 | Data Enrichment | SFQ |  | 2024-04-02 |  |  | PSR949802 | PSR949802 | ELBOW, PIPE, SCH 40, C.S., NPS 8 X 90 DEG LONG RADIUS, OD: 8.625 INCHES, BUTTWELDING TYPE, CARBON STEEL, CONFORMING TO STANDARD, ASME B16.9 | ELBOW, PIPE, SCH 40, C.S., NPS 8 X 90 DEG LONG RADIUS, OD: 8.625 INCHES, BUTTWELDING TYPE, CARBON STEEL, CONFORMING TO STANDARD, ASME B16.9 |  |  | EX | PT. KOINJAYA CO., LTD.
STP_005 | Data Enrichment | SFQ |  | 2024-04-02 |  |  | PSR141379 | PSR141379 | ELBOW, PIPE, SCH 40, PVC, 45 DEG X 50.0 MM, COLOR: GRAY, SOCKET WELDING TYPE, BRAND: ASAHI TS OR EQUIVALENT | ELBOW, PIPE, SCH 40, PVC, 45 DEG X 50.0 MM, COLOR: GRAY, SOCKET WELDING TYPE, BRAND: ASAHI TS OR EQUIVALENT |  |  | EX
STP_005 | Data Enrichment | SFQ |  | 2024-04-02 |  |  | PSR141364 | PSR141364 | ELBOW, PIPE, SCH 40, PVC+FRP, 90 DEG X 25 MM, JIS 10K, SOCKET WELDING TYPE, BRAND: ASAHI AV OR EQUIVALENT | ELBOW, PIPE, SCH 40, PVC+FRP, 90 DEG X 25 MM, JIS 10K, SOCKET WELDING TYPE, BRAND: ASAHI AV OR EQUIVALENT |  |  | EX | APEX PLASTIC PIPING SUPPLY AND SERVICES INC.
STP_005 | Data Enrichment | SFQ |  | 2024-04-02 |  |  | PSR302569 | PSR302569 | ELBOW, PIPE, SCH 40, PVC+FRP, 90 DEG X 300 mm, COLOR: GRAY, SOCKET WELDING TYPE, BRAND: ASAHI AV OR EQUIVALENT | ELBOW, PIPE, SCH 40, PVC+FRP, 90 DEG X 300 mm, COLOR: GRAY, SOCKET WELDING TYPE, BRAND: ASAHI AV OR EQUIVALENT |  |  | EX | DAINAN TRADING
STP_005 | Data Enrichment | SFQ |  | 2024-04-02 |  |  | PSR446144 | PSR446144 | ELBOW, PIPE, SCH 40, PVC+FRP, 90 DEG X 50.0 MM, COLOR: GRAY, SOCKET WELDING TYPE, BRAND: ASAHI OR EQUIVALENT | ELBOW, PIPE, SCH 40, PVC+FRP, 90 DEG X 50.0 MM, COLOR: GRAY, SOCKET WELDING TYPE, BRAND: ASAHI OR EQUIVALENT |  |  | EX | DAINAN TRADING
STP_005 | Data Enrichment | SFQ |  | 2024-04-02 |  |  | PSR936473 | PSR936473 | ELBOW, PIPE, SCH 40, SUS 304, 90 DEG X 80 MM ND, PIPE O.D.: 89.1 MM, MATERIAL: STAINLESS STEEL 304, SEAMLESS, BUTT-WELDING TYPE OR EQUIVALENT | ELBOW, PIPE, SCH 40, SUS 304, 90 DEG X 80 MM ND, PIPE O.D.: 89.1 MM, MATERIAL: STAINLESS STEEL 304, SEAMLESS, BUTT-WELDING TYPE OR EQUIVALENT |  |  | EX | UNIC HARDWARE
STP_005 | Data Enrichment | SFQ |  | 2024-04-02 |  |  | PSR100821 | PSR100821 | ELBOW, PIPE, SCH 40, SUS 316L, 90 DEG X 25 MM ND, PIPE O.D.: 34.0 MM, MATERIAL: STAINLESS STEEL 316L, SEAMLESS, BUTT-WELDING TYPE | ELBOW, PIPE, SCH 40, SUS 316L, 90 DEG X 25 MM ND, PIPE O.D.: 34.0 MM, MATERIAL: STAINLESS STEEL 316L, SEAMLESS, BUTT-WELDING TYPE |  |  | EX | NEW PMC CONSTRUCTION AND INDUSTRIAL SUPPLY INC.
STP_005 | Data Enrichment | SFQ |  | 2024-04-02 |  |  | PSR300701 | PSR300701 | ELBOW, PIPE, SCH 40, SUS 316LTP, 90 DEG X 32 MM, LONG RADIUS, BUTT-WELDING TYPE, MATERIAL: STAINLESS STEEL CONFORMING JIS G 3459 | ELBOW, PIPE, SCH 40, SUS 316LTP, 90 DEG X 32 MM, LONG RADIUS, BUTT-WELDING TYPE, MATERIAL: STAINLESS STEEL CONFORMING JIS G 3459 |  |  | EX | ACERSTEEL INDUSTRIAL SALES INC
STP_005 | Data Enrichment | SFQ |  | 2024-04-02 |  |  | PSR949211 | PSR949211 | ELBOW, PIPE, SCH 40S, SUS 316L, 90 DEG. X 1' ND, LONG RADIUS, BUTT-WELDING TYPE, ASME B16.9, ASTM A403. | ELBOW, PIPE, SCH 40S, SUS 316L, 90 DEG. X 1' ND, LONG RADIUS, BUTT-WELDING TYPE, ASME B16.9, ASTM A403. |  |  | EX | SHIJIAZHUANG BEMAN COMMERCIAL CO LTD
STP_005 | Data Enrichment | SFQ |  | 2024-04-02 |  |  | PSR949212 | PSR949212 | ELBOW, PIPE, SCH 40S, SUS 316L, 90 DEG. X 2' ND, LONG RADIUS, BUTT-WELDING TYPE, ASME B16.9, ASTM A403. | ELBOW, PIPE, SCH 40S, SUS 316L, 90 DEG. X 2' ND, LONG RADIUS, BUTT-WELDING TYPE, ASME B16.9, ASTM A403. |  |  | EX | SHIJIAZHUANG BEMAN COMMERCIAL CO LTD
STP_005 | Data Enrichment | SFQ |  | 2024-04-02 |  |  | PSR048602 | PSR048602 | ELBOW, PIPE, SCH 60, AVESTA 904L, 90 DEG X 25 MM, SEAMLESS, LONG RADIUS, BUTT-WELDING TYPE, MATERIAL: STAINLESS STEEL TYPE AVESTA 904L, CONFORMING TO JIS B2312, WITH MILL CERTIFICATE. | ELBOW, PIPE, SCH 60, AVESTA 904L, 90 DEG X 25 MM, SEAMLESS, LONG RADIUS, BUTT-WELDING TYPE, MATERIAL: STAINLESS STEEL TYPE AVESTA 904L, CONFORMING TO JIS B2312, WITH MILL CERTIFICATE. |  |  | EX | CHAMPION ENGINEERING & SALES PTY LTD
STP_005 | Data Enrichment | SFQ |  | 2024-04-02 |  |  | PSR011701 | PSR011701 | ELBOW, PIPE, SCH 60, B. I., 45 DEG X 100 mm ND, SHORT RADIUS, TYPE: BUTT WELDING, SEAMLESS, BEVELED ENDS | ELBOW, PIPE, SCH 60, B. I., 45 DEG X 100 mm ND, SHORT RADIUS, TYPE: BUTT WELDING, SEAMLESS, BEVELED ENDS |  |  | EX | UNIC HARDWARE
STP_005 | Data Enrichment | SFQ |  | 2024-04-02 |  |  | PSR383355 | PSR383355 | ELBOW, PIPE, SCH 60, B. I., 45 DEG X 50 MM ND, BUTT-WELDING TYPE, MATERIAL: CARBON STEEL, BLACK FINISH, O.D.: 60.5 MM, DISTANCE FROM CENTER TO END FACE: 31.6 MM, MATERIAL CONFORMING TO JIS G3454 STPG 370, | ELBOW, PIPE, SCH 60, B. I., 45 DEG X 50 MM ND, BUTT-WELDING TYPE, MATERIAL: CARBON STEEL, BLACK FINISH, O.D.: 60.5 MM, DISTANCE FROM CENTER TO END FACE: 31.6 MM, MATERIAL CONFORMING TO JIS G3454 STPG 370, DIMENSIONS CONFORMING TO JIS B2312 PG 370. |  |  | EX | UNIC HARDWARE
STP_005 | Data Enrichment | SFQ |  | 2024-04-02 |  |  | PSR011702 | PSR011702 | ELBOW, PIPE, SCH 60, B. I., 45 DEG X 80 mm ND, SHORT RADIUS, TYPE: BUTT WELDING, SEAMLESS, BEVELED ENDS | ELBOW, PIPE, SCH 60, B. I., 45 DEG X 80 mm ND, SHORT RADIUS, TYPE: BUTT WELDING, SEAMLESS, BEVELED ENDS |  |  | EX | UNIC HARDWARE
STP_005 | Data Enrichment | SFQ |  | 2024-04-02 |  |  | PSR017836 | PSR017836 | ELBOW, PIPE, SCH 60, B. I., 45 DEG. X 40 mm ND, SOCKET WELDING TYPE, SHORT RADIUS. | ELBOW, PIPE, SCH 60, B. I., 45 DEG. X 40 mm ND, SOCKET WELDING TYPE, SHORT RADIUS. |  |  | EX | UNIC HARDWARE
STP_005 | Data Enrichment | SFQ |  | 2024-04-02 |  |  | PSR022171 | PSR022171 | ELBOW, PIPE, SCH 60, C. S, 45 DEG X 300 MM, SEAMLESS, LONG RADIUS, BUTT-WELDING TYPE, MATERIAL: CARBON STEEL, CONFORMING TO ASTM A-234 Gr B | ELBOW, PIPE, SCH 60, C. S, 45 DEG X 300 MM, SEAMLESS, LONG RADIUS, BUTT-WELDING TYPE, MATERIAL: CARBON STEEL, CONFORMING TO ASTM A-234 Gr B |  |  | EX | EMMI INCORPORATED
STP_005 | Data Enrichment | SFQ |  | 2024-04-02 |  |  | PSR257414 | PSR257414 | ELBOW, PIPE, SCH 60, C. S. PS370, 90 DEG X 25 MM, BLACK FINISH, SHORT RADIUS, BUTT-WELDING TYPE | ELBOW, PIPE, SCH 60, C. S. PS370, 90 DEG X 25 MM, BLACK FINISH, SHORT RADIUS, BUTT-WELDING TYPE |  |  | EX | EMMI INCORPORATED
STP_005 | Data Enrichment | SFQ |  | 2024-04-02 |  |  | PSR055812 | PSR055812 | ELBOW, PIPE, SCH 60, C. S., STPT 370S, 90 DEGREES X 300 MM ND, SEAMLESS, SHORT RADIUS, BUTT-WELD TYPE, MATERIAL: CARBON STEEL CONFORMING TO JIS G3456, PIPES FOR HIGH TEMPERATURE SERVICE | ELBOW, PIPE, SCH 60, C. S., STPT 370S, 90 DEGREES X 300 MM ND, SEAMLESS, SHORT RADIUS, BUTT-WELD TYPE, MATERIAL: CARBON STEEL CONFORMING TO JIS G3456, PIPES FOR HIGH TEMPERATURE SERVICE |  |  | EX | METAL EXPONENTS, INC.
STP_005 | Data Enrichment | SFQ |  | 2024-04-02 |  |  | PSR055807 | PSR055807 | ELBOW, PIPE, SCH 60, C. S., STPT 370S, 90 DEGREES X 65 MM ND, SEAMLESS, SHORT RADIUS, BUTT-WELD TYPE, MATERIAL: CARBON STEEL CONFORMING TO JIS G3456, PIPES FOR HIGH TEMPERATURE SERVICE | ELBOW, PIPE, SCH 60, C. S., STPT 370S, 90 DEGREES X 65 MM ND, SEAMLESS, SHORT RADIUS, BUTT-WELD TYPE, MATERIAL: CARBON STEEL CONFORMING TO JIS G3456, PIPES FOR HIGH TEMPERATURE SERVICE |  |  | EX | UNIC HARDWARE
STP_005 | Data Enrichment | SFQ |  | 2024-04-02 |  |  | PSR055816 | PSR055816 | ELBOW, PIPE, SCH 60, SUS 316L, 90 DEG X 25 mm ND, SEAMLESS, SHORT RADIUS, THREADED, O.D.: 33.40 mm; WALL THICKNESS: 3.97 mm. | ELBOW, PIPE, SCH 60, SUS 316L, 90 DEG X 25 mm ND, SEAMLESS, SHORT RADIUS, THREADED, O.D.: 33.40 mm; WALL THICKNESS: 3.97 mm. |  |  | EX
STP_005 | Data Enrichment | SFQ |  | 2024-04-02 |  |  | PSR040518 | PSR040518 | ELBOW, PIPE, SCH 80, 90 DEG. X 25 MM ND, LONG RADIUS, MATERIAL: AS4129 - PE100 HIGH DENSITY POLYETHYLENE, AS4130-SDR 11 (PN16), BUTT WELD TYPE | ELBOW, PIPE, SCH 80, 90 DEG. X 25 MM ND, LONG RADIUS, MATERIAL: AS4129 - PE100 HIGH DENSITY POLYETHYLENE, AS4130-SDR 11 (PN16), BUTT WELD TYPE |  |  | EX
STP_005 | Data Enrichment | SFQ |  | 2024-04-02 |  |  | PSR040516 | PSR040516 | ELBOW, PIPE, SCH 80, 90 DEG. X 40 MM ND, LONG RADIUS, MATERIAL: AS4129 - PE100 HIGH DENSITY POLYETHYLENE, AS4130-SDR 11 (PN16), BUTT WELD TYPE | ELBOW, PIPE, SCH 80, 90 DEG. X 40 MM ND, LONG RADIUS, MATERIAL: AS4129 - PE100 HIGH DENSITY POLYETHYLENE, AS4130-SDR 11 (PN16), BUTT WELD TYPE |  |  | EX
STP_005 | Data Enrichment | SFQ |  | 2024-04-02 |  |  | PSR633541 | PSR633541 | ELBOW, PIPE, SCH 80, C. S. PG 370, 90 DEG X 200 MM, O.D.: 216.3 MM; BUTT-WELDING TYPE, LONG RADIUS | ELBOW, PIPE, SCH 80, C. S. PG 370, 90 DEG X 200 MM, O.D.: 216.3 MM; BUTT-WELDING TYPE, LONG RADIUS |  |  | EX
STP_005 | Data Enrichment | SFQ |  | 2024-04-02 |  |  | PSR103768 | PSR103768 | ELBOW, PIPE, SCH 80, C. S. PG370, 90 DEG X 200 MM ND; O.D.: 216.3 MM; I.D.: 190.9 MM; NOMINAL THICKNESS: 12.7 MM; SHORT RADIUS; DIMENSION FROM CENTERLINE TO END FACE: 203.2 MM; BUTT-WELDING TYPE (BEVEL ENDS); CARBON STEEL MATERIAL AND DIME | ELBOW, PIPE, SCH 80, C. S. PG370, 90 DEG X 200 MM ND; O.D.: 216.3 MM; I.D.: 190.9 MM; NOMINAL THICKNESS: 12.7 MM; SHORT RADIUS; DIMENSION FROM CENTERLINE TO END FACE: 203.2 MM; BUTT-WELDING TYPE (BEVEL ENDS); CARBON STEEL MATERIAL AND DIME NSIONS CONFORMING TO JIS B2312:1997; STEEL PIPE TO BE CONNECTED: STPG 370 OF JIS G3454 FOR PRESSURE SERVICE |  |  | EX | UP TOWN INDL SALES INC
STP_005 | Data Enrichment | SFQ |  | 2024-04-02 |  |  | PSR136510 | PSR136510 | ELBOW, PIPE, SCH 80, C. S. PG370, 90 DEG X 250 mm, O.D.: 267.4 mm; LONG RADIUS, SEAMLESS, BUTT-WELDING TYPE, MATERIAL: CARBON STEEL CONFORMING TO JIS B 2312 | ELBOW, PIPE, SCH 80, C. S. PG370, 90 DEG X 250 mm, O.D.: 267.4 mm; LONG RADIUS, SEAMLESS, BUTT-WELDING TYPE, MATERIAL: CARBON STEEL CONFORMING TO JIS B 2312 |  |  | EX | UP TOWN INDL SALES INC
STP_005 | Data Enrichment | SFQ |  | 2024-04-02 |  |  | PSR013862 | PSR013862 | ELBOW, PIPE, SCH 80, C. S. STPG370, 90 DEG X 50 mm ND, LONG RADIUS; SOCKET WELDING TYPE; MATERIAL: CARBON STEEL CONFORMING TO STPG370 OF JIS G3454 - PIPES FOR TEMPERATURE / PRESSURE SERVICE. | ELBOW, PIPE, SCH 80, C. S. STPG370, 90 DEG X 50 mm ND, LONG RADIUS; SOCKET WELDING TYPE; MATERIAL: CARBON STEEL CONFORMING TO STPG370 OF JIS G3454 - PIPES FOR TEMPERATURE / PRESSURE SERVICE. |  |  | EX | GOLD VEGA ENTERPRISES
STP_005 | Data Enrichment | SFQ |  | 2024-04-02 |  |  | PSR103678 | PSR103678 | ELBOW, PIPE, SCH 80, FRP, 45 DEG X 450 M | ELBOW, PIPE, SCH 80, FRP, 45 DEG X 450 MM, DESIGN PRESSURE: 10K; RESIN MATERIAL: ATLAC 382; CONFORMING TO JIS STANDARD; SOCKET WELDING TYPE | N/A | N/A | EX
STP_005 | Data Enrichment | SFQ |  | 2024-04-02 |  |  | PSR291810 | PSR291810 | ELBOW, PIPE, SCH 80, POLYPROPYLENE, 90 DEG X 100 MM, BUTT WELDING TYPE | ELBOW, PIPE, SCH 80, POLYPROPYLENE, 90 DEG X 100 MM, BUTT WELDING TYPE |  |  | EX | APEX PLASTIC PIPING SUPPLY AND SERVICES INC.
STP_005 | Data Enrichment | SFQ |  | 2024-04-02 |  |  | PSR102290 | PSR102290 | ELBOW, PIPE, SCH 80, PVC, 90 DEG X 25 mm, LONG RADIUS, GRAY COLOR, SLIP-ON (SOCKET) WELDING TYPE | ELBOW, PIPE, SCH 80, PVC, 90 DEG X 25 mm, LONG RADIUS, GRAY COLOR, SLIP-ON (SOCKET) WELDING TYPE |  |  | EX | APEX PLASTIC PIPING SUPPLY AND SERVICES INC.
STP_005 | Data Enrichment | SFQ |  | 2024-04-02 |  |  | PSR464375 | PSR464375 | ELBOW, PIPE, SCH 80, PVC+FRP, 90 DEG X 100 MM, LONG RADIUS, GRAY COLOR, SLIP-ON (SOCKET) WELDING TYPE | ELBOW, PIPE, SCH 80, PVC+FRP, 90 DEG X 100 MM, LONG RADIUS, GRAY COLOR, SLIP-ON (SOCKET) WELDING TYPE |  |  | EX
STP_005 | Data Enrichment | SFQ |  | 2024-04-02 |  |  | PSR045050 | PSR045050 | ELBOW, PIPE, SCH 80, SUS 304, 90 DEG X 50 MM DIAMETER, LONG RADIUS, SEAMLESS, BUTT-WELD TYPE, BEVELED ENDS | ELBOW, PIPE, SCH 80, SUS 304, 90 DEG X 50 MM DIAMETER, LONG RADIUS, SEAMLESS, BUTT-WELD TYPE, BEVELED ENDS |  |  | EX | UP TOWN INDL SALES INC
STP_005 | Data Enrichment | SFQ |  | 2024-04-02 |  |  | PSR050717 | PSR050717 | ELBOW, PIPE, SCH 80, SUS 316L, 45 DEG X 80 MM ND, SEAMLESS, BEVEL ENDS, SHORT RADIUS, BUTT-WELD, O.D.: 89.1 MM; WALL THICKNESS: 7.6 MM | ELBOW, PIPE, SCH 80, SUS 316L, 45 DEG X 80 MM ND, SEAMLESS, BEVEL ENDS, SHORT RADIUS, BUTT-WELD, O.D.: 89.1 MM; WALL THICKNESS: 7.6 MM |  |  | HB | GENERAL EXPORTATION (H.K.) CO., LTD.
STP_005 | Data Enrichment | SFQ |  | 2024-04-02 |  |  | PSR017835 | PSR017835 | ELBOW, PIPE, SCH. 60, C. S., 45 DEG. X 20 mm ND, SOCKET WELDING TYPE, SHORT RADIUS. | ELBOW, PIPE, SCH. 60, C. S., 45 DEG. X 20 mm ND, SOCKET WELDING TYPE, SHORT RADIUS. |  |  | EX | ORMOC LIBERTY MARKETING, INC.
STP_005 | Data Enrichment | SFQ |  | 2024-04-02 |  |  | PSR036445 | PSR036445 | ELBOW, PIPE, SUS 304, SCH 80, 90 DEG X 50 MM DIAMETER. | ELBOW, PIPE, SUS 304, SCH 80, 90 DEG X 50 MM DIAMETER. |  |  | EX | UPLAND PREMIER INTERNATIONAL SALES, INC.
STP_005 | Data Enrichment | SFQ |  | 2024-04-02 |  |  | PSR022823 | PSR022823 | ELBOW, PRIMARY FUEL FILTER LINE, P/N 6V- | ELBOW, PRIMARY FUEL FILTER LINE, P/N 6V-9876, ENGINE ARRANGEMENT; FOR CATERPILLAR® ENGINE MODEL C7 MOUNTED ON MODEL 950H WHEEL LOADER J5J / JAD SERIES | 6V-9876 | CATERPILLAR | EX
STP_005 | Data Enrichment | SFQ |  | 2024-04-02 |  |  | PSR018184 | PSR018184 | ELBOW, PVC, SCH 80, 90 DEG. X 150 mm ND, LONG RADIUS, SOCKET WELDED TYPE, BLUE COLOR, SLONE BLUE. | ELBOW, PVC, SCH 80, 90 DEG. X 150 mm ND, LONG RADIUS, SOCKET WELDED TYPE, BLUE COLOR, SLONE BLUE. |  |  | EX | DAINAN TRADING
STP_005 | Data Enrichment | SFQ |  | 2024-04-02 |  |  | PSR042904 | PSR042904 | ELBOW, SPECS: 90E(L) 125-SCH 20S 90°-140X5, P/N GB/T12459-2005, POSITION NO.: 16, DRAWING NO.: M453F-GL(W); FOR Ø5.5X5.5 WET SAG MILL; MFR: CITIC HEAVY MACHINERY INC. | ELBOW, SPECS: 90E(L) 125-SCH 20S 90°-140X5, P/N GB/T12459-2005, POSITION NO.: 16, DRAWING NO.: M453F-GL(W); FOR Ø5.5X5.5 WET SAG MILL; MFR: CITIC HEAVY MACHINERY INC. |  |  | EX
STP_005 | Data Enrichment | SFQ |  | 2024-04-02 |  |  | PSR022800 | PSR022800 | ELBOW, SUPPLY HOSE TO TURBOCHARGER, P/N | ELBOW, SUPPLY HOSE TO TURBOCHARGER, P/N 6V-8724, ENGINE ARRANGEMENT; FOR CATERPILLAR® ENGINE MODEL C7 MOUNTED ON MODEL 950H WHEEL LOADER J5J / JAD SERIES | 6V-8724 | CATERPILLAR | EX
STP_005 | Data Enrichment | SFQ |  | 2024-04-02 |  |  | PSR541695 | PSR541695 | ELBOW, UNION, SS-16M0-9, CONNECTS METRIC | ELBOW, UNION, SS-16M0-9, CONNECTS METRIC TUBES, TUBE O.D.: 16 MM, MATERIAL: 316 STAINLESS STEEL, BRAND: SWAGELOK OR EQUIVALENT. | SS-16M0-9 | SWAGELOK LTD | EX
STP_005 | Data Enrichment | SFQ |  | 2024-04-02 |  |  | PSR398109 | PSR398109 | ELBOW,DUCT,ALUMINUM, 525.0MM X 45 DEG | ELBOW,DUCT,ALUMINUM, 525.0MM X 45 DEG | N/A | N/A | EX
STP_005 | Data Enrichment | SFQ |  | 2024-04-02 |  |  | PSR477356 | PSR477356 | ELBOW,UNION,CUL-6-00(S) | ELBOW,UNION,CUL-6-00(S) | N/A | N/A | EX
STP_005 | Data Enrichment | SFQ |  | 2024-04-02 |  |  | PSR241345 | PSR241345 | PSRLT-11.22-MN-ELBOW, PIPE, SCH 40, PVC+FRP, 90 DEG X 80 MM, JIS 10K, SOCKET WELDING TYPE, BRAND: ASAHI AV OR EQUIVALENT | PSRLT-11.22-MN-ELBOW, PIPE, SCH 40, PVC+FRP, 90 DEG X 80 MM, JIS 10K, SOCKET WELDING TYPE, BRAND: ASAHI AV OR EQUIVALENT |  |  | HB | DAINAN TRADING
STP_005 | Data Enrichment | SFQ |  | 2024-04-02 |  |  | PSR519420 | PSR519420 | PSRLT-12.07-MN-ELBOW, PIPE, SCH 40, PVC+FRP, 45 DEG X 150 MM NOMINAL DIAMETER, SOCKET WELDING TYPE, CONFORMING TO JIS 10K STANDARD | PSRLT-12.07-MN-ELBOW, PIPE, SCH 40, PVC+FRP, 45 DEG X 150 MM NOMINAL DIAMETER, SOCKET WELDING TYPE, CONFORMING TO JIS 10K STANDARD |  |  | HB | DAINAN TRADING
STP_005 | Data Enrichment | SFQ |  | 2024-04-02 |  |  | PSR313173 | PSR313173 | PSRLT-29.37-MN-ELBOW, PIPE, SCH 40, PVC+FRP, 90 DEG X 100 MM, JIS 10K, SOCKET WELDING TYPE, BRAND: ASAHI AV OR EQUIVALENT | PSRLT-29.37-MN-ELBOW, PIPE, SCH 40, PVC+FRP, 90 DEG X 100 MM, JIS 10K, SOCKET WELDING TYPE, BRAND: ASAHI AV OR EQUIVALENT |  |  | HB | DAINAN TRADING
STP_005 | Data Enrichment | SFQ |  | 2024-04-02 |  |  | PSR011694 | PSR011694 | PSRLT-3.53-MN-ELBOW, PIPE, SCH 60, B. I., 90 DEG X 100 mm ND, BUTT-WELDING TYPE, LONG RADIUS, MATERIAL: CARBON STEEL, CONFORMING TO JIS G3454 STPG 370 OR ASTM A53M - PIPES FOR PRESSURE SERVICE | PSRLT-3.53-MN-ELBOW, PIPE, SCH 60, B. I., 90 DEG X 100 mm ND, BUTT-WELDING TYPE, LONG RADIUS, MATERIAL: CARBON STEEL, CONFORMING TO JIS G3454 STPG 370 OR ASTM A53M - PIPES FOR PRESSURE SERVICE |  |  | HB | UP TOWN INDL SALES INC
STP_005 | Data Enrichment | SFQ |  | 2024-04-02 |  |  | PSR038585 | PSR038585 | PSRLT-5.54-MN-ELBOW, PIPE, SCH 80, PVC+FRP, 90 DEG X 200 MM, COLOR: GRAY, SOCKET WELDING TYPE, CONFORMING TO JIS STANDARD; BRAND: ASAHI AV OR EQUIVALENT | PSRLT-5.54-MN-ELBOW, PIPE, SCH 80, PVC+FRP, 90 DEG X 200 MM, COLOR: GRAY, SOCKET WELDING TYPE, CONFORMING TO JIS STANDARD; BRAND: ASAHI AV OR EQUIVALENT |  |  | HB | UNILINK INDUSTRIAL INSTRUMENTATION SALES AND SERVICES
STP_005 | Data Enrichment | SFQ |  | 2024-04-02 |  |  | PSR102315 | PSR102315 | PSRLT-5.9-MN-ELBOW, PIPE, SCH 40, PVC, 90° LONG SWEEP, 4 DIAMETER | PSRLT-5.9-MN-ELBOW, PIPE, SCH 40, PVC, 90° LONG SWEEP, 4 DIAMETER |  |  | HB | ORMOC LIBERTY MARKETING, INC.
STP_005 | Data Enrichment | SFQ |  | 2024-04-02 |  |  | PSR313168 | PSR313168 | PSRLT-6.16-MN-ELBOW, PIPE, PVC+FRP, 90 DEG X 50 mm, SLIP-ONWELDING TYPE, SHORT RADIUS | PSRLT-6.16-MN-ELBOW, PIPE, PVC+FRP, 90 DEG X 50 mm, SLIP-ONWELDING TYPE, SHORT RADIUS |  |  | HB | FUJI TRADING CO., LTD.
STP_005 | Data Enrichment | SFQ |  | 2024-04-02 |  |  | PSR039282 | PSR039282 | PSRLT-6.39-MN-ELBOW, PIPE, FRP, 90 DEG X 150 MM DIAMTER, LONG RADIUS | PSRLT-6.39-MN-ELBOW, PIPE, FRP, 90 DEG X 150 MM DIAMTER, LONG RADIUS |  |  | HB | PT. RPC INDONESIA
STP_005 | Data Enrichment | SFQ |  | 2024-04-02 |  |  | PSR039287 | PSR039287 | PSRLT-6.3-MN-ELBOW, PIPE, PVC + FRP, 90 DEG X 450 MM DIAMETER, LONG RADIUS | PSRLT-6.3-MN-ELBOW, PIPE, PVC + FRP, 90 DEG X 450 MM DIAMETER, LONG RADIUS |  |  | HB | DAINAN TRADING
STP_005 | Data Enrichment | SFQ |  | 2024-04-02 |  |  | PSR103582 | PSR103582 | PSRLT-6.64-MN-ELBOW, PIPE, SCH 40, 90 DEG X 3/4 PIPE SIZE; PIPE O.D.: 1.050; MATERIAL: STAINLESS STEEL TYPE 316; PRESSURE RATING: 150 PSI; CONNECTION: NPT FEMALE THREAD | PSRLT-6.64-MN-ELBOW, PIPE, SCH 40, 90 DEG X 3/4 PIPE SIZE; PIPE O.D.: 1.050; MATERIAL: STAINLESS STEEL TYPE 316; PRESSURE RATING: 150 PSI; CONNECTION: NPT FEMALE THREAD |  |  | HB | RICKMARK INDUSTRIAL SALES
STP_005 | Data Enrichment | SFQ |  | 2024-04-02 |  |  | PSR015890 | PSR015890 | PSRLT-7.15-MN-ELBOW, PIPE, SCH 80, PVC+FRP, 90 DEG. X 50 mm ND, SOCKET WELDING TYPE, COLOR: GRAY, BRAND: ASAHI AV OR EQUIVALENT | PSRLT-7.15-MN-ELBOW, PIPE, SCH 80, PVC+FRP, 90 DEG. X 50 mm ND, SOCKET WELDING TYPE, COLOR: GRAY, BRAND: ASAHI AV OR EQUIVALENT |  |  | HB | FUJI TRADING CO., LTD.
STP_005 | Data Enrichment | SFQ |  | 2024-04-02 |  |  | PSR523815 | PSR523815 | PSRLT-8.1-MN-ELBOW, PIPE, SCH 80, FRP, 90 DEG X 200 MM ND, LONG RADIUS, DESIGN PRESSURE: JIS 10K; RESIN MATERIAL: ATLAC 382; CONFORMING TO JIS STANDARD. | PSRLT-8.1-MN-ELBOW, PIPE, SCH 80, FRP, 90 DEG X 200 MM ND, LONG RADIUS, DESIGN PRESSURE: JIS 10K; RESIN MATERIAL: ATLAC 382; CONFORMING TO JIS STANDARD. |  |  | HB | GENERAL EXPORTATION (H.K.) CO., LTD.
STP_005 | Data Enrichment | SFQ |  | 2024-04-02 |  |  | PSR393644 | PSR393644 | PSRLT-8.56-MN-ELBOW, PIPE, SCH 40, PVC+FRP, 90 DEG X 65 MM, COLOR: GRAY, SOCKET WELDING TYPE, BRAND: ASAHI AV OR EQUIVALENT | PSRLT-8.56-MN-ELBOW, PIPE, SCH 40, PVC+FRP, 90 DEG X 65 MM, COLOR: GRAY, SOCKET WELDING TYPE, BRAND: ASAHI AV OR EQUIVALENT |  |  | HB | UNILINK INDUSTRIAL INSTRUMENTATION SALES AND SERVICES
STP_005 | Data Enrichment | SFQ |  | 2024-04-02 |  |  | PSR050716 | PSR050716 | PSRLT-9.69-MN-ELBOW, PIPE, SCH 80, SUS 316L, 45 DEG X 100 MM, O.D.: 114.3 MM, LONG RADIUS, BUTT-WELDING TYPE | PSRLT-9.69-MN-ELBOW, PIPE, SCH 80, SUS 316L, 45 DEG X 100 MM, O.D.: 114.3 MM, LONG RADIUS, BUTT-WELDING TYPE |  |  | HB | GENERAL EXPORTATION (H.K.) CO., LTD.
STP_005 | Data Enrichment | SFQ |  | 2024-04-02 |  |  | PSR325062 | PSR325062 | PSRLT-9.71-MN-ELBOW, PIPE, SCH 40, PVC+FRP, 90 DEG X 200 MM, COLOR: GRAY, SOCKET WELDING TYPE, CONFORMING TO JIS STANDARD, BRAND: ASAHI AV OR EQUIVALENT | PSRLT-9.71-MN-ELBOW, PIPE, SCH 40, PVC+FRP, 90 DEG X 200 MM, COLOR: GRAY, SOCKET WELDING TYPE, CONFORMING TO JIS STANDARD, BRAND: ASAHI AV OR EQUIVALENT |  |  | HB | UNILINK INDUSTRIAL INSTRUMENTATION SALES AND SERVICES
STP_005 | Data Enrichment | SFQ |  | 2024-04-02 |  |  | PSR952151 | PSR952151 | ELBOW ASSEMBLY, TORQUE CONVERTER COOLING LINES, P/N 319-6219, COOLING SYSTEM, FOR CATERPILLAR FRONT END LOADER MODEL 950L SERIAL NO. LXX10396, MFR:CATERPILLAR | ELBOW ASSEMBLY, TORQUE CONVERTER COOLING LINES, P/N 319-6219, COOLING SYSTEM, FOR CATERPILLAR FRONT END LOADER MODEL 950L SERIAL NO. LXX10396, MFR:CATERPILLAR | P/N 319-6219 | CATERPILLAR | EX
STP_005 | Data Enrichment | SFQ |  | 2024-04-02 |  |  | PSR939536 | PSR939536 | ELBOW ASSSEMBLY,OIL COOLER-GP, P/N 148-8382, HYDRAULIC SYSTEM, FOR CATERPILLAR FRONT END LOADER MODEL 950L SERIAL NO. LXX10396 WITH ENGINE MODEL C7.1 | ELBOW ASSSEMBLY,OIL COOLER-GP, P/N 148-8382, HYDRAULIC SYSTEM, FOR CATERPILLAR FRONT END LOADER MODEL 950L SERIAL NO. LXX10396 WITH ENGINE MODEL C7.1 | 148-8382 | CATERPILLAR | EX
STP_005 | Data Enrichment | SFQ |  | 2024-04-02 |  |  | PSR951954 | PSR951954 | ELECTRODE, DISCHARGE(DE), FOR 2ND CHAMBER NERIN ELECTROSTATIC PRECIPITATOR, REFERENCE DRAWING NO.: CN0536SD0305DC1-17/CN0536SD0305DC1-7, WITH COMPLETE COMPONENTS POSITION NO.1,2,3,4,5,6, MFR: CHINA NERIN ENGINEERING CO. LTD. | ELECTRODE, DISCHARGE(DE), FOR 2ND CHAMBER NERIN ELECTROSTATIC PRECIPITATOR, REFERENCE DRAWING NO.: CN0536SD0305DC1-17/CN0536SD0305DC1-7, WITH COMPLETE COMPONENTS POSITION NO.1,2,3,4,5,6, MFR: CHINA NERIN ENGINEERING CO. LTD. |  |  | EX
STP_005 | Data Enrichment | SFQ |  | 2024-04-02 |  |  | PSR015518 | PSR015518 | ELECTRODE, MODEL: FO3-01 SUS316, LENGTH: 1 METER, INSULATED VINYL TUBING, MFR: OMRON | ELECTRODE, MODEL: FO3-01 SUS316, LENGTH: 1 METER, INSULATED VINYL TUBING, MFR: OMRON |  |  | EX
STP_005 | Data Enrichment | SFQ |  | 2024-04-02 |  |  | PSR659152 | PSR659152 | ELECTRODE, P/N 33366XL, PLASMA ARC CUTTING TORCH MODEL PT-27, MAKER: ESAB. | ELECTRODE, P/N 33366XL, PLASMA ARC CUTTING TORCH MODEL PT-27, MAKER: ESAB. |  |  | EX | UP TOWN INDL SALES INC
STP_005 | Data Enrichment | SFQ |  | 2024-04-02 |  |  | PSR256768 | PSR256768 | ELECTRODE, TUNGSTEN, DIAMETER: 2.4MM, AWS A5.12 EWTh-2, GTAW, 100 PCS/BOX | ELECTRODE, TUNGSTEN, DIAMETER: 2.4MM, AWS A5.12 EWTh-2, GTAW, 100 PCS/BOX |  |  | EX | WYLER ENTERPRISES, INC.
STP_005 | Data Enrichment | SFQ |  | 2024-04-02 |  |  | PSR049605 | PSR049605 | ELECTRODE, WELDING , FILLER, SOLID, DIAMETER: 2.4 MM, ASME/SFA SPECS: A5.9, AWS CLASS: ER309, FOR JOINING DISSIMILAR METALS, WELDING PROCESS: GTAW (TIG) | ELECTRODE, WELDING , FILLER, SOLID, DIAMETER: 2.4 MM, ASME/SFA SPECS: A5.9, AWS CLASS: ER309, FOR JOINING DISSIMILAR METALS, WELDING PROCESS: GTAW (TIG) |  |  | HB
STP_005 | Data Enrichment | SFQ |  | 2024-04-02 |  |  | PSR050109 | PSR050109 | ELECTRODE, WELDING , FLUX COVERED, DIAMETER: 2.4 MM, ASME/SFA SPECS: A5.1, AWS CLASS: E7016, FOR WELDING CARBON STEEL, FOR ALL CODED APPLICATION, CAN BE USE IN ROOT PASS, WELDING PROCESS: SMAW (MMAW) | ELECTRODE, WELDING , FLUX COVERED, DIAMETER: 2.4 MM, ASME/SFA SPECS: A5.1, AWS CLASS: E7016, FOR WELDING CARBON STEEL, FOR ALL CODED APPLICATION, CAN BE USE IN ROOT PASS, WELDING PROCESS: SMAW (MMAW) |  |  | HB | WELD POWERTOOLS INDUSTRIAL MACHINERY CORP.
STP_005 | Data Enrichment | SFQ |  | 2024-04-02 |  |  | PSR947431 | PSR947431 | ELECTRODE, WELDING, 2.4 MM, COATED ELECTRODE, AWS/ASME A5.4, E316L-16, EMICTRODE 11560 | ELECTRODE, WELDING, 2.4 MM, COATED ELECTRODE, AWS/ASME A5.4, E316L-16, EMICTRODE 11560 |  |  | HB | ELECTRO CHEM MKTG INDUSTRIAL CORPORATION
STP_005 | Data Enrichment | SFQ |  | 2024-04-02 |  |  | PSR947766 | PSR947766 | ELECTRODE, WELDING, 2.4 MM, EMICTRODE 11580, ASME/SFA A5.4 E308L, 5 KG / PACK | ELECTRODE, WELDING, 2.4 MM, EMICTRODE 11580, ASME/SFA A5.4 E308L, 5 KG / PACK |  |  | HB | ELECTRO CHEM MKTG INDUSTRIAL CORPORATION
STP_005 | Data Enrichment | SFQ |  | 2024-04-02 |  |  | PSR947435 | PSR947435 | ELECTRODE, WELDING, 3.2 MM, COATED ELECTRODE, AWS A5.11 ENiCrMo-3, EMICTRODE 222 | ELECTRODE, WELDING, 3.2 MM, COATED ELECTRODE, AWS A5.11 ENiCrMo-3, EMICTRODE 222 |  |  | EX
STP_005 | Data Enrichment | SFQ |  | 2024-04-02 |  |  | PSR947767 | PSR947767 | ELECTRODE, WELDING, 3.2 MM, EMICTRODE 11580, ASME/SFA A5.4 E308L, 5 KG / PACK | ELECTRODE, WELDING, 3.2 MM, EMICTRODE 11580, ASME/SFA A5.4 E308L, 5 KG / PACK |  |  | HB | ELECTRO CHEM MKTG INDUSTRIAL CORPORATION
STP_005 | Data Enrichment | SFQ |  | 2024-04-02 |  |  | PSR039234 | PSR039234 | ELECTRODE, WELDING, 7018 | ELECTRODE, WELDING, 7018 |  |  | EX | GRADIENT SERVICES PTY LTD
STP_005 | Data Enrichment | SFQ |  | 2024-04-02 |  |  | PSR054943 | PSR054943 | ELECTRODE, WELDING, CIGWELD COMWELD 316L (TIG), 2.4MM SIZE, 5 KG PER TUBE PACK | ELECTRODE, WELDING, CIGWELD COMWELD 316L (TIG), 2.4MM SIZE, 5 KG PER TUBE PACK |  |  | EX | INDUSTRIAL WELDING CORPORATION
STP_005 | Data Enrichment | SFQ |  | 2024-04-02 |  |  | PSR342047 | PSR342047 | ELECTRODE, WELDING, DIAMETER: 3.2MM, AWS A5.3 E4043, ALLOY TYPE: ALUMINUM ALLOY, FOR WELDING ALUMINUM OR ALUMINUM ALLOYS, CONFORM TO AWS/ASME STANDARD | ELECTRODE, WELDING, DIAMETER: 3.2MM, AWS A5.3 E4043, ALLOY TYPE: ALUMINUM ALLOY, FOR WELDING ALUMINUM OR ALUMINUM ALLOYS, CONFORM TO AWS/ASME STANDARD |  |  | EX
STP_005 | Data Enrichment | SFQ |  | 2024-04-02 |  |  | PSR013357 | PSR013357 | ELECTRODE, WELDING, DIAMETER: 4MM, AWS/SFA A5.4 E310-16, FOR WELDING 310 TYPE MATERIAL HIGH TEMP APPLICATION, CONFORM TO AWS/ASME STANDARD | ELECTRODE, WELDING, DIAMETER: 4MM, AWS/SFA A5.4 E310-16, FOR WELDING 310 TYPE MATERIAL HIGH TEMP APPLICATION, CONFORM TO AWS/ASME STANDARD |  |  | EX | FERVID INTERNATIONAL PRODUCTS INC
STP_005 | Data Enrichment | SFQ |  | 2024-04-02 |  |  | PSR040673 | PSR040673 | ELECTRODE, WELDING, DIAMETER: 4MM, KOBEWELD 28, FOR WELDING HARDFACING, FULLY MACHINABLE, HARDNESS: 350HB, RC30-41 ROCKWELL | ELECTRODE, WELDING, DIAMETER: 4MM, KOBEWELD 28, FOR WELDING HARDFACING, FULLY MACHINABLE, HARDNESS: 350HB, RC30-41 ROCKWELL |  |  | EX
STP_005 | Data Enrichment | SFQ |  | 2024-04-02 |  |  | PSR053286 | PSR053286 | ELECTRODE, WELDING, FILLER, MATERIAL: NORAM SX™ OR EQUIVALENT, FOR NEW IAT PUMP TANK | ELECTRODE, WELDING, FILLER, MATERIAL: NORAM SX™ OR EQUIVALENT, FOR NEW IAT PUMP TANK |  |  | EX
STP_005 | Data Enrichment | SFQ |  | 2024-04-02 |  |  | PSR055044 | PSR055044 | ELECTRODE, WELDING, FILLER, SOLID, DIAMETER: 1.6 MM, ASME/SFA SPECS: A5.9, AWS CLASS: ER309, FOR JOINING DISSIMILAR METALS, WELDING PROCESS: GTAW (TIG | ELECTRODE, WELDING, FILLER, SOLID, DIAMETER: 1.6 MM, ASME/SFA SPECS: A5.9, AWS CLASS: ER309, FOR JOINING DISSIMILAR METALS, WELDING PROCESS: GTAW (TIG) |  |  | HB | WELD POWERTOOLS INDUSTRIAL MACHINERY CORP.
STP_005 | Data Enrichment | SFQ |  | 2024-04-02 |  |  | PSR233750 | PSR233750 | ELECTRODE, WELDING, FILLER, SOLID, DIAMETER: 2.4 MM, ASME/SFA SPECS: A5.18, AWS CLASS: ER70-S , FOR WELDING CARBON STEEL, WELDING PROCESS: GTAW (TIG) | ELECTRODE, WELDING, FILLER, SOLID, DIAMETER: 2.4 MM, ASME/SFA SPECS: A5.18, AWS CLASS: ER70-S , FOR WELDING CARBON STEEL, WELDING PROCESS: GTAW (TIG) |  |  | EX | WELD POWERTOOLS INDUSTRIAL MACHINERY CORP.
STP_005 | Data Enrichment | SFQ |  | 2024-04-02 |  |  | PSR014676 | PSR014676 | ELECTRODE, WELDING, FLUX COVERED, DIAMETER: 4.0 MM, ASME/SFA SPECS: A5.13, AWS CLASS: ANY TYPE, FOR WELDING HARDFACING,TO BE USE IN DRAG MOLD AND COPE REPAIR, REQUIRED: ALL WELD: 240HB, WORK HARDEN UP TO 350HB, MACHINABLE, | ELECTRODE, WELDING, FLUX COVERED, DIAMETER: 4.0 MM, ASME/SFA SPECS: A5.13, AWS CLASS: ANY TYPE, FOR WELDING HARDFACING,TO BE USE IN DRAG MOLD AND COPE REPAIR, REQUIRED: ALL WELD: 240HB, WORK HARDEN UP TO 350HB, MACHINABLE, WELDING PROCESS: SMAW (MMAW) |  |  | HB
STP_005 | Data Enrichment | SFQ |  | 2024-04-02 |  |  | PSR040083 | PSR040083 | ELECTRODE, WELDING, FLUX COVERED, DIAMETER: 4.0 MM, ASME/SFA SPECS: A5.5, AWS CLASS: E9016-B3, FOR WELDING HIGH TEMPERATURE AND LOW ALLOY APPLICATION, REQUIRED: TENSILE STRENGTH: 710 N/MM2; ELONGATION 24%;DPHT 590C; YIELD | ELECTRODE, WELDING, FLUX COVERED, DIAMETER: 4.0 MM, ASME/SFA SPECS: A5.5, AWS CLASS: E9016-B3, FOR WELDING HIGH TEMPERATURE AND LOW ALLOY APPLICATION, REQUIRED: TENSILE STRENGTH: 710 N/MM2; ELONGATION 24%;DPHT 590C; YIELD POINT 620 N/MM2, MACHINABLE, WELDING PROCESS: SMAW (MMAW) |  |  | HB
STP_005 | Data Enrichment | SFQ |  | 2024-04-02 |  |  | PSR029595 | PSR029595 | ELECTRODE, WELDING, FUZZION GF 511, DIAM | ELECTRODE, WELDING, FUZZION GF 511, DIAMETER: 4 MM (5/32), LENGTH: 350 MM (14), AMPERAGE SETTING: 310, MINIMUM AMPERAGE: 220, MAXIMUM AMPERAGE: 330. | N/A | N/A | EX
STP_005 | Data Enrichment | SFQ |  | 2024-04-02 |  |  | PSR202293 | PSR202293 | ELECTRODE, WELDING, HARDFACING, 4.0 MMD | ELECTRODE, WELDING, HARDFACING, 4.0 MMD X 350MML, 180-200 AMPERES, EHCr 63, FLUX COVERED, (5/32), MANUFACTURER: KESTRA GERMANY | N/A | N/A | EX
STP_005 | Data Enrichment | SFQ |  | 2024-04-02 |  |  | PSR040082 | PSR040082 | ELECTRODE, WELDING, KOBEWELD CI-20, 3.2 MM DIAMETER, FLUX COVERED, FOR WELDING CAST IRON, MACHINABLE, CONFORMING TO AWS / ASME ENi-CI; TENSILE STRENGTH: 340 N/MM2; HARDNESS: 180 HB; BRAND: KOBEWELD | ELECTRODE, WELDING, KOBEWELD CI-20, 3.2 MM DIAMETER, FLUX COVERED, FOR WELDING CAST IRON, MACHINABLE, CONFORMING TO AWS / ASME ENi-CI; TENSILE STRENGTH: 340 N/MM2; HARDNESS: 180 HB; BRAND: KOBEWELD |  |  | EX
STP_005 | Data Enrichment | SFQ |  | 2024-04-02 |  |  | PSR017985 | PSR017985 | ELECTRODE, WELDING, MG 543, 3.2 mm DIAMETER, TENSILE: 620 N/mm3; IMPACTS: 43 ft.lbs. @ -40º C; ELONGATION: 26 %; TYPICAL CHEMICAL ANALYSIS = C: 0.06, Ni: 1.04, Mn: .8, Si: 0.5, Fe AND OTEHRS: BALANCE, MFR: MESSER | ELECTRODE, WELDING, MG 543, 3.2 mm DIAMETER, TENSILE: 620 N/mm3; IMPACTS: 43 ft.lbs. @ -40º C; ELONGATION: 26 %; TYPICAL CHEMICAL ANALYSIS = C: 0.06, Ni: 1.04, Mn: .8, Si: 0.5, Fe AND OTEHRS: BALANCE, MFR: MESSER |  |  | EX | FERVID INTERNATIONAL PRODUCTS INC
STP_005 | Data Enrichment | SFQ |  | 2024-04-02 |  |  | PSR016065 | PSR016065 | ELECTRODE, WELDING, MG 740, 4.0 mm DIAMETER, HARDFACING, MACHINABLE, FLUX COVERED, HARDNESS AS WELDED Rc 33~41, TYPICAL CHEMICAL ANALYSIS= C: 0.2, Cr: 0.9, Mn: 2.4, Si: 0.8, Fe AND OTEHRS: BALANCE, MFR: MESSER | ELECTRODE, WELDING, MG 740, 4.0 mm DIAMETER, HARDFACING, MACHINABLE, FLUX COVERED, HARDNESS AS WELDED Rc 33~41, TYPICAL CHEMICAL ANALYSIS= C: 0.2, Cr: 0.9, Mn: 2.4, Si: 0.8, Fe AND OTEHRS: BALANCE, MFR: MESSER |  |  | EX | FERVID INTERNATIONAL PRODUCTS INC
STP_005 | Data Enrichment | SFQ |  | 2024-04-02 |  |  | PSR467161 | PSR467161 | ELECTRODE, WELDING, STAINLESS STEEL, 4.0 MM DIAMETER, FLUX COVERED, TENSILE STRENGTH: UP TO 84,000 PSI (59 kg/mm2), TYPICAL HARDNESS - BRINELL: 178 BHN, ACCEPTABLE BRAND: MAGNA 307 | ELECTRODE, WELDING, STAINLESS STEEL, 4.0 MM DIAMETER, FLUX COVERED, TENSILE STRENGTH: UP TO 84,000 PSI (59 kg/mm2), TYPICAL HARDNESS - BRINELL: 178 BHN, ACCEPTABLE BRAND: MAGNA 307 |  |  | EX | CRO-MAGNON CORPORATION
STP_005 | Data Enrichment | SFQ |  | 2024-04-02 |  |  | PSR037882 | PSR037882 | ELECTRODE, WELDING, SUPERIOR CAST IRON, | ELECTRODE, WELDING, SUPERIOR CAST IRON, XUPER 2233N, PREMIUM NICKEL-IRON ELECTRODE. | N/A | N/A | EX
STP_005 | Data Enrichment | SFQ |  | 2024-04-02 |  |  | PSR049114 | PSR049114 | ELECTRODE,REFERENCE,K9118DFELECTRODE, PH | ELECTRODE,REFERENCE,K9118DFELECTRODE, PH REFERENCE, NO. K9118DF, FOR GENERAL USE, MFR : YEW. | N/A | N/A | EX
STP_005 | Data Enrichment | SFQ |  | 2024-04-02 |  |  | PSR940934 | PSR940934 | PSRLT-2.18-MN-ELECTRODE, WELDING, FLUX COVERED, DIAMETER: 2.4 MM, ASME/SFA SPECS: A5.4, AWS CLASS: E309/ E309L-16, FOR JOINING DISSIMILAR METALS, WELDING PROCESS: SMAW (MMAW) | PSRLT-2.18-MN-ELECTRODE, WELDING, FLUX COVERED, DIAMETER: 2.4 MM, ASME/SFA SPECS: A5.4, AWS CLASS: E309/ E309L-16, FOR JOINING DISSIMILAR METALS, WELDING PROCESS: SMAW (MMAW) |  |  | HB | FERVID INTERNATIONAL PRODUCTS INC
STP_005 | Data Enrichment | SFQ |  | 2024-04-02 |  |  | PSR055713 | PSR055713 | PSRLT-2.74-MN-ELECTRODE, PH, OAKTON WATERPROOF, WITH 6-PIN WATERPROOF ATC CONNECTOR, ELECTRODE TYPE: DOUBLE-JUNCTION, BODY MATERIAL: EPOXY-BODY, GEL-FILLED, BNC CONNECTOR; COMPATIBLE WITH OAKTON 450 SERIES PH HANDHELD METER; BRAND: OAKTON | PSRLT-2.74-MN-ELECTRODE, PH, OAKTON WATERPROOF, WITH 6-PIN WATERPROOF ATC CONNECTOR, ELECTRODE TYPE: DOUBLE-JUNCTION, BODY MATERIAL: EPOXY-BODY, GEL-FILLED, BNC CONNECTOR; COMPATIBLE WITH OAKTON 450 SERIES PH HANDHELD METER; BRAND: OAKTON |  |  | HB
STP_005 | Data Enrichment | SFQ |  | 2024-04-02 |  |  | PSR102042 | PSR102042 | PSRLT-6.84-MN-ELECTRODE, CUTTING, CURRENT RANGE: 20-100 AMPS, PLASMA, FOR THERMADYNE HAND TORCH MODEL 1TORCH SL60™/SL100™, FOR PLASMA ARC CUTTING | PSRLT-6.84-MN-ELECTRODE, CUTTING, CURRENT RANGE: 20-100 AMPS, PLASMA, FOR THERMADYNE HAND TORCH MODEL 1TORCH SL60™/SL100™, FOR PLASMA ARC CUTTING |  |  | HB | TOOLEC, INCORPORATED
STP_005 | Data Enrichment | SFQ |  | 2024-04-02 |  |  | PSR023547 | PSR023547 | PSRLT-9.25-MN-ELECTRODE, WELDING , FLUX COVERED, DIAMETER: 3.2 MM, ASME/SFA SPECS: A5.4, AWS CLASS: E312/ E312L-16, FOR JOINING DISSIMILAR METALS HIGH CARBON, LOW AND HIGH ALLOY STEEL, WELDING PROCESS: SMAW (MMAW) | PSRLT-9.25-MN-ELECTRODE, WELDING , FLUX COVERED, DIAMETER: 3.2 MM, ASME/SFA SPECS: A5.4, AWS CLASS: E312/ E312L-16, FOR JOINING DISSIMILAR METALS HIGH CARBON, LOW AND HIGH ALLOY STEEL, WELDING PROCESS: SMAW (MMAW) |  |  | HB | FERVID INTERNATIONAL PRODUCTS INC
STP_005 | Data Enrichment | SFQ |  | 2024-04-02 |  |  | PSR102602 | PSR102602 | PSRLT-9.58-MN-ELECTRODE, TUNGSTEN, P/N 46901006, D6.15*56, DOUBLE 90°, FOR OES ARC/SPARK SPECTROPHOTOMETER, MODEL LAB LAVMC08A, S/N 4S0028, INSTRUMENT NO. 119871, MFR: SPECTRO ANALYTICAL INSTRUMENTS GmbH & Co., KG, GERMANY | PSRLT-9.58-MN-ELECTRODE, TUNGSTEN, P/N 46901006, D6.15*56, DOUBLE 90°, FOR OES ARC/SPARK SPECTROPHOTOMETER, MODEL LAB LAVMC08A, S/N 4S0028, INSTRUMENT NO. 119871, MFR: SPECTRO ANALYTICAL INSTRUMENTS GmbH & Co., KG, GERMANY |  |  | HB | QES TECHNOLOGY PHILIPPINES, INC.
STP_005 | Data Enrichment | SFQ |  | 2024-04-02 |  |  | PSR036618 | PSR036618 | ELECTRONIC, IGNITION, P/N EK0606, LAVM1X LMX05/06; FOR QUICK ASSAY BUILDING OES SPECTROLAB LAVM11, MFR: QS INSTRUMENTS SDN BHD | ELECTRONIC, IGNITION, P/N EK0606, LAVM1X LMX05/06; FOR QUICK ASSAY BUILDING OES SPECTROLAB LAVM11, MFR: QS INSTRUMENTS SDN BHD |  |  | HB
STP_005 | Data Enrichment | SFQ |  | 2024-04-02 |  |  | PSR947345 | PSR947345 | ELEMENT, AIR CLEANER FILTER, PRIMARY, P/N 6I-2509, FILTER AIR IMPURITIES, FOR CATERPILLAR DIESEL ENGINE DRIVEN PUMP, SERIAL NO: RRA13667 ARRANGEMENT NO. 360-5981 & ENGINE MODEL: CAT C13 | ELEMENT, AIR CLEANER FILTER, PRIMARY, P/N 6I-2509, FILTER AIR IMPURITIES, FOR CATERPILLAR DIESEL ENGINE DRIVEN PUMP, SERIAL NO: RRA13667 ARRANGEMENT NO. 360-5981 & ENGINE MODEL: CAT C13 | 6I-2509 | CATERPILLAR | HB | MONARK EQUIPMENT CORP.
STP_005 | Data Enrichment | SFQ |  | 2024-04-02 |  |  | PSR023637 | PSR023637 | ELEMENT, AIR CLEANER, P/N 171801-345, AIR INTAKE SYSTEM; FOR HINO PRIME MOVER MODEL SS1EKV (VIN: JHDSS1EK3F1S13917) WITH ENGINE MODEL E13C TR | ELEMENT, AIR CLEANER, P/N 171801-345, AIR INTAKE SYSTEM; FOR HINO PRIME MOVER MODEL SS1EKV (VIN: JHDSS1EK3F1S13917) WITH ENGINE MODEL E13C TR |  |  | HB | ALDREI TRADING
STP_005 | Data Enrichment | SFQ |  | 2024-04-02 |  |  | PSR105200 | PSR105200 | ELEMENT, AIR CLEANER, P/N ME442326, INNER, AIR CLEANER & INTAKE; FOR MITSUBISHI-FUSO DIESEL ENGINE MODEL 6M60-TLE3A MOUNTED TO KATO CRANE ROUGHTER MODEL SR-300L | ELEMENT, AIR CLEANER, P/N ME442326, INNER, AIR CLEANER & INTAKE; FOR MITSUBISHI-FUSO DIESEL ENGINE MODEL 6M60-TLE3A MOUNTED TO KATO CRANE ROUGHTER MODEL SR-300L | ME442326 | MITSUBISHI | HB | HIGHLAND TRACTOR PARTS, INC.
STP_005 | Data Enrichment | SFQ |  | 2024-04-02 |  |  | PSR940864 | PSR940864 | ELEMENT, AIR ELEMENT OUTER, P/N: 20732726, ENGINE ARRANGEMENT, FOR VOLVO TRUCK MODEL FLH 240, WITH ENGINE MODEL D7E 240-EC06 VOLVO, SERIAL YV2TBM0A7HZ114133 | ELEMENT, AIR ELEMENT OUTER, P/N: 20732726, ENGINE ARRANGEMENT, FOR VOLVO TRUCK MODEL FLH 240, WITH ENGINE MODEL D7E 240-EC06 VOLVO, SERIAL YV2TBM0A7HZ114133 | P/N: 20732726 | VOLVO | HB | CIVIC MERCHANDISING INC
STP_005 | Data Enrichment | SFQ |  | 2024-04-02 |  |  | PSR447107 | PSR447107 | ELEMENT, AIR FILTER, 75 mm (H) X 60 mm I | ELEMENT, AIR FILTER, 75 mm (H) X 60 mm I.D. X 90 mm O.D., FOR SMALL SIZE 2 - STAGE RECIPROCATING COMPRESSOR, 15 kW, TYPE FORM: SU106-150T, MFR: TOSHIBA CORP., TOKYO JAPAN | SU106-150T | TOSHIBA | EX
STP_005 | Data Enrichment | SFQ |  | 2024-04-02 |  |  | PSR944116 | PSR944116 | ELEMENT, AIR FILTER, CATERPILLAR C9, P/N KO107042; FOR KOKS VACUUM MODEL MEGAVAC LOADER PED8000/316 SERIAL NO. 218.285 WITH ENGINE MODEL C9 ACERT 3 (328bhp) | ELEMENT, AIR FILTER, CATERPILLAR C9, P/N KO107042; FOR KOKS VACUUM MODEL MEGAVAC LOADER PED8000/316 SERIAL NO. 218.285 WITH ENGINE MODEL C9 ACERT 3 (328bhp) | KO107042 | CATERPILLAR | HB | HIGHLAND TRACTOR PARTS, INC.
STP_005 | Data Enrichment | SFQ |  | 2024-04-02 |  |  | PSR938974 | PSR938974 | ELEMENT, AIR FILTER, ENGINE ARRANGEMENT; FOR MITSUBISHI STAKE TRUCK MODEL L300 CHASSIS NO. PAEL35NIYHHB WITH ENGINE NO. 4D56AAB | ELEMENT, AIR FILTER, ENGINE ARRANGEMENT; FOR MITSUBISHI STAKE TRUCK MODEL L300 CHASSIS NO. PAEL35NIYHHB WITH ENGINE NO. 4D56AAB |  |  | HB | ALDREI TRADING
STP_005 | Data Enrichment | SFQ |  | 2024-04-02 |  |  | PSR056482 | PSR056482 | ELEMENT, AIR FILTER, MAIN, P/N 206-5234, AIR CLEANER GROUP; FOR VACUUM TRAILER MODEL S-6D SERIAL NO. 0004818 WITH CATERPILLAR ENGINE C4.4 / SERIAL NO. W2301425 ARRANGMENT (461-3165) | ELEMENT, AIR FILTER, MAIN, P/N 206-5234, AIR CLEANER GROUP; FOR VACUUM TRAILER MODEL S-6D SERIAL NO. 0004818 WITH CATERPILLAR ENGINE C4.4 / SERIAL NO. W2301425 ARRANGMENT (461-3165) | P/N 206-5234 | CATERPILLAR | HB | MONARK EQUIPMENT CORP.
STP_005 | Data Enrichment | SFQ |  | 2024-04-02 |  |  | PSR015195 | PSR015195 | ELEMENT, AIR FILTER, P/N 21717211, R/N 922, 174 X 220, MATERIAL: FILTER PAPER, SUCTION THROTTLE VALVE ASSEMBLY, FOR INSTRUMENT AIR COMPRESSOR, MODEL: DSP-22AR611 X1; MAKER: KANSAI, HITACHI, LTD. | ELEMENT, AIR FILTER, P/N 21717211, R/N 922, 174 X 220, MATERIAL: FILTER PAPER, SUCTION THROTTLE VALVE ASSEMBLY, FOR INSTRUMENT AIR COMPRESSOR, MODEL: DSP-22AR611 X1; MAKER: KANSAI, HITACHI, LTD. | 21717211,R/N922,174X220 | HITACHI | HB | MESCO, INC.
STP_005 | Data Enrichment | SFQ |  | 2024-04-02 |  |  | PSR056483 | PSR056483 | ELEMENT, AIR FILTER, SECONDARY, P/N 206-5235, AIR CLEANER GROUP; FOR VACUUM TRAILER MODEL S-6D SERIAL NO. 0004818 WITH CATERPILLAR ENGINE C4.4 / SERIAL NO. W2301425 ARRANGMENT (461-3165) | ELEMENT, AIR FILTER, SECONDARY, P/N 206-5235, AIR CLEANER GROUP; FOR VACUUM TRAILER MODEL S-6D SERIAL NO. 0004818 WITH CATERPILLAR ENGINE C4.4 / SERIAL NO. W2301425 ARRANGMENT (461-3165) | 206-5235 | CATERPILLAR | HB | MONARK EQUIPMENT CORP.
STP_005 | Data Enrichment | SFQ |  | 2024-04-02 |  |  | PSR040091 | PSR040091 | ELEMENT, AIR, FILTER, P/N 39796768; FOR IR AIR COMPRESSOR MODEL XF-250, MFR: INGERSOLL RAND | ELEMENT, AIR, FILTER, P/N 39796768; FOR IR AIR COMPRESSOR MODEL XF-250, MFR: INGERSOLL RAND | 39796768 | INGERSOLL RAND | EX | COMPRESSAIR CENTER INC.
STP_005 | Data Enrichment | SFQ |  | 2024-04-02 |  |  | PSR953083 | PSR953083 | ELEMENT, COUPLING, P/N 29, MATERIAL: ELASTOMER, MODEL NO.: 100FDU-50-25/80-C3, DWG NO.: FDU100C3.0, MNFR: YIXING LINGGU PLASTIC EQUIPMENT CO | ELEMENT, COUPLING, P/N 29, MATERIAL: ELASTOMER, MODEL NO.: 100FDU-50-25/80-C3, DWG NO.: FDU100C3.0, MNFR: YIXING LINGGU PLASTIC EQUIPMENT CO | 29 | YIXING LINGGU PLASTIC EQUIPMENT CO | EX
STP_005 | Data Enrichment | SFQ |  | 2024-04-02 |  |  | PSR042452 | PSR042452 | ELEMENT, COUPLING, P/N R103; FOR MILL HANDLER; MFR: CAVA HYDRAULICS AND AUTO ELECTRICAL | ELEMENT, COUPLING, P/N R103; FOR MILL HANDLER; MFR: CAVA HYDRAULICS AND AUTO ELECTRICAL |  |  | EX
STP_005 | Data Enrichment | SFQ |  | 2024-04-02 |  |  | PSR673698 | PSR673698 | ELEMENT, FILTER, AIR, INNER, P/N 530C0-62011, TCM FORKLIFT MODEL FD60Z-8 | ELEMENT, FILTER, AIR, INNER, P/N 530C0-62011, TCM FORKLIFT MODEL FD60Z-8 |  |  | HB | LUIS AUTO SUPPLY
STP_005 | Data Enrichment | SFQ |  | 2024-04-02 |  |  | PSR673707 | PSR673707 | ELEMENT, FILTER, AIR, OUTER, P/N 230C1-02061, TCM FORKLIFT MODEL FD60Z-8 | ELEMENT, FILTER, AIR, OUTER, P/N 230C1-02061, TCM FORKLIFT MODEL FD60Z-8 |  |  | HB | LUIS AUTO SUPPLY
STP_005 | Data Enrichment | SFQ |  | 2024-04-02 |  |  | PSR020709 | PSR020709 | ELEMENT, FILTER, AIR, P/N 3214312500; FOR AIRMAN AIR COMPRESSOR MODEL PDS 390S-4B1. | ELEMENT, FILTER, AIR, P/N 3214312500; FOR AIRMAN AIR COMPRESSOR MODEL PDS 390S-4B1. |  |  | HB | COMPRESSAIR CENTER INC.
STP_005 | Data Enrichment | SFQ |  | 2024-04-02 |  |  | PSR043366 | PSR043366 | ELEMENT, FILTER, AIRCONDITIONING, P/N 293-1184, AIRCONDITIONING GROUP; FOR CATERPILLAR 320D HYRAULIC EXCAVATOR SERIAL NO. FAL02146 | ELEMENT, FILTER, AIRCONDITIONING, P/N 293-1184, AIRCONDITIONING GROUP; FOR CATERPILLAR 320D HYRAULIC EXCAVATOR SERIAL NO. FAL02146 | P/N 293-1184 | CATERPILLAR | HB | MONARK EQUIPMENT CORP.
STP_005 | Data Enrichment | SFQ |  | 2024-04-02 |  |  | PSR019771 | PSR019771 | ELEMENT, FILTER, PARKER NO. 924450, CELLULOSE FIBER END CAP FILTER, MICRON RATING: 10Q, ACETAL BLACK, MAXIMUM WORKING PRESSURE: 17 BARS, SIZE: 93.5 X 50.5 X 230 mm; FOR LUBRICATION PORTABLE FILTER CART, BRAND: KISEN OR EQUIVALENT | ELEMENT, FILTER, PARKER NO. 924450, CELLULOSE FIBER END CAP FILTER, MICRON RATING: 10Q, ACETAL BLACK, MAXIMUM WORKING PRESSURE: 17 BARS, SIZE: 93.5 X 50.5 X 230 mm; FOR LUBRICATION PORTABLE FILTER CART, BRAND: KISEN OR EQUIVALENT |  |  | EX | VANEX TRADING CORPORATION
STP_005 | Data Enrichment | SFQ |  | 2024-04-02 |  |  | PSR019809 | PSR019809 | ELEMENT, FILTER, PARKER NO. 9373980Q, FILTER MEDIA: MICROFINE GLASSFIBER, END CAP FILTER: ACETAL BLACK, MICRON RATING: 05Q, MAXIMUM WORKING PRESSURE: 210 BARS, SIZE: 95 X 60 X 545 mm; FOR LUBRICATION PORTABLE FILTER CART, | ELEMENT, FILTER, PARKER NO. 9373980Q, FILTER MEDIA: MICROFINE GLASSFIBER, END CAP FILTER: ACETAL BLACK, MICRON RATING: 05Q, MAXIMUM WORKING PRESSURE: 210 BARS, SIZE: 95 X 60 X 545 mm; FOR LUBRICATION PORTABLE FILTER CART, BRAND: KISEN OR EQUIVALENT |  |  | EX | DELUXE INDUSTRIAL SUPPLIES CORPORATION
STP_005 | Data Enrichment | SFQ |  | 2024-04-02 |  |  | PSR013710 | PSR013710 | ELEMENT, FILTER, TYPE: 937399Q, OUTLET REPLACEMENT, MICRON RATING: 10Q, FOR LUBRICATION PORTABLE FILTER CART, BRAND: PARKER | ELEMENT, FILTER, TYPE: 937399Q, OUTLET REPLACEMENT, MICRON RATING: 10Q, FOR LUBRICATION PORTABLE FILTER CART, BRAND: PARKER |  |  | HB | GENERAL EXPORTATION (H.K.) CO., LTD.
STP_005 | Data Enrichment | SFQ |  | 2024-04-02 |  |  | PSR015300 | PSR015300 | ELEMENT, FLEXIBLE, P/N12, MATERIAL: NBR, | ELEMENT, FLEXIBLE, P/N12, MATERIAL: NBR, FOR FLENDER N-EUPEX COUPLING, TYPE: H , SIZES= DA: 140 mm, ND1: 100 mm, U1: 34 mm, MFR: SIEMENS AG, GERMANY | N/A | N/A | EX
STP_005 | Data Enrichment | SFQ |  | 2024-04-02 |  |  | PSR048117 | PSR048117 | ELEMENT, FUEL FILTER, 9MM ID X 30MM OD X 87MM H, ENGINE ARRANGEMENT; FOR PROMATE 6KVA DIESEL GENERATOR MODEL PM7500D SERIAL NO. 161102508 & GSMOON 5KVA MODEL HDY6700LXB | ELEMENT, FUEL FILTER, 9MM ID X 30MM OD X 87MM H, ENGINE ARRANGEMENT; FOR PROMATE 6KVA DIESEL GENERATOR MODEL PM7500D SERIAL NO. 161102508 & GSMOON 5KVA MODEL HDY6700LXB |  |  | HB | HI-TEMP INDUSTRIAL TRADING & ALLIED SERVICES
STP_005 | Data Enrichment | SFQ |  | 2024-04-02 |  |  | PSR057459 | PSR057459 | ELEMENT, FUEL FILTER, DONALDSON, P/N P550587, FUEL SYSTEM; FOR LINCOLN WELDING MACHINE, DIESEL ENGINE DRIVEN, MODEL BIG RED 500 WITH ENGINE SERIAL NO. 11739299 & ENGINE MODEL D2011L031 | ELEMENT, FUEL FILTER, DONALDSON, P/N P550587, FUEL SYSTEM; FOR LINCOLN WELDING MACHINE, DIESEL ENGINE DRIVEN, MODEL BIG RED 500 WITH ENGINE SERIAL NO. 11739299 & ENGINE MODEL D2011L031 |  |  | HB | HIGHLAND TRACTOR PARTS, INC.
STP_005 | Data Enrichment | SFQ |  | 2024-04-02 |  |  | PSR035418 | PSR035418 | ELEMENT, FUEL FILTER, P/N 8-98203599-0 (OLD P/N 8-98037-011-0); FOR A7 TORNADO STREET SWEEPER WITH JOHN DEERE ENGINE SERIAL NO PE4043L250865 MOUNTED IN ISUZU FORWARD-FV MODEL FGR6MV | ELEMENT, FUEL FILTER, P/N 8-98203599-0 (OLD P/N 8-98037-011-0); FOR A7 TORNADO STREET SWEEPER WITH JOHN DEERE ENGINE SERIAL NO PE4043L250865 MOUNTED IN ISUZU FORWARD-FV MODEL FGR6MV | 8-98203599-0 | ISUZU | EX
STP_005 | Data Enrichment | SFQ |  | 2024-04-02 |  |  | PSR104601 | PSR104601 | ELEMENT, HEATING, 1,500 WATTS, 220 VOLTS, 60 Hz, HAS 815; FOR WATER BATH MODEL LWB-122D, S/N 06103111, MFR: LABTECH | ELEMENT, HEATING, 1,500 WATTS, 220 VOLTS, 60 Hz, HAS 815; FOR WATER BATH MODEL LWB-122D, S/N 06103111, MFR: LABTECH |  |  | EX
STP_005 | Data Enrichment | SFQ |  | 2024-04-02 |  |  | PSR104604 | PSR104604 | ELEMENT, HEATING, 2,000 WATTS, 240 VOLTS | ELEMENT, HEATING, 2,000 WATTS, 240 VOLTS, 8.9 AMPS, 60 Hz; FOR FANNED CONVECTION LABORATORY FURNACE TYPE PF-120, S/N 20-602347, MFR: CARBOLITE® | N/A | N/A | EX
STP_005 | Data Enrichment | SFQ |  | 2024-04-02 |  |  | PSR951233 | PSR951233 | ELEMENT, HEATING, CARTRIDGE, P/N 990, TYPE NO.: 93/F53-150, CONNECTION: DN 65, LENGTH: 1500MM, HEATING OUTPUT: 2000W, VOLTAGE: 440 V, 3-PHASE, IP 65, CABLE ENTRY: M20 X 1.5 WITH PROTECTIVE TUBE WITH REGULATOR AND LIMITER SWITCH, | ELEMENT, HEATING, CARTRIDGE, P/N 990, TYPE NO.: 93/F53-150, CONNECTION: DN 65, LENGTH: 1500MM, HEATING OUTPUT: 2000W, VOLTAGE: 440 V, 3-PHASE, IP 65, CABLE ENTRY: M20 X 1.5 WITH PROTECTIVE TUBE WITH REGULATOR AND LIMITER SWITCH, TYPE: RB-ATHF-SW270, SURFACE LOAD: 0.84 W/CM2, SWITCH POINT: 990.1 =20 DEG. C., SWITCH POINT: 990 = 80 DEG. C., MANUFACTURER INSTRUCTION: SCHNIEWINDT BA SCH.HZG 520,MFR: SIEMENS | 990 / 951374 | SIEMENS | EX
STP_005 | Data Enrichment | SFQ |  | 2024-04-02 |  |  | PSR942423 | PSR942423 | ELEMENT, HEATING, FOR HOPPER A: 600 MM, 3.0 KW, 440 VAC, TYPE/FLS SAP NO.: 190101950, MFR: FLSMIDTH | ELEMENT, HEATING, FOR HOPPER A: 600 MM, 3.0 KW, 440 VAC, TYPE/FLS SAP NO.: 190101950, MFR: FLSMIDTH |  |  | HB
STP_005 | Data Enrichment | SFQ |  | 2024-04-02 |  |  | PSR952146 | PSR952146 | ELEMENT, HEATING, FOR SHAFT, TYPE: 90102271, 1.0 KW, 440 VAC, FLS DWG NO. 5380037, A: 500 MM, MFR: FLSMIDTH | ELEMENT, HEATING, FOR SHAFT, TYPE: 90102271, 1.0 KW, 440 VAC, FLS DWG NO. 5380037, A: 500 MM, MFR: FLSMIDTH |  |  | HB
STP_005 | Data Enrichment | SFQ |  | 2024-04-02 |  |  | PSR654815 | PSR654815 | ELEMENT, HEATING, P/N R8110035, U-SHAPED,ELECTRIC ASSAYFURNACE | ELEMENT, HEATING, P/N R8110035, U-SHAPED,ELECTRIC ASSAYFURNACE |  |  | EX | DFC CERAMICS, LLC
STP_005 | Data Enrichment | SFQ |  | 2024-04-02 |  |  | PSR654820 | PSR654820 | ELEMENT, HEATING, P/N R8110078, U-SHAPED,ELECTRIC ASSAYFURNACE | ELEMENT, HEATING, P/N R8110078, U-SHAPED,ELECTRIC ASSAYFURNACE |  |  | EX
STP_005 | Data Enrichment | SFQ |  | 2024-04-02 |  |  | PSR419805 | PSR419805 | ELEMENT, HEATING,HOT AIR BLOWER,ZINSER K5.16 | ELEMENT, HEATING,HOT AIR BLOWER,ZINSER K5.16 |  |  | EX
STP_005 | Data Enrichment | SFQ |  | 2024-04-02 |  |  | PSR939577 | PSR939577 | ELEMENT, LOW PRESSURE, P/N 1616550181; FOR AIR COMPRESSOR MODEL ZT50VSD, SERIAL NO. AII 702896, MFR: ATLAS COPCO | ELEMENT, LOW PRESSURE, P/N 1616550181; FOR AIR COMPRESSOR MODEL ZT50VSD, SERIAL NO. AII 702896, MFR: ATLAS COPCO | 1616550181 | ATLAS COPCO | EX
STP_005 | Data Enrichment | SFQ |  | 2024-04-02 |  |  | PSR053720 | PSR053720 | ELEMENT, MIC, PAPER, W/BYPASS, P/N 1268229GT, ENGINE ARRANGEMENT; FOR GENIE MANLIFT MODEL Z4525RT SERIAL NO. Z4525D-1465 WITH ENGINE MODEL DEUTZ F3L 2011 / D2011L03i | ELEMENT, MIC, PAPER, W/BYPASS, P/N 1268229GT, ENGINE ARRANGEMENT; FOR GENIE MANLIFT MODEL Z4525RT SERIAL NO. Z4525D-1465 WITH ENGINE MODEL DEUTZ F3L 2011 / D2011L03i |  |  | HB | HIGHLAND TRACTOR PARTS, INC.
STP_005 | Data Enrichment | SFQ |  | 2024-04-02 |  |  | PSR023635 | PSR023635 | ELEMENT, OIL FILTER, ENGINE, P/N S1560-72261, ENGINE ARRANGEMENT; FOR HINO PRIME MOVER MODEL SS1EKV (VIN: JHDSS1EK3F1S13917) WITH ENGINE MODEL E13C TR | ELEMENT, OIL FILTER, ENGINE, P/N S1560-72261, ENGINE ARRANGEMENT; FOR HINO PRIME MOVER MODEL SS1EKV (VIN: JHDSS1EK3F1S13917) WITH ENGINE MODEL E13C TR |  |  | HB | ALDREI TRADING
STP_005 | Data Enrichment | SFQ |  | 2024-04-02 |  |  | PSR017316 | PSR017316 | ELEMENT, OIL FILTER, HYDRAULIC, P/N 216-6676, HYDRAULIC SYSTEM, FOR CATERPILLAR HYDRAULIC EXCAVATOR MODEL 320D SERIAL NO. VZBN40274 WITH ENGINE MODEL C7.1, MFR: CATERPILLAR | ELEMENT, OIL FILTER, HYDRAULIC, P/N 216-6676, HYDRAULIC SYSTEM, FOR CATERPILLAR HYDRAULIC EXCAVATOR MODEL 320D SERIAL NO. VZBN40274 WITH ENGINE MODEL C7.1, MFR: CATERPILLAR | 216-6676 | CATERPILLAR | EX
STP_005 | Data Enrichment | SFQ |  | 2024-04-02 |  |  | PSR015924 | PSR015924 | ELEMENT, OUTER, P/N 92E61-02311, AIR CLEANER, INTAKE SYSTEM, FOR CATERPILLAR FORKLIFT MODEL DP80 | ELEMENT, OUTER, P/N 92E61-02311, AIR CLEANER, INTAKE SYSTEM, FOR CATERPILLAR FORKLIFT MODEL DP80 | 92E61-02311 | CATERPILLAR | EX
STP_005 | Data Enrichment | SFQ |  | 2024-04-02 |  |  | PSR700015 | PSR700015 | ELEMENT, P/N 179-9806, CATERPILLAR EXCAVATOR(MOUTH CLEANER) MODEL 320D | ELEMENT, P/N 179-9806, CATERPILLAR EXCAVATOR(MOUTH CLEANER) MODEL 320D | 179-9806 | CATERPILLAR | HB | MONARK EQUIPMENT CORP.
STP_005 | Data Enrichment | SFQ |  | 2024-04-02 |  |  | PSR025239 | PSR025239 | ELEMENT, P/N 4383875, AIR CLEANER; FOR HITACHI MINI HYDRAULIC EXCAVATOR MODEL ZX10U-2, SERIAL NO. NOHCM1MP00E00011967 | ELEMENT, P/N 4383875, AIR CLEANER; FOR HITACHI MINI HYDRAULIC EXCAVATOR MODEL ZX10U-2, SERIAL NO. NOHCM1MP00E00011967 | 4383875 | HITACHI | HB | BRIGHTON MACHINERY CORPORATION
STP_005 | Data Enrichment | SFQ |  | 2024-04-02 |  |  | PSR023409 | PSR023409 | ELEMENT, PANEL, HT MIST ELIMINATOR, TYPE: EDP280X140X200PP, MATERIAL: POLYPROPYLENE (PP), REFERENCE DWG. JM38002 | ELEMENT, PANEL, HT MIST ELIMINATOR, TYPE: EDP280X140X200PP, MATERIAL: POLYPROPYLENE (PP), REFERENCE DWG. JM38002 |  |  | EX
STP_005 | Data Enrichment | SFQ |  | 2024-04-02 |  |  | PSR947351 | PSR947351 | ELEMENT, PRIMARY AIR CLEANER FILTER, P/N 289-2348, FILTER AIR IMPURITIES, FOR CATERPILLAR DIESEL ENGINE GENERATOR, SERIAL NO:G9R07956 ARRANGMENT NO. 461-4651 & ENGINE MODEL CAT C7.1 | ELEMENT, PRIMARY AIR CLEANER FILTER, P/N 289-2348, FILTER AIR IMPURITIES, FOR CATERPILLAR DIESEL ENGINE GENERATOR, SERIAL NO:G9R07956 ARRANGMENT NO. 461-4651 & ENGINE MODEL CAT C7.1 | 289-2348 | CATERPILLAR | HB | MONARK EQUIPMENT CORP.
STP_005 | Data Enrichment | SFQ |  | 2024-04-02 |  |  | PSR938846 | PSR938846 | ELEMENT, PRIMARY FUEL FILTER, WITH SEAL, ENGINE ARRANGEMENT; FOR ISUZU STAKE TRUCK MODEL FVR34 CHASSIS NO. PABFVR34UJ2000200 WITH ENGINE NO. 6HK1-216772 | ELEMENT, PRIMARY FUEL FILTER, WITH SEAL, ENGINE ARRANGEMENT; FOR ISUZU STAKE TRUCK MODEL FVR34 CHASSIS NO. PABFVR34UJ2000200 WITH ENGINE NO. 6HK1-216772 | ENGINE NO. 6HK1-216772 | ISUZU | HB | ISUZU CEBU, INCORPORATED
STP_005 | Data Enrichment | SFQ |  | 2024-04-02 |  |  | PSR041042 | PSR041042 | ELEMENT, SPIDER RUBBER, FOR FLEXIBLE COUPLING SIZE: L100, L-TYPE STANDARD JAW, PILOT BORE, MATERIAL: SOX (NBR) RUBBER SPIDER; MFR: LOVEJOY ENGINEERING | ELEMENT, SPIDER RUBBER, FOR FLEXIBLE COUPLING SIZE: L100, L-TYPE STANDARD JAW, PILOT BORE, MATERIAL: SOX (NBR) RUBBER SPIDER; MFR: LOVEJOY ENGINEERING |  |  | HB | GUAN YIAC HARDWARE
STP_005 | Data Enrichment | SFQ |  | 2024-04-02 |  |  | PSR041045 | PSR041045 | ELEMENT, SPIDER RUBBER, FOR FLEXIBLE COUPLING SIZE: L190, L-TYPE STANDARD JAW, PILOT BORE, MATERIAL: SOX (NBR) RUBBER SPIDER; MFR: LOVEJOY ENGINEERING | ELEMENT, SPIDER RUBBER, FOR FLEXIBLE COUPLING SIZE: L190, L-TYPE STANDARD JAW, PILOT BORE, MATERIAL: SOX (NBR) RUBBER SPIDER; MFR: LOVEJOY ENGINEERING |  |  | EX | GY INDUSTRIAL MILL SUPPLY CORP.
STP_005 | Data Enrichment | SFQ |  | 2024-04-02 |  |  | PSR200243 | PSR200243 | ELEMENT, TEMPERATURE, 2PT-100, TYPE:SCRE | ELEMENT, TEMPERATURE, 2PT-100, TYPE:SCREW-IN RESISTANCE THERMOMETER, MODEL: WGB-NPT1/2-9-250-K, RANGE:50-75 DEG C, PROTECTION TUBE MATERIAL:AISI 316L, INSIDE DIAMETER:199.4MM, OUTSIDE DIAMETER:225MM,CONNECTION:TAPPING, 1/2-NPT, ANSI, PIPELINE NO.: 200 ELE-S-595-N3, NORMAL TEMPERATURE: 68 DEG C, WELL:YES, PROCESS MEDIUM: SULPHURIC ACID (H2SO4), 200 G/11, DENSITY: 1.25, DN/PN: 200/ANSI CLASS 150, FREE MOUNTING LENGTH: L=250MM, CONNECTION HEAD: YES, NECK TUBE: YES, MANUFACTURER: SIEMENS | WGB-NPT1/2-9-250-K | SIEMENS | EX
STP_005 | Data Enrichment | SFQ |  | 2024-04-02 |  |  | PSR044603 | PSR044603 | ELEMENT, WATER SEPARATOR, FUEL, P/N ME121653, ENGINE ARRANGEMENT; FOR MITSUBISHI STAKE TRUCK MODEL FE85Z CHASSIS NO. JL6CCH6H3GK021852 WITH ENGINE NO. 4D34-P71882 | ELEMENT, WATER SEPARATOR, FUEL, P/N ME121653, ENGINE ARRANGEMENT; FOR MITSUBISHI STAKE TRUCK MODEL FE85Z CHASSIS NO. JL6CCH6H3GK021852 WITH ENGINE NO. 4D34-P71882 | ME121653 | MITSUBISHI | HB | ESE AUTO PARTS ENTERPRISES
STP_005 | Data Enrichment | SFQ |  | 2024-04-02 |  |  | PSR051494 | PSR051494 | ELEMENT,FUSE,20A, | ELEMENT,FUSE,20A, | N/A | N/A | EX
STP_005 | Data Enrichment | SFQ |  | 2024-04-02 |  |  | PSR020713 | PSR020713 | PSRLT-13.82-MN-ELEMENT, FILTER, AIR, P/N 3214312700, ISUZU 4BG1 ENGINE; FOR AIRMAN AIR COMPRESSOR MODEL PDS 390S-4B1. | PSRLT-13.82-MN-ELEMENT, FILTER, AIR, P/N 3214312700, ISUZU 4BG1 ENGINE; FOR AIRMAN AIR COMPRESSOR MODEL PDS 390S-4B1. | 3214312700 | ISUZU | HB
STP_005 | Data Enrichment | SFQ |  | 2024-04-02 |  |  | PSR020712 | PSR020712 | PSRLT-13.82-MN-ELEMENT, SEPARATOR, P/N 113240-2322, ISUZU 4BG1 ENGINE; FOR AIRMAN AIR COMPRESSOR MODEL PDS 390S-4B1. | PSRLT-13.82-MN-ELEMENT, SEPARATOR, P/N 113240-2322, ISUZU 4BG1 ENGINE; FOR AIRMAN AIR COMPRESSOR MODEL PDS 390S-4B1. | P/N 113240-2322 | ISUZU | HB
STP_005 | Data Enrichment | SFQ |  | 2024-04-02 |  |  | PSR023964 | PSR023964 | PSRLT-13.88-MN-ELEMENT, AIR CLEANER FILTER, 133 MM ID X 200 MM OD X 255 M LONG, FOR ENGINE NO 4KH1-TCG40, AIR INTAKE SYSTEM; FOR ISUZU TRUCK MODEL NKR77LLLWCJAY WITH ENGINE NO. 4KH1-TCG40. | PSRLT-13.88-MN-ELEMENT, AIR CLEANER FILTER, 133 MM ID X 200 MM OD X 255 M LONG, FOR ENGINE NO 4KH1-TCG40, AIR INTAKE SYSTEM; FOR ISUZU TRUCK MODEL NKR77LLLWCJAY WITH ENGINE NO. 4KH1-TCG40. |  | ISUZU | HB | ALDREI TRADING
STP_005 | Data Enrichment | SFQ |  | 2024-04-02 |  |  | PSR105199 | PSR105199 | PSRLT-15.85-MN-ELEMENT, AIR CLEANER, P/N ME442325, AIR CLEANER & INTAKE; FOR MITSUBISHI-FUSO DIESEL ENGINE MODEL 6M60-TLE3A MOUNTED TO KATO CRANE ROUGHTER MODEL SR-300L | PSRLT-15.85-MN-ELEMENT, AIR CLEANER, P/N ME442325, AIR CLEANER & INTAKE; FOR MITSUBISHI-FUSO DIESEL ENGINE MODEL 6M60-TLE3A MOUNTED TO KATO CRANE ROUGHTER MODEL SR-300L | ME442325 | MITSUBISHI | HB | DAINAN TRADING
STP_005 | Data Enrichment | SFQ |  | 2024-04-02 |  |  | PSR041062 | PSR041062 | PSRLT-2.22-MN-ELEMENT, FUEL, PRIMARY, 27 MM I.D X 95 MM I.D X 189 MM L, P/N S234011790 OR BALDWIN P/NPF9889, FUEL SYSTEM GROUP; FOR HINO PRIME MOVER MODEL SS1EKV (VIN: JHDSS1EK3F1S13917) WITH ENGINE MODEL E13C TR | PSRLT-2.22-MN-ELEMENT, FUEL, PRIMARY, 27 MM I.D X 95 MM I.D X 189 MM L, P/N S234011790 OR BALDWIN P/NPF9889, FUEL SYSTEM GROUP; FOR HINO PRIME MOVER MODEL SS1EKV (VIN: JHDSS1EK3F1S13917) WITH ENGINE MODEL E13C TR |  |  | HB
STP_005 | Data Enrichment | SFQ |  | 2024-04-02 |  |  | PSR027246 | PSR027246 | PSRLT-2.29-MN-ELEMENT, AIR FILTER, ENGINE & COMPRESSOR, P/N AF26397 (OLD P/N 1613-8004-00), ENGINE ARRANGEMENT; FOR ATLAS COPCO AIR COMPRESSOR MODEL XATS156DD, SERIAL NO. 8830100983 MOUNTED WITH DEUTZ DEISEL ENGINE NO. 60322526 | PSRLT-2.29-MN-ELEMENT, AIR FILTER, ENGINE & COMPRESSOR, P/N AF26397 (OLD P/N 1613-8004-00), ENGINE ARRANGEMENT; FOR ATLAS COPCO AIR COMPRESSOR MODEL XATS156DD, SERIAL NO. 8830100983 MOUNTED WITH DEUTZ DEISEL ENGINE NO. 60322526 MODEL BF4M2012C CE88/1 | AF26397 (OLD 1613-8004-00) | ATLAS COPCO | HB | BRYON INDUSTRIAL SALES & SERVICES
STP_005 | Data Enrichment | SFQ |  | 2024-04-02 |  |  | PSR027244 | PSR027244 | PSRLT-2.52-MN-ELEMENT, OIL FILTER, COMPRESSOR, (XATS156, XAS186), P/N HF6205 (OLD P/N 1613-6105-00), COMPRESSOR ARRANGEMENT; FOR ATLAS COPCO AIR COMPRESSOR MODEL XATS156DD, SERIAL NO. 8830100983 MOUNTED WITH DEUTZ DEISEL ENGINE NO. 60322526 | PSRLT-2.52-MN-ELEMENT, OIL FILTER, COMPRESSOR, (XATS156, XAS186), P/N HF6205 (OLD P/N 1613-6105-00), COMPRESSOR ARRANGEMENT; FOR ATLAS COPCO AIR COMPRESSOR MODEL XATS156DD, SERIAL NO. 8830100983 MOUNTED WITH DEUTZ DEISEL ENGINE NO. 60322526 MODEL BF4M2012C CE88/1 | HF6205 (OLD 1613-6105-00) | ATLAS COPCO | HB | BRYON INDUSTRIAL SALES & SERVICES
STP_005 | Data Enrichment | SFQ |  | 2024-04-02 |  |  | PSR056527 | PSR056527 | PSRLT-2.59-MN-ELEMENT, FUEL FILTER, 30UM, P/N 1092035897, FUEL SYSTEM; FOR ATLAS COPCO AIR COMPRESSOR MODEL XAS186C MOUNTED WITH DONGFENG CUMMINS DEISEL ENGINE MODEL 4BTAA3.9-C125-II SERIAL NO. 78458428 | PSRLT-2.59-MN-ELEMENT, FUEL FILTER, 30UM, P/N 1092035897, FUEL SYSTEM; FOR ATLAS COPCO AIR COMPRESSOR MODEL XAS186C MOUNTED WITH DONGFENG CUMMINS DEISEL ENGINE MODEL 4BTAA3.9-C125-II SERIAL NO. 78458428 | 1092035897 | ATLAS COPCO | HB | BRYON INDUSTRIAL SALES & SERVICES
STP_005 | Data Enrichment | SFQ |  | 2024-04-02 |  |  | PSR041041 | PSR041041 | PSRLT-2.64-MN-ELEMENT, SPIDER RUBBER, FOR FLEXIBLE COUPLING SIZE: L090, L-TYPE STANDARD JAW, PILOT BORE, MATERIAL: SOX (NBR) RUBBER SPIDER; MFR: LOVEJOY ENGINEERING | PSRLT-2.64-MN-ELEMENT, SPIDER RUBBER, FOR FLEXIBLE COUPLING SIZE: L090, L-TYPE STANDARD JAW, PILOT BORE, MATERIAL: SOX (NBR) RUBBER SPIDER; MFR: LOVEJOY ENGINEERING |  |  | HB | GY INDUSTRIAL MILL SUPPLY CORP.
STP_005 | Data Enrichment | SFQ |  | 2024-04-02 |  |  | PSR029825 | PSR029825 | PSRLT-2.72-MN-ELEMENT, FILTER, OIL, P/N C-503, DIESEL ENGINE, MITSUBISHI-FUSO 4DR5; BRAND: VIC | PSRLT-2.72-MN-ELEMENT, FILTER, OIL, P/N C-503, DIESEL ENGINE, MITSUBISHI-FUSO 4DR5; BRAND: VIC |  |  | HB | ALDREI TRADING
STP_005 | Data Enrichment | SFQ |  | 2024-04-02 |  |  | PSR023634 | PSR023634 | PSRLT-20.69-MN-ELEMENT, OIL FILTER, DIFFERENTIAL, P/N 15607-1920, POWER TRAIN GROUP; FOR HINO PRIME MOVER MODEL SS1EKV (VIN: JHDSS1EK3F1S13917) WITH ENGINE MODEL E13C TR | PSRLT-20.69-MN-ELEMENT, OIL FILTER, DIFFERENTIAL, P/N 15607-1920, POWER TRAIN GROUP; FOR HINO PRIME MOVER MODEL SS1EKV (VIN: JHDSS1EK3F1S13917) WITH ENGINE MODEL E13C TR |  |  | HB | ALDREI TRADING
STP_005 | Data Enrichment | SFQ |  | 2024-04-02 |  |  | PSR043800 | PSR043800 | PSRLT-3.41-MN-ELEMENT, FILTER, 2 MICRON, RFP/IPL-2-02Q, FOR OUTLET FILTER, P/N 937397Q; MFR: PARKER | PSRLT-3.41-MN-ELEMENT, FILTER, 2 MICRON, RFP/IPL-2-02Q, FOR OUTLET FILTER, P/N 937397Q; MFR: PARKER |  |  | HB | GENERAL EXPORTATION (H.K.) CO., LTD.
STP_005 | Data Enrichment | SFQ |  | 2024-04-02 |  |  | PSR044612 | PSR044612 | PSRLT-3.62-MN-ELEMENT, PRIMARY FUEL FILTER, WITH SEAL, ENGINE ARRANGEMENT; FOR ISUZU STAKE TRUCK MODEL FRR CHASSIS NO. PABFRR90SLMAPG226 WITH ENGINE NO. 4HK1534523 | PSRLT-3.62-MN-ELEMENT, PRIMARY FUEL FILTER, WITH SEAL, ENGINE ARRANGEMENT; FOR ISUZU STAKE TRUCK MODEL FRR CHASSIS NO. PABFRR90SLMAPG226 WITH ENGINE NO. 4HK1534523 | - | ISUZU | HB | ALDREI TRADING
STP_005 | Data Enrichment | SFQ |  | 2024-04-02 |  |  | PSR945660 | PSR945660 | PSRLT-3.88-MN-ELEMENT, FILTER, P/N 630-22067-01, GLASS-FIBER,10 PCS/PACK, MFR: SHIMADZU | PSRLT-3.88-MN-ELEMENT, FILTER, P/N 630-22067-01, GLASS-FIBER,10 PCS/PACK, MFR: SHIMADZU |  |  | HB | SHIMADZU PHILIPPINES CORPORATION
STP_005 | Data Enrichment | SFQ |  | 2024-04-02 |  |  | PSR053374 | PSR053374 | PSRLT-3.95-MN-ELEMENT, AIR FILTER, P/N 018 094 5802, AIR INTAKE GROUP; FOR MTU ENGINE MODEL 16V4000G83 AND ENGINE NO: 527111127 | PSRLT-3.95-MN-ELEMENT, AIR FILTER, P/N 018 094 5802, AIR INTAKE GROUP; FOR MTU ENGINE MODEL 16V4000G83 AND ENGINE NO: 527111127 |  |  | HB | ALDREI TRADING
STP_005 | Data Enrichment | SFQ |  | 2024-04-02 |  |  | PSR700056 | PSR700056 | PSRLT-4.11-MN-ELEMENT, P/N 9186101600, CATERPILLAR FORKLIFT MODEL DP60 | PSRLT-4.11-MN-ELEMENT, P/N 9186101600, CATERPILLAR FORKLIFT MODEL DP60 | P/N 9186101600 | CATERPILLAR | HB | HIGHLAND TRACTOR PARTS, INC.
STP_005 | Data Enrichment | SFQ |  | 2024-04-02 |  |  | PSR023636 | PSR023636 | PSRLT-4.29-MN-ELEMENT, OIL FILTER, ENGINE, P/N S1560-72281, ENGINE ARRANGEMENT; FOR HINO PRIME MOVER MODEL SS1EKV (VIN: JHDSS1EK3F1S13917) WITH ENGINE MODEL E13C TR | PSRLT-4.29-MN-ELEMENT, OIL FILTER, ENGINE, P/N S1560-72281, ENGINE ARRANGEMENT; FOR HINO PRIME MOVER MODEL SS1EKV (VIN: JHDSS1EK3F1S13917) WITH ENGINE MODEL E13C TR |  |  | HB
STP_005 | Data Enrichment | SFQ |  | 2024-04-02 |  |  | PSR014578 | PSR014578 | PSRLT-4.64-MN-ELEMENT, AIR CLEANER, P/N 91E6100112, FOR CATERPILLAR FORKLIFT MODEL DP30 | PSRLT-4.64-MN-ELEMENT, AIR CLEANER, P/N 91E6100112, FOR CATERPILLAR FORKLIFT MODEL DP30 | 91E6100112 | CATERPILLAR | HB | MONARK EQUIPMENT CORP.
STP_005 | Data Enrichment | SFQ |  | 2024-04-02 |  |  | PSR106529 | PSR106529 | PSRLT-4.81-MN-ELEMENT, AIR CLEANER, INNER, P/N 764191, PREFERRED EQUIVALENT DONALDSON P/N P119410 OR CAT P/N 110-6331, ENGINE ARRANGEMENT; FOR SENTINEL STREET SWEEPER MODEL 331000 WITH SERIAL NO. SENTINEL-8848 | PSRLT-4.81-MN-ELEMENT, AIR CLEANER, INNER, P/N 764191, PREFERRED EQUIVALENT DONALDSON P/N P119410 OR CAT P/N 110-6331, ENGINE ARRANGEMENT; FOR SENTINEL STREET SWEEPER MODEL 331000 WITH SERIAL NO. SENTINEL-8848 |  |  | HB | MACONDRAY PHILIPPINES CO INC
STP_005 | Data Enrichment | SFQ |  | 2024-04-02 |  |  | PSR021658 | PSR021658 | PSRLT-5.01-MN-ELEMENT, Y-STRAINER, 47 X 20, P/N 59007680, CONDENSATE PIPING; FOR VPSA4 INSTRUMENT AIR COMPRESSOR MODEL: DSP-55ATR6N, MFG.NO. U1199001, MFR: HITACHI | PSRLT-5.01-MN-ELEMENT, Y-STRAINER, 47 X 20, P/N 59007680, CONDENSATE PIPING; FOR VPSA4 INSTRUMENT AIR COMPRESSOR MODEL: DSP-55ATR6N, MFG.NO. U1199001, MFR: HITACHI | P/N: 59007680, MODEL: DSP-55ATR6N, MFG. NO.: U1199001 | HITACHI | HB | DREAM BANK & CO., LTD.
STP_005 | Data Enrichment | SFQ |  | 2024-04-02 |  |  | PSR938851 | PSR938851 | PSRLT-5.02-MN-ELEMENT, AIR CLEANER, ENGINE, ENGINE ARRANGEMENT; FOR TOYOTA INNOVA MODEL INNOVA 2.5J DSL WITH CHASSIS NO. KUN405107673 AND ENGINE MODEL 2KDU519945 | PSRLT-5.02-MN-ELEMENT, AIR CLEANER, ENGINE, ENGINE ARRANGEMENT; FOR TOYOTA INNOVA MODEL INNOVA 2.5J DSL WITH CHASSIS NO. KUN405107673 AND ENGINE MODEL 2KDU519945 |  |  | HB | NEW COLOSSAL TRUCK AND INDUSTRIAL PARTS CORP.
STP_005 | Data Enrichment | SFQ |  | 2024-04-02 |  |  | PSR938853 | PSR938853 | PSRLT-5.02-MN-ELEMENT,FUEL FILTER, ENGINE ARRANGEMENT; FOR TOYOTA INNOVA MODEL INNOVA 2.5J DSL WITH CHASSIS NO. KUN405107673 AND ENGINE MODEL 2KDU519947 | PSRLT-5.02-MN-ELEMENT,FUEL FILTER, ENGINE ARRANGEMENT; FOR TOYOTA INNOVA MODEL INNOVA 2.5J DSL WITH CHASSIS NO. KUN405107673 AND ENGINE MODEL 2KDU519947 |  |  | HB | NEW COLOSSAL TRUCK AND INDUSTRIAL PARTS CORP.
STP_005 | Data Enrichment | SFQ |  | 2024-04-02 |  |  | PSR036566 | PSR036566 | PSRLT-5.08-MN-ELEMENT, AIR CLEANER, P/N 2914 9302 00, ENGINE ARRANGEMENT; FOR ATLAS 32.1 KW DIESEL GENERATOR DRIVEN BY DEUTZ ENGINE MODEL F4M 1011F NO. 00656688 | PSRLT-5.08-MN-ELEMENT, AIR CLEANER, P/N 2914 9302 00, ENGINE ARRANGEMENT; FOR ATLAS 32.1 KW DIESEL GENERATOR DRIVEN BY DEUTZ ENGINE MODEL F4M 1011F NO. 00656688 |  |  | HB
STP_005 | Data Enrichment | SFQ |  | 2024-04-02 |  |  | PSR026101 | PSR026101 | PSRLT-5.41-MN-ELEMENT, AIR CLEANER FILTER, ENGINE INTAKE, P/N 901-056, ENGINE ARRANGEMENT; FOR OLYMPIAN DIESEL GENSET MODEL GEH 275 WITH SERIAL NO. OLY00000JRNS02954 DRIVEN BY PERKINS ENGINE MODEL GCB330 SERIAL NO. WS4418N1470861 | PSRLT-5.41-MN-ELEMENT, AIR CLEANER FILTER, ENGINE INTAKE, P/N 901-056, ENGINE ARRANGEMENT; FOR OLYMPIAN DIESEL GENSET MODEL GEH 275 WITH SERIAL NO. OLY00000JRNS02954 DRIVEN BY PERKINS ENGINE MODEL GCB330 SERIAL NO. WS4418N1470861 |  |  | HB | MONARK EQUIPMENT CORP.
STP_005 | Data Enrichment | SFQ |  | 2024-04-02 |  |  | PSR020708 | PSR020708 | PSRLT-5.44-MN-ELEMENT, FILTER, OIL, P/N 3743805601; FOR AIRMAN AIR COMPRESSOR MODEL PDS 390S-4B1. | PSRLT-5.44-MN-ELEMENT, FILTER, OIL, P/N 3743805601; FOR AIRMAN AIR COMPRESSOR MODEL PDS 390S-4B1. |  |  | HB
STP_005 | Data Enrichment | SFQ |  | 2024-04-02 |  |  | PSR044613 | PSR044613 | PSRLT-6.66-MN-ELEMENT, SECONDARY FUEL FILTER, WITH SEAL, ENGINE ARRANGEMENT; FOR ISUZU STAKE TRUCK MODEL FRR CHASSIS NO. PABFRR90SLMAPG226 WITH ENGINE NO. 4HK1534523 | PSRLT-6.66-MN-ELEMENT, SECONDARY FUEL FILTER, WITH SEAL, ENGINE ARRANGEMENT; FOR ISUZU STAKE TRUCK MODEL FRR CHASSIS NO. PABFRR90SLMAPG226 WITH ENGINE NO. 4HK1534523 | - | ISUZU | HB | ALDREI TRADING
STP_005 | Data Enrichment | SFQ |  | 2024-04-02 |  |  | PSR106528 | PSR106528 | PSRLT-6.6-MN-ELEMENT, AIR CLEANER, OUTER, 8 DIA, P/N 764190, PREFERED EQUIVALENT DONALDSON P/N P182059, ENGINE ARRANGEMENT; FOR SENTINEL STREET SWEEPER MODEL 331000 WITH SERIAL NO. SENTINEL-8848 | PSRLT-6.6-MN-ELEMENT, AIR CLEANER, OUTER, 8 DIA, P/N 764190, PREFERED EQUIVALENT DONALDSON P/N P182059, ENGINE ARRANGEMENT; FOR SENTINEL STREET SWEEPER MODEL 331000 WITH SERIAL NO. SENTINEL-8848 |  |  | HB | HIGHLAND TRACTOR PARTS, INC.
STP_005 | Data Enrichment | SFQ |  | 2024-04-02 |  |  | PSR011123 | PSR011123 | PSRLT-8.7-MN-ELEMENT, AIR CLEANER, P/N ME073160, MITSUBISHI-FUSO FIRETRUCK MODEL FM657.658 | PSRLT-8.7-MN-ELEMENT, AIR CLEANER, P/N ME073160, MITSUBISHI-FUSO FIRETRUCK MODEL FM657.658 | ME073160 | MITSUBISHI | HB | ESE AUTO PARTS ENTERPRISES
STP_005 | Data Enrichment | SFQ |  | 2024-04-02 |  |  | PSR020707 | PSR020707 | PSRLT-9.02-MN-ELEMENT, SEPARATOR, P/N 3422016500; FOR AIRMAN AIR COMPRESSOR MODEL PDS 390S-4B1. | PSRLT-9.02-MN-ELEMENT, SEPARATOR, P/N 3422016500; FOR AIRMAN AIR COMPRESSOR MODEL PDS 390S-4B1. |  |  | HB
STP_005 | Data Enrichment | SFQ |  | 2024-04-02 |  |  | PSR014130 | PSR014130 | ELEMENT ASSEMBLY, AIR CLEANER, AIR INTAKE, MITSUBISHI L200 SINGLE CAB, YEAR MODEL 2012 | ELEMENT ASSEMBLY, AIR CLEANER, AIR INTAKE, MITSUBISHI L200 SINGLE CAB, YEAR MODEL 2012 |  |  | HB | ESE AUTO PARTS ENTERPRISES
STP_005 | Data Enrichment | SFQ |  | 2024-04-02 |  |  | PSR053768 | PSR053768 | ELEMENT ASSEMBLY, AIR FILTER, PRIMARY, P/N 132-7167, AIR CLEANER GROUP; FOR SANDVIK MOBILE CRUSHER WITH ENGINE NO. REH00711 MODEL QJ341 | ELEMENT ASSEMBLY, AIR FILTER, PRIMARY, P/N 132-7167, AIR CLEANER GROUP; FOR SANDVIK MOBILE CRUSHER WITH ENGINE NO. REH00711 MODEL QJ341 |  |  | HB | MONARK EQUIPMENT CORP.
STP_005 | Data Enrichment | SFQ |  | 2024-04-02 |  |  | PSR053769 | PSR053769 | ELEMENT ASSEMBLY, AIR FILTER, SECONDARY, P/N 6I-2510, AIR CLEANER GROUP; FOR SANDVIK MOBILE CRUSHER WITH ENGINE NO. REH00711 MODEL QJ341 | ELEMENT ASSEMBLY, AIR FILTER, SECONDARY, P/N 6I-2510, AIR CLEANER GROUP; FOR SANDVIK MOBILE CRUSHER WITH ENGINE NO. REH00711 MODEL QJ341 |  |  | HB | MONARK EQUIPMENT CORP.
STP_005 | Data Enrichment | SFQ |  | 2024-04-02 |  |  | PSR043390 | PSR043390 | ELEMENT ASSEMBLY, CRANKCASE BREATHER, P/N 421-1888, ENGINE ARRANGEMENT; FOR CATERPILLAR SKID STEER LOADER MODEL 236D, SERIAL NO. CAT0236DCMPW01262 | ELEMENT ASSEMBLY, CRANKCASE BREATHER, P/N 421-1888, ENGINE ARRANGEMENT; FOR CATERPILLAR SKID STEER LOADER MODEL 236D, SERIAL NO. CAT0236DCMPW01262 | 421-1888 | CATERPILLAR | HB | MONARK EQUIPMENT CORP.
STP_005 | Data Enrichment | SFQ |  | 2024-04-02 |  |  | PSR201822 | PSR201822 | ELEMENT ASSEMBLY, FILTER, AIR, PRIMARY, P/N 110-6326, ENGINE ARRANGEMENT; FOR CATERPILLAR SKID STEER LOADER MODEL 236D, SERIAL NO. CAT0236DCMPW01262 | ELEMENT ASSEMBLY, FILTER, AIR, PRIMARY, P/N 110-6326, ENGINE ARRANGEMENT; FOR CATERPILLAR SKID STEER LOADER MODEL 236D, SERIAL NO. CAT0236DCMPW01262 | P/N 110-6326 | CATERPILLAR | HB | MONARK EQUIPMENT CORP.
STP_005 | Data Enrichment | SFQ |  | 2024-04-02 |  |  | PSR036519 | PSR036519 | ELEMENT ASSEMBLY, FILTER, AIR, PRIMARY, P/N 457-8206, AIR CLEANER GROUP; FOR CATERPILLAR® MODEL 320D2 MOUTH CLEANER (EXCAVATOR) WITH C7.1 ENGINE | ELEMENT ASSEMBLY, FILTER, AIR, PRIMARY, P/N 457-8206, AIR CLEANER GROUP; FOR CATERPILLAR® MODEL 320D2 MOUTH CLEANER (EXCAVATOR) WITH C7.1 ENGINE | 457-8206 | CATERPILLAR | HB | MONARK EQUIPMENT CORP.
STP_005 | Data Enrichment | SFQ |  | 2024-04-02 |  |  | PSR046110 | PSR046110 | ELEMENT ASSEMBLY, FILTER, AIR, PRIMARY, P/N 520-6407, AIR CLEANER GROUP; FOR CATERPILLAR® MODEL 320D2 MOUTH CLEANER (EXCAVATOR) WITH C7.1 ENGINE | ELEMENT ASSEMBLY, FILTER, AIR, PRIMARY, P/N 520-6407, AIR CLEANER GROUP; FOR CATERPILLAR® MODEL 320D2 MOUTH CLEANER (EXCAVATOR) WITH C7.1 ENGINE | 520-6407 | CATERPILLAR | EX
STP_005 | Data Enrichment | SFQ |  | 2024-04-02 |  |  | PSR201823 | PSR201823 | ELEMENT ASSEMBLY, FILTER, AIR, SECONDARY, P/N 110-6331, CATERPILLAR MULTI TERRAIN LOADER MODEL 297C WITH ENGINE MODEL 3044C | ELEMENT ASSEMBLY, FILTER, AIR, SECONDARY, P/N 110-6331, CATERPILLAR MULTI TERRAIN LOADER MODEL 297C WITH ENGINE MODEL 3044C | 110-6331 | CATERPILLAR | HB | MONARK EQUIPMENT CORP.
STP_005 | Data Enrichment | SFQ |  | 2024-04-02 |  |  | PSR036520 | PSR036520 | ELEMENT ASSEMBLY, FILTER, AIR, SECONDARY, P/N 447-0761, AIR CLEANER GROUP; FOR CATERPILLAR® MODEL 320D2 MOUTH CLEANER (EXCAVATOR) WITH C7.1 ENGINE | ELEMENT ASSEMBLY, FILTER, AIR, SECONDARY, P/N 447-0761, AIR CLEANER GROUP; FOR CATERPILLAR® MODEL 320D2 MOUTH CLEANER (EXCAVATOR) WITH C7.1 ENGINE | P/N 447-0761 | CATERPILLAR | HB | MONARK EQUIPMENT CORP.
STP_005 | Data Enrichment | SFQ |  | 2024-04-02 |  |  | PSR936664 | PSR936664 | ELEMENT ASSEMBLY, FILTER, AIR, ULTRA HIGH EFFICIENCY PRIMARY, P/N 134-0685, AIR CLEANER GROUP; FOR CATERPILLAR® MODEL 320D MOUTH CLEANER (EXCAVATOR) WITH C7.1 ENGINE | ELEMENT ASSEMBLY, FILTER, AIR, ULTRA HIGH EFFICIENCY PRIMARY, P/N 134-0685, AIR CLEANER GROUP; FOR CATERPILLAR® MODEL 320D MOUTH CLEANER (EXCAVATOR) WITH C7.1 ENGINE | 134-0685 | CATERPILLAR | HB | MONARK EQUIPMENT CORP.
STP_005 | Data Enrichment | SFQ |  | 2024-04-02 |  |  | PSR051499 | PSR051499 | ELEMENT ASSEMBLY, FILTER, OIL, TRANSMISS | ELEMENT ASSEMBLY, FILTER, OIL, TRANSMISSION P/N 328-3655, (ADVANCED EFFICIENCY WITH SEAL), FILTER GROUP; FOR CATERPILLAR MOTORGRADER MODEL 120K WITH SERIAL NO. CAT0120KVSZN10121 & C7 ACERT ENGINE ARRANGEMENT NO. 395-0485 | 328-3655 | CATERPILLAR | EX
STP_005 | Data Enrichment | SFQ |  | 2024-04-02 |  |  | PSR027855 | PSR027855 | ELEMENT ASSEMBLY, OIL FILTER, HYDRAULIC, FILTER GROUP OIL, P/N 421-5479 (OLD P/N 348-1862), POWER TRAIN ARRANGEMENT; FOR CATERPILLAR SKID STEER LOADER MODEL 236D, SERIAL NO. CAT0236DCMPW01262 | ELEMENT ASSEMBLY, OIL FILTER, HYDRAULIC, FILTER GROUP OIL, P/N 421-5479 (OLD P/N 348-1862), POWER TRAIN ARRANGEMENT; FOR CATERPILLAR SKID STEER LOADER MODEL 236D, SERIAL NO. CAT0236DCMPW01262 | 421-5479 | CATERPILLAR | HB | MONARK EQUIPMENT CORP.
STP_005 | Data Enrichment | SFQ |  | 2024-04-02 |  |  | PSR700014 | PSR700014 | ELEMENT ASSEMBLY, P/N 131-8821, CATERPILLAR | ELEMENT ASSEMBLY, P/N 131-8821, CATERPILLAR | 131-8821 | CATERPILLAR | EX
STP_005 | Data Enrichment | SFQ |  | 2024-04-02 |  |  | PSR201865 | PSR201865 | PSRLT-5.24-MN-ELEMENT ASSEMBLY, FILTER, HYDRAULIC OIL, P/N 1R-0741, CATERPILLAR BULLDOZER MODEL D7R SERIES II WITH ENGINE MODEL 3176C | PSRLT-5.24-MN-ELEMENT ASSEMBLY, FILTER, HYDRAULIC OIL, P/N 1R-0741, CATERPILLAR BULLDOZER MODEL D7R SERIES II WITH ENGINE MODEL 3176C | 1R-0741 | CATERPILLAR | HB | HIGHLAND TRACTOR PARTS, INC.
STP_005 | Data Enrichment | SFQ |  | 2024-04-02 |  |  | PSR201188 | PSR201188 | ELEMENT KIT, FILTER, FUEL PRIMARY, P/N 16444-Z9027, FUEL SYSTEM; FOR NISSAN BUS MODEL PKB212N | ELEMENT KIT, FILTER, FUEL PRIMARY, P/N 16444-Z9027, FUEL SYSTEM; FOR NISSAN BUS MODEL PKB212N |  |  | EX | MODERN AUTO SUPPLY
STP_005 | Data Enrichment | SFQ |  | 2024-04-02 |  |  | PSR011122 | PSR011122 | ELEMENT KIT, FILTER, FUEL, P/N ME016841/ ME131824, DIESEL ENGINE, MITSUBISHI-FUSO FIRETRUCK MODEL FM657.658 | ELEMENT KIT, FILTER, FUEL, P/N ME016841/ ME131824, DIESEL ENGINE, MITSUBISHI-FUSO FIRETRUCK MODEL FM657.658 | ME016841/ ME131824 | MITSUBISHI | HB | ALDREI TRADING
STP_005 | Data Enrichment | SFQ |  | 2024-04-02 |  |  | PSR544387 | PSR544387 | ELEMENT KIT, FUEL FILTER, P/N 1-87810-976-0, ISUZU DUMP TRUCK MODEL CYZ51K9 | ELEMENT KIT, FUEL FILTER, P/N 1-87810-976-0, ISUZU DUMP TRUCK MODEL CYZ51K9 | P/N 1-87810-976-0 | ISUZU | HB
STP_005 | Data Enrichment | SFQ |  | 2024-04-02 |  |  | PSR104747 | PSR104747 | PSRLT-16.35-MN-ELEMENT KIT, ENGINE OIL FILTER, PRIMARY, 20MM ID X 130MM OD X 162MM H, P/N 26316-72021, ENGINE ARRANGEMENT; FOR HYUNDAI DIESEL ENGINE MODEL D6AC MOUNTED ON CARGO/BOOM TRUCK MODEL HD260 | PSRLT-16.35-MN-ELEMENT KIT, ENGINE OIL FILTER, PRIMARY, 20MM ID X 130MM OD X 162MM H, P/N 26316-72021, ENGINE ARRANGEMENT; FOR HYUNDAI DIESEL ENGINE MODEL D6AC MOUNTED ON CARGO/BOOM TRUCK MODEL HD260 |  |  | HB | HYUNDAI (CEBU), INC.
STP_005 | Data Enrichment | SFQ |  | 2024-04-02 |  |  | PSR700055 | PSR700055 | PSRLT-2.01-MN-ELEMENT KIT, P/N 3446200300, CATERPILLAR FORKLIFT MODEL DP60 | PSRLT-2.01-MN-ELEMENT KIT, P/N 3446200300, CATERPILLAR FORKLIFT MODEL DP60 | P/N 3446200300 | CATERPILLAR | HB | MONARK EQUIPMENT CORP.
STP_005 | Data Enrichment | SFQ |  | 2024-04-02 |  |  | PSR053724 | PSR053724 | PSRLT-3.76-MN-ELEMENT KIT, INTANK, HYDRAULIC, (INCLUDES FILTER LID P/N 77354GT, CAP BREATHER P/N 77365GT, FILTER ELEMENT P/N 88917GT, GASKET RETURN FILTER P/N 94526GT), P/N 77353GT, HYDRAULIC SYSTEM; FOR GENIE MANLIFT MODEL Z4525RT | PSRLT-3.76-MN-ELEMENT KIT, INTANK, HYDRAULIC, (INCLUDES FILTER LID P/N 77354GT, CAP BREATHER P/N 77365GT, FILTER ELEMENT P/N 88917GT, GASKET RETURN FILTER P/N 94526GT), P/N 77353GT, HYDRAULIC SYSTEM; FOR GENIE MANLIFT MODEL Z4525RT SERIAL NO. Z4525D-1465 WITH ENGINE MODEL DEUTZ F3L 2011 / D2011L03i |  |  | HB | MONARK EQUIPMENT CORP.
STP_005 | Data Enrichment | SFQ |  | 2024-04-02 |  |  | PSR011121 | PSR011121 | PSRLT-4.56-MN-ELEMENT KIT, FILTER, OIL, ENGINE, P/N ME034611/C-223, MITSUBISHI-FUSO FIRETRUCK MODEL FM657.658 | PSRLT-4.56-MN-ELEMENT KIT, FILTER, OIL, ENGINE, P/N ME034611/C-223, MITSUBISHI-FUSO FIRETRUCK MODEL FM657.658 | ME034611/C-223 | MITSUBISHI | HB | ALDREI TRADING
STP_005 | Data Enrichment | SFQ |  | 2024-04-02 |  |  | PSR563402 | PSR563402 | ENCLOSURE, EMPTY, WITH MOUNTING PLATE AND COVER, TRANSPARENT, SIZE 2, 147MM MOUNTING DEPTH, PROTECTION CLASS: IP65, P/N 8HP2022, BRAND: SIEMENS. | ENCLOSURE, EMPTY, WITH MOUNTING PLATE AND COVER, TRANSPARENT, SIZE 2, 147MM MOUNTING DEPTH, PROTECTION CLASS: IP65, P/N 8HP2022, BRAND: SIEMENS. | P/N 8HP2022 | SIEMENS | EX
STP_005 | Data Enrichment | SFQ |  | 2024-04-02 |  |  | PSR019867 | PSR019867 | PSRLT-3.57-MN-ENCLOSURE, EMPTY, WITH MOUNTING PLATE AND COVER, TRANSPARENT, SIZE: 2.5 DEEP, LENGTH: 307 mm, WIDTH: 460.6, DEPTH: 205 mm, PROTECTION CLASS: IP65, P/N 8HP2047, BRAND: SIEMENS | PSRLT-3.57-MN-ENCLOSURE, EMPTY, WITH MOUNTING PLATE AND COVER, TRANSPARENT, SIZE: 2.5 DEEP, LENGTH: 307 mm, WIDTH: 460.6, DEPTH: 205 mm, PROTECTION CLASS: IP65, P/N 8HP2047, BRAND: SIEMENS | 8HP2047 | SIEMENS | HB | WATCHDOG AUTOMATION SALES & SERVICES
STP_005 | Data Enrichment | SFQ |  | 2024-04-02 |  |  | PSR200061 | PSR200061 | END, STEERING AXLE, P/N 55902-42081, TCM FORKLIFT MODEL FD80Z-8 | END, STEERING AXLE, P/N 55902-42081, TCM FORKLIFT MODEL FD80Z-8 |  |  | HB | LUIS AUTO SUPPLY
STP_005 | Data Enrichment | SFQ |  | 2024-04-02 |  |  | PSR945420 | PSR945420 | END, STUD, 100 MM Ø, HIGH DENSITY POLYETHYLENE, SDR 11 | END, STUD, 100 MM Ø, HIGH DENSITY POLYETHYLENE, SDR 11 |  |  | EX | SHIJIAZHUANG BEMAN COMMERCIAL CO LTD
STP_005 | Data Enrichment | SFQ |  | 2024-04-02 |  |  | PSR945421 | PSR945421 | END, STUD, 150 MM Ø, HIGH DENSITY POLYETHYLENE, SDR 11 | END, STUD, 150 MM Ø, HIGH DENSITY POLYETHYLENE, SDR 11 |  |  | EX | SHIJIAZHUANG BEMAN COMMERCIAL CO LTD
STP_005 | Data Enrichment | SFQ |  | 2024-04-02 |  |  | PSR048578 | PSR048578 | PSRLT-5.33-MN-END ASSEMBLY, LIQUID, CODE: S60033, FOR ACID DOSING PUMP OF CERAMIC FILTER, PUMP MODEL: GM120/ 0.7, CAPACITY: 120 L/ HR., MAXIMUM PRESSURE: 0.7 MPA; MFR: MILTON ROY | PSRLT-5.33-MN-END ASSEMBLY, LIQUID, CODE: S60033, FOR ACID DOSING PUMP OF CERAMIC FILTER, PUMP MODEL: GM120/ 0.7, CAPACITY: 120 L/ HR., MAXIMUM PRESSURE: 0.7 MPA; MFR: MILTON ROY |  |  | HB | PT. KOINJAYA CO., LTD.
STP_005 | Data Enrichment | SFQ |  | 2024-04-02 |  |  | PSR104094 | PSR104094 | PSRLT-2.64-MN-END BIT, CUTTING, LH, P/N 9W-6198, STRAIGHT BLADE, SEMI-UNIVERSAL, WORK TOOLS; FOR CATERPILLAR® D7R SERIES II TRACK-TYPE TRACTOR/BULLDOZER | PSRLT-2.64-MN-END BIT, CUTTING, LH, P/N 9W-6198, STRAIGHT BLADE, SEMI-UNIVERSAL, WORK TOOLS; FOR CATERPILLAR® D7R SERIES II TRACK-TYPE TRACTOR/BULLDOZER | 9W-6198 | CATERPILLAR | HB
STP_005 | Data Enrichment | SFQ |  | 2024-04-02 |  |  | PSR104093 | PSR104093 | PSRLT-3.01-MN-END BIT, CUTTING, RH, P/N 9W-6199, STRAIGHT BLADE, SEMI-UNIVERSAL, WORK TOOLS; FOR CATERPILLAR® D7R SERIES II TRACK-TYPE TRACTOR/BULLDOZER | PSRLT-3.01-MN-END BIT, CUTTING, RH, P/N 9W-6199, STRAIGHT BLADE, SEMI-UNIVERSAL, WORK TOOLS; FOR CATERPILLAR® D7R SERIES II TRACK-TYPE TRACTOR/BULLDOZER | P/N 9W-6199 | CATERPILLAR | HB | MONARK EQUIPMENT CORP.
STP_005 | Data Enrichment | SFQ |  | 2024-04-02 |  |  | PSR278540 | PSR278540 | END MILL, HIGH-SPEED STEEL, METRIC, 4 MM | END MILL, HIGH-SPEED STEEL, METRIC, 4 MM DIAMETER, 2-FLUTE, 1-END, SQUARE END CENTER CUTTING | N/A | N/A | EX
STP_005 | Data Enrichment | SFQ |  | 2024-04-02 |  |  | PSR018332 | PSR018332 | END MILL, SOLID CARBIDE, METRIC, 12 mm DIAMETER, 2-FLUTE, SINGLE-END, U.S. MADE OR EQUIVALENT | END MILL, SOLID CARBIDE, METRIC, 12 mm DIAMETER, 2-FLUTE, SINGLE-END, U.S. MADE OR EQUIVALENT |  |  | EX | PT. KOINJAYA CO., LTD.
STP_005 | Data Enrichment | SFQ |  | 2024-04-02 |  |  | PSR055074 | PSR055074 | PSRLT-21.08-MN-END PLATE ASSEMBLY, AT SCREW CON DRIVE END SEALING DWG.LF-9999 A070400, COMPOSED OF PRESSURE PLATE, ITEM CODE: 604612 OUTOTEC & END FLANGE, OUTOTEC ITEM CODE: N048071347 | PSRLT-21.08-MN-END PLATE ASSEMBLY, AT SCREW CON DRIVE END SEALING DWG.LF-9999 A070400, COMPOSED OF PRESSURE PLATE, ITEM CODE: 604612 OUTOTEC & END FLANGE, OUTOTEC ITEM CODE: N048071347 |  |  | HB
STP_005 | Data Enrichment | SFQ |  | 2024-04-02 |  |  | PSR942768 | PSR942768 | ENGINE ASSEMBLY, MODEL C4.4, ARRANGEMENT 393-2051, ENGINE UNIT; FOR TENNANT STREET SWEEPER MODEL SENTINEL WITH S/N: SENTINEL - 10016 | ENGINE ASSEMBLY, MODEL C4.4, ARRANGEMENT 393-2051, ENGINE UNIT; FOR TENNANT STREET SWEEPER MODEL SENTINEL WITH S/N: SENTINEL - 10016 | - | TENNANT STREET SWEEPER MODEL SENTINEL WITH S/N: SENTINEL - 10016 | EX | MONARK EQUIPMENT CORP.
STP_005 | Data Enrichment | SFQ |  | 2024-04-02 |  |  | PSR051771 | PSR051771 | ENGINE ASSEMBLY, MODEL S4S, P/N 32A0030311, ENGINE UNIT; FOR CATERPILLAR FORKLIFT MODEL DP30NT WITH SERIAL NO CT14E-15450 | ENGINE ASSEMBLY, MODEL S4S, P/N 32A0030311, ENGINE UNIT; FOR CATERPILLAR FORKLIFT MODEL DP30NT WITH SERIAL NO CT14E-15450 | 32A0030311 | CATERPILLAR | EX
STP_005 | Data Enrichment | SFQ |  | 2024-04-02 |  |  | PSR202526 | PSR202526 | ENGINE STOP ASSY, MOTOR, WITH CABLE, P/N Z-1-81900-137-2, TCM FORKLIFT MODEL FD80Z-8 | ENGINE STOP ASSY, MOTOR, WITH CABLE, P/N Z-1-81900-137-2, TCM FORKLIFT MODEL FD80Z-8 |  |  | HB | LUIS AUTO SUPPLY
STP_005 | Data Enrichment | SFQ |  | 2024-04-02 |  |  | PSR946772 | PSR946772 | ENVELOPE, A4 SIZE, BROWN | ENVELOPE, A4 SIZE, BROWN |  |  | EX
STP_005 | Data Enrichment | SFQ |  | 2024-04-02 |  |  | PSR130785 | PSR130785 | ENVELOPE, BROWN, LONG, PLAIN, 255 MM X 382 MM | ENVELOPE, BROWN, LONG, PLAIN, 255 MM X 382 MM |  |  | HB | ASHER MKTG. AND STATIONERY INC.
STP_005 | Data Enrichment | SFQ |  | 2024-04-02 |  |  | PSR047967 | PSR047967 | ENVELOPE, BROWN, PLAIN, SIZE: 230 MM X 322 MM | ENVELOPE, BROWN, PLAIN, SIZE: 230 MM X 322 MM |  |  | EX
STP_005 | Data Enrichment | SFQ |  | 2024-04-02 |  |  | PSR130790 | PSR130790 | ENVELOPE, BROWN, SHORT, PLAIN, 229 MM X 306 MM | ENVELOPE, BROWN, SHORT, PLAIN, 229 MM X 306 MM |  |  | HB | ORMOC LIBERTY MARKETING, INC.
STP_005 | Data Enrichment | SFQ |  | 2024-04-02 |  |  | PSR519311 | PSR519311 | ENVELOPE, EXPANDING, LONG, MAROON | ENVELOPE, EXPANDING, LONG, MAROON |  |  | EX | JVRA INDUSTRIAL SALES AND SERVICES
STP_005 | Data Enrichment | SFQ |  | 2024-04-02 |  |  | PSR130814 | PSR130814 | ENVELOPE, LETTER, LONG, WHITE, WITH PASAR LETTERHEAD | ENVELOPE, LETTER, LONG, WHITE, WITH PASAR LETTERHEAD |  |  | EX | BEST CREATIVE PRINTS AND NOVELTIES CORPORATION
STP_005 | Data Enrichment | SFQ |  | 2024-04-02 |  |  | PSR130809 | PSR130809 | PSRLT-2.68-MN-ENVELOPE, LETTER, LONG, PLAIN, WHITE | PSRLT-2.68-MN-ENVELOPE, LETTER, LONG, PLAIN, WHITE |  |  | HB | ORMOC LIBERTY MARKETING, INC.
STP_005 | Data Enrichment | SFQ |  | 2024-04-02 |  |  | PSR243470 | PSR243470 | EPHENIPHRINE/ADRENALINE, AMPULE, 1 MG/ML, ACCEPTABLE BRANDS: PHIL PHARMAWEALTH / ATLANTIC ADRENALINE, PHIL PHARMAWEALTH / OBOI EPINEPRINE, WERADREN | EPHENIPHRINE/ADRENALINE, AMPULE, 1 MG/ML, ACCEPTABLE BRANDS: PHIL PHARMAWEALTH / ATLANTIC ADRENALINE, PHIL PHARMAWEALTH / OBOI EPINEPRINE, WERADREN |  |  | EX | RJ PHARMACY
STP_005 | Data Enrichment | SFQ |  | 2024-04-02 |  |  | PSR047987 | PSR047987 | PSRLT-3.99-MN-EPOXY, HIGH DENSITY, MICRO ALUMINA CERAMIC BEAD FILLED, DEVCON, WEAR GUARD HIGH IMPACT 11460, 30 LBS/PAIL | PSRLT-3.99-MN-EPOXY, HIGH DENSITY, MICRO ALUMINA CERAMIC BEAD FILLED, DEVCON, WEAR GUARD HIGH IMPACT 11460, 30 LBS/PAIL |  |  | HB | PRINCE ACE CORPORATION
STP_005 | Data Enrichment | SFQ |  | 2024-04-02 |  |  | PSR032742 | PSR032742 | EQUALIZER, BELLOW, ITEM ID: P1041939, U1-0-DN350-BL200; FOR DOSING BIN 220-BN-002, MFR: LAHTI PRECISION | EQUALIZER, BELLOW, ITEM ID: P1041939, U1-0-DN350-BL200; FOR DOSING BIN 220-BN-002, MFR: LAHTI PRECISION |  |  | HB
STP_005 | Data Enrichment | SFQ |  | 2024-04-02 |  |  | PSR032871 | PSR032871 | EQUALIZER, BELLOWS, OUTOTEC P/N P1041945 | EQUALIZER, BELLOWS, OUTOTEC P/N P1041945, U1-0-DN600-BL200; FOR SCREW FEEDER SFO-50-420 220-FE-001, MFR: OUTOTEC | N/A | N/A | EX
STP_005 | Data Enrichment | SFQ |  | 2024-04-02 |  |  | PSR103773 | PSR103773 | ETHANOL, ABSOLUTE, AR, PURITY: 99.8% MINIMUM, 2.5 LITERS PER BOTTLE, WITH MSDS | ETHANOL, ABSOLUTE, AR, PURITY: 99.8% MINIMUM, 2.5 LITERS PER BOTTLE, WITH MSDS |  |  | HB | THEO PAM TRADING CORPORATION
STP_005 | Data Enrichment | SFQ |  | 2024-04-02 |  |  | PSR041908 | PSR041908 | EVAPORATOR ASSEMBLY, AIR CONDITIONING SYSTEM, P/N 870021410, CAB GROUP; FOR SLAG POT CARRIER BGC-70B, MFR: SHANGHAI FOREIGN TRADE ENTERPRISES PUDONG Co., LTD. | EVAPORATOR ASSEMBLY, AIR CONDITIONING SYSTEM, P/N 870021410, CAB GROUP; FOR SLAG POT CARRIER BGC-70B, MFR: SHANGHAI FOREIGN TRADE ENTERPRISES PUDONG Co., LTD. |  |  | HB | MCC BAOSTEEL TECHNOLOGY SERVICES CO., LTD
STP_005 | Data Enrichment | SFQ |  | 2024-04-02 |  |  | PSR027381 | PSR027381 | EVAPORATOR ASSEMBLY, CAB, P/N WG1642820007/3 , AIRCONDITIONING SYSTEM; FOR HOWO DUMPTRUCK MODEL ZZ3257N3847A (VIN: LZZ5ELSDXFW114585) WITH ENGINE MODEL WD615.47 / SERIAL NO. 150907016077 | EVAPORATOR ASSEMBLY, CAB, P/N WG1642820007/3 , AIRCONDITIONING SYSTEM; FOR HOWO DUMPTRUCK MODEL ZZ3257N3847A (VIN: LZZ5ELSDXFW114585) WITH ENGINE MODEL WD615.47 / SERIAL NO. 150907016077 |  |  | EX | ORMOC LIBERTY MARKETING, INC.
STP_005 | Data Enrichment | SFQ |  | 2024-04-02 |  |  | PSR043698 | PSR043698 | EVAPORATOR ASSEMBLY, P/N 88501-1070 OR DENSO P/N 447600-8080, COOLING SYSTEM; FOR HINO PRIME MOVER MODEL SS1EKV (VIN: JHDSS1EK3F1S13917) WITH ENGINE MODEL E13C TR | EVAPORATOR ASSEMBLY, P/N 88501-1070 OR DENSO P/N 447600-8080, COOLING SYSTEM; FOR HINO PRIME MOVER MODEL SS1EKV (VIN: JHDSS1EK3F1S13917) WITH ENGINE MODEL E13C TR |  |  | HB | FUJI TRADING CO., LTD.
STP_005 | Data Enrichment | SFQ |  | 2024-04-02 |  |  | PSR942589 | PSR942589 | EVAPORATOR ASSEMBLY, P/N: 363-207-65160, COOLING SYSTEM; FOR TADANO MOBILE CRANE MODEL GR-800EX SERIAL NO. 549993 WITH ENGINE MODEL 6M60 & ENGINE NO. 6M60-233335 | EVAPORATOR ASSEMBLY, P/N: 363-207-65160, COOLING SYSTEM; FOR TADANO MOBILE CRANE MODEL GR-800EX SERIAL NO. 549993 WITH ENGINE MODEL 6M60 & ENGINE NO. 6M60-233335 |  |  | EX | MONARK EQUIPMENT CORP.
STP_005 | Data Enrichment | SFQ |  | 2024-04-02 |  |  | PSR948180 | PSR948180 | EVAPORATOR ASSEMBLY, REFRIGERANT, AIR CONDITIONING SYSTEM, FOR TOYOTA MODEL INNOVA 2.8 J DIESEL M/T BZ 003 WITH CHASSIS NO. PA2CA8EM3J0045097 AND ENGINE MODEL 1GD0470171 | EVAPORATOR ASSEMBLY, REFRIGERANT, AIR CONDITIONING SYSTEM, FOR TOYOTA MODEL INNOVA 2.8 J DIESEL M/T BZ 003 WITH CHASSIS NO. PA2CA8EM3J0045097 AND ENGINE MODEL 1GD0470171 |  |  | EX
STP_005 | Data Enrichment | SFQ |  | 2024-04-02 |  |  | PSR035398 | PSR035398 | PSRLT-6.83-MN-EVAPORATOR ASSEMBLY, P/N 889-0801100, AIR CONDITIONING SYSTEM; FOR YUCHAI HYDRAULIC EXCAVATOR MODEL YC210LC-8, SERIAL NO. 8830100983 | PSRLT-6.83-MN-EVAPORATOR ASSEMBLY, P/N 889-0801100, AIR CONDITIONING SYSTEM; FOR YUCHAI HYDRAULIC EXCAVATOR MODEL YC210LC-8, SERIAL NO. 8830100983 |  |  | HB | GENERAL EXPORTATION (H.K.) CO., LTD.
STP_005 | Data Enrichment | SFQ |  | 2024-04-02 |  |  | PSR545533 | PSR545533 | EXPANDED METAL, SHEET, C. S., 8.0 MM THK X 1219 MM X 2438 MM, XG24 GRATING MATERIAL: CARBON STEEL CONFORMING TO JIS G3351 - STEEL FOR GENERAL STRUCTURE | EXPANDED METAL, SHEET, C. S., 8.0 MM THK X 1219 MM X 2438 MM, XG24 GRATING MATERIAL: CARBON STEEL CONFORMING TO JIS G3351 - STEEL FOR GENERAL STRUCTURE |  |  | EX
STP_005 | Data Enrichment | SFQ |  | 2024-04-02 |  |  | PSR950420 | PSR950420 | EXPELLER, OPTI, SIZE: 4 X 3-8, 8.25", P/N: 14, MEDIUM: ELECTROLYTE, NO GROOVE, MAKER: A. R. WILFLEY AND SONS, INC | EXPELLER, OPTI, SIZE: 4 X 3-8, 8.25", P/N: 14, MEDIUM: ELECTROLYTE, NO GROOVE, MAKER: A. R. WILFLEY AND SONS, INC | 14 | WILFLEY A R AND SONS | EX
STP_005 | Data Enrichment | SFQ |  | 2024-04-02 |  |  | PSR041682 | PSR041682 | EXPELLER, P/N D028HS1A04, POSITION NO.: | EXPELLER, P/N D028HS1A04, POSITION NO.: 11, REFERENCE DWG NO.: A588616; FOR NEW FEED PUMP (WARMAN CENTRIFUGAL SLURRY PUMP), MFR: WEIR MINERALS | N/A | N/A | EX
STP_005 | Data Enrichment | SFQ |  | 2024-04-02 |  |  | PSR012955 | PSR012955 | EXPELLER, PUMP, P/N 17, FOR “WILFLEY” PUMPS MODEL A7, SIZE 3 X 1.5-6, SERIAL NO. A701790, MFR; A.R. WILFLEY AND SONS, INC. | EXPELLER, PUMP, P/N 17, FOR “WILFLEY” PUMPS MODEL A7, SIZE 3 X 1.5-6, SERIAL NO. A701790, MFR; A.R. WILFLEY AND SONS, INC. |  |  | EX | A. R. WILFLEY AND SONS, INC.
STP_005 | Data Enrichment | SFQ |  | 2024-04-02 |  |  | PSR935070 | PSR935070 | EXTENDER, KVM, MODEL: CE920, 1X CE920L USB DISPLAYPORT HDBASET 2.0 KVM EXTENDER (LOCAL UNIT) 1X CE920R USB DISPLAYPORT HDBASET 2.0 KVM EXTENDER (REMOTE UNIT), 1X MICROPHONE CABLE, 1X SPEAKER CABLE, 1X USB TYPE-A TO TYPE-B CABLE, 1X | DISPLAYPORT CABLE, 2X MOUNTING KITS, 2X POWER ADAPTERS, MFR: ATEN |  |  | EX | ORMOC LIBERTY MARKETING, INC.
STP_005 | Data Enrichment | SFQ |  | 2024-04-02 |  |  | PSR943952 | PSR943952 | EXTENDER, HDMI, OVER LAN CAT6 | EXTENDER, HDMI, OVER LAN CAT6 |  |  | EX | RS COMPONENTS CORPORATION
STP_005 | Data Enrichment | SFQ |  | 2024-04-02 |  |  | PSR942080 | PSR942080 | EXTINGUISHER, FIRE, BC TYPE, 10 LBS , CO2 | EXTINGUISHER, FIRE, BC TYPE, 10 LBS , CO2 |  |  | EX | JVRA INDUSTRIAL SALES AND SERVICES
STP_005 | Data Enrichment | SFQ |  | 2024-04-02 |  |  | PSR339006 | PSR339006 | EXTINGUISHER, FIRE, DRY CHEMICAL, 9.0 KG/CYLINDER, TRI-CLASS ABC (20 LBS) | EXTINGUISHER, FIRE, DRY CHEMICAL, 9.0 KG/CYLINDER, TRI-CLASS ABC (20 LBS) |  |  | EX
STP_005 | Data Enrichment | SFQ |  | 2024-04-02 |  |  | PSR564649 | PSR564649 | EXTINGUISHER, FIRE, HCFC OR CO2 OR EQUIVALENT, 25 KG/CYLINDER, WHEEL TYPE | EXTINGUISHER, FIRE, HCFC OR CO2 OR EQUIVALENT, 25 KG/CYLINDER, WHEEL TYPE |  |  | EX | GIBROSEN GENERAL MERCHANDISE
STP_005 | Data Enrichment | SFQ |  | 2024-04-02 |  |  | PSR124032 | PSR124032 | EXTRACTOR, SQUARE ROOT, MODEL 5353-0001, POWER SUPPLY: 110VAC, 60HZ, OUTPUT SIGNAL: 1-5 VDC, INPUT SIGNAL: 1-5 VDC, RACK MOUNTING, STEEL PLATE CASE, TEMPERATURE: 50°C, BAKED GRAY PAINT FINISH, MAKER: YOKOGAWA OR EQUIVALENT | EXTRACTOR, SQUARE ROOT, MODEL 5353-0001, POWER SUPPLY: 110VAC, 60HZ, OUTPUT SIGNAL: 1-5 VDC, INPUT SIGNAL: 1-5 VDC, RACK MOUNTING, STEEL PLATE CASE, TEMPERATURE: 50°C, BAKED GRAY PAINT FINISH, MAKER: YOKOGAWA OR EQUIVALENT |  |  | EX | P.T. CERNA CORPORATION
STP_005 | Data Enrichment | SFQ |  | 2024-04-02 |  |  | PSR578345 | PSR578345 | FABRIC, SILVER REFLECTIVE, WIDTH: 2, BASE FIBER: CHEMICAL YARN, REFLECTIVE FACTOR: 330 LIGHT, WEIGHT: 245-255 GRAMS/SQUARE METER. | FABRIC, SILVER REFLECTIVE, WIDTH: 2, BASE FIBER: CHEMICAL YARN, REFLECTIVE FACTOR: 330 LIGHT, WEIGHT: 245-255 GRAMS/SQUARE METER. |  |  | EX | POWER KEY ENTERPRISE LIMITED
STP_005 | Data Enrichment | SFQ |  | 2024-04-02 |  |  | PSR946183 | PSR946183 | PSRLT-3.79-MN-FABRIC, SILVER REFLECTIVE, WIDTH: 2, BASE FIBER: CHEMICAL YARN, REFLECTIVE FACTOR: 330 LIGHT, 100 METERS/ROLL | PSRLT-3.79-MN-FABRIC, SILVER REFLECTIVE, WIDTH: 2, BASE FIBER: CHEMICAL YARN, REFLECTIVE FACTOR: 330 LIGHT, 100 METERS/ROLL |  |  | HB | HI-SAFETY INDUSTRIAL SUPPLIES, INC.
STP_005 | Data Enrichment | SFQ |  | 2024-04-02 |  |  | PSR155828 | PSR155828 | FACE SHIELD ATTACHMENT, ALUMINUM, 42 CM ARC LENGTH, WITH STAINLESS STEEL TENSION SPRING. | FACE SHIELD ATTACHMENT, ALUMINUM, 42 CM ARC LENGTH, WITH STAINLESS STEEL TENSION SPRING. |  |  | HB | SAN-VIC TRADERS, INC.
STP_005 | Data Enrichment | SFQ |  | 2024-04-02 |  |  | PSR936534 | PSR936534 | FAN, AXIAL, SP100A, P/N 1123XSL, 110-120V, 50/60Hz, 0.26A, IMPEDANCE PROTECTED, MFR: SUNONWEALTH ELEC. MACH. IND. CO., LTD. | FAN, AXIAL, SP100A, P/N 1123XSL, 110-120V, 50/60Hz, 0.26A, IMPEDANCE PROTECTED, MFR: SUNONWEALTH ELEC. MACH. IND. CO., LTD. |  |  | EX | APPLIED CONTROL SOLUTIONS & TECHNOLOGY (ACOSTEC), INC.
STP_005 | Data Enrichment | SFQ |  | 2024-04-02 |  |  | PSR936090 | PSR936090 | FAN, CENTRIFUGAL, FRP, ASSEMBLY, MOTOR POWER: 15KW, VOLTAGE: 440V 4P 60HZ, MODEL: HF-301B, BRAND: WINFAN, FOR HYDROGEN SULFIDE REMOVAL TOWER FAN | FAN, CENTRIFUGAL, FRP, ASSEMBLY, MOTOR POWER: 15KW, VOLTAGE: 440V 4P 60HZ, MODEL: HF-301B, BRAND: WINFAN, FOR HYDROGEN SULFIDE REMOVAL TOWER FAN |  |  | EX
STP_005 | Data Enrichment | SFQ |  | 2024-04-02 |  |  | PSR202184 | PSR202184 | FAN, COOLING, 119MM WIDTH X 119MM HEIGHT X 38MM DEPTH, RATING: 24VDC, 508mA, 12W, MODEL 4184NXHH, BRAND: EBMPAPST | FAN, COOLING, 119MM WIDTH X 119MM HEIGHT X 38MM DEPTH, RATING: 24VDC, 508mA, 12W, MODEL 4184NXHH, BRAND: EBMPAPST |  |  | EX | PT. KOINJAYA CO., LTD.
STP_005 | Data Enrichment | SFQ |  | 2024-04-02 |  |  | PSR051936 | PSR051936 | FAN, COOLING, CAT NO.: SK-R9-FAN11-F3, FOR VFD; MFR: NIDEC | FAN, COOLING, CAT NO.: SK-R9-FAN11-F3, FOR VFD; MFR: NIDEC |  |  | EX
STP_005 | Data Enrichment | SFQ |  | 2024-04-02 |  |  | PSR051937 | PSR051937 | FAN, COOLING, CAT NO.: SK-R9-FAN11-F4, FOR VFD; MFR: NIDEC | FAN, COOLING, CAT NO.: SK-R9-FAN11-F4, FOR VFD; MFR: NIDEC |  |  | EX
STP_005 | Data Enrichment | SFQ |  | 2024-04-02 |  |  | PSR051938 | PSR051938 | FAN, COOLING, CAT NO.: SK-R9-FAN2-F45, FOR VFD; MFR: NIDEC | FAN, COOLING, CAT NO.: SK-R9-FAN2-F45, FOR VFD; MFR: NIDEC |  |  | EX
STP_005 | Data Enrichment | SFQ |  | 2024-04-02 |  |  | PSR634762 | PSR634762 | FAN, COOLING, FOR 2.2 kW MOTOR, FRAME SIZE: F-100L, MFR: SUMITOMO | FAN, COOLING, FOR 2.2 kW MOTOR, FRAME SIZE: F-100L, MFR: SUMITOMO |  |  | EX
STP_005 | Data Enrichment | SFQ |  | 2024-04-02 |  |  | PSR028902 | PSR028902 | FAN, COOLING, MOTOR, WITH FAN AND FAN GUARD WITH MOUNTING BOLTS AND NUTS, 2.2KW, 4P, 44O VAC, 60 HZ., 3 PHASE, 4.1 AMPS., INSULATION CLASS F, FRAME: D100L, DESIGN: N, CONNECTION: Y, RPM: 1710, RATING: S1, STD.: AS 1359, MODEL: IKH-FBK8, | FAN, COOLING, MOTOR, WITH FAN AND FAN GUARD WITH MOUNTING BOLTS AND NUTS, 2.2KW, 4P, 44O VAC, 60 HZ., 3 PHASE, 4.1 AMPS., INSULATION CLASS F, FRAME: D100L, DESIGN: N, CONNECTION: Y, RPM: 1710, RATING: S1, STD.: AS 1359, MODEL: IKH-FBK8, IP56, SERIAL NO.: 73016120, THERMISTOR FITTED TYPE TP 1 PROTECTION TO AS 60947.8, HIGH EFFICIENCY, MADE IN TAIWAN, TOSHIBA INTERNATIONAL CORP PTY LTD, NOTE: FOR MAIN MOTOR WITH THE FOLLOWING SPECS – TYPE TKEH, FORM ECKVNW, 440V, 433 FULL LOAD AMPS, 60 HZ., 6 POLES, FRAME D355L, SERIAL NO. 73016292. TOSHIBA INTERNATIONAL CORP PTY LTD. |  |  | HB
STP_005 | Data Enrichment | SFQ |  | 2024-04-02 |  |  | PSR028734 | PSR028734 | FAN, COOLING, MOTORIZED, 65 W, 3 PHASE, 440 VAC, 60 HZ, 4 POLES, IP55, CLASS F INSULATION, FAN COVER MOUNTING DIAMETER: 198 MM (D), FAN COVER DEPTH: 160 MM | FAN, COOLING, MOTORIZED, 65 W, 3 PHASE, 440 VAC, 60 HZ, 4 POLES, IP55, CLASS F INSULATION, FAN COVER MOUNTING DIAMETER: 198 MM (D), FAN COVER DEPTH: 160 MM |  |  | EX | PROFEX INTERNATIONAL
STP_005 | Data Enrichment | SFQ |  | 2024-04-02 |  |  | PSR029043 | PSR029043 | FAN, COOLING, MOTORIZED, 65 W, 3 PHASE, 440 VAC, 60 HZ, 4 POLES, IP55, CLASS F INSULATION, FAN COVER MOUNTING DIAMETER: 222 MM (D), FAN COVER DEPTH: 170 MM | FAN, COOLING, MOTORIZED, 65 W, 3 PHASE, 440 VAC, 60 HZ, 4 POLES, IP55, CLASS F INSULATION, FAN COVER MOUNTING DIAMETER: 222 MM (D), FAN COVER DEPTH: 170 MM |  |  | EX | PROFEX INTERNATIONAL
STP_005 | Data Enrichment | SFQ |  | 2024-04-02 |  |  | PSR011102 | PSR011102 | FAN, COOLING, P/N 1-13660-286-1, ENGINE RADIATOR, ISUZU DUMPTRUCK MODEL CYZ51K9 | FAN, COOLING, P/N 1-13660-286-1, ENGINE RADIATOR, ISUZU DUMPTRUCK MODEL CYZ51K9 | P/N 1-13660-286-1 | ISUZU | HB | ISUZU CEBU, INCORPORATED
STP_005 | Data Enrichment | SFQ |  | 2024-04-02 |  |  | PSR950037 | PSR950037 | FAN, COOLING, P/N 211-2602, COLLING SYSTEM, FOR DIESEL ENGINE, MITSUBISHI-FUSO 4DR5 | FAN, COOLING, P/N 211-2602, COLLING SYSTEM, FOR DIESEL ENGINE, MITSUBISHI-FUSO 4DR5 | 211-2602 | MITSUBISHI | EX | RICH-PAUL MARKETING COMPANY INC.
STP_005 | Data Enrichment | SFQ |  | 2024-04-02 |  |  | PSR011696 | PSR011696 | FAN, COOLING, P/N 92001-05200, RADIATOR, CATERPILLAR FORKLIFT MODEL DP60 | FAN, COOLING, P/N 92001-05200, RADIATOR, CATERPILLAR FORKLIFT MODEL DP60 | 92001-05200 | CATERPILLAR | EX
STP_005 | Data Enrichment | SFQ |  | 2024-04-02 |  |  | PSR046993 | PSR046993 | FAN, COOLING, P/N AFB0624EH, 24V, 0.36A, 3 WIRES, BRAND: DELTA OR EQUIVALENT | FAN, COOLING, P/N AFB0624EH, 24V, 0.36A, 3 WIRES, BRAND: DELTA OR EQUIVALENT |  |  | EX
STP_005 | Data Enrichment | SFQ |  | 2024-04-02 |  |  | PSR289892 | PSR289892 | FAN, ELECTRIC, CEILING, 3-BLADE, BLADE RADIUS: 14, AC220V, 60 HZ, FIXED TYPE, WITH CONTROL SWITCH AND MOUNTING HARDWARES, BRAND: STANDARD OR EQUIVALENT | FAN, ELECTRIC, CEILING, 3-BLADE, BLADE RADIUS: 14, AC220V, 60 HZ, FIXED TYPE, WITH CONTROL SWITCH AND MOUNTING HARDWARES, BRAND: STANDARD OR EQUIVALENT |  |  | EX | AVESCO MARKETING CORPORATION
STP_005 | Data Enrichment | SFQ |  | 2024-04-02 |  |  | PSR057001 | PSR057001 | FAN, EXHAUST, 1 OFF PIFAN, BLOWER, 14'' 355/P/4, 3 PHASE, 4 POLE, 1.5KW MOTOR, FOR LABORATORY FUME HOOD, SUPPLIER: DYNAFLOW (BM BASICS) | FAN, EXHAUST, 1 OFF PIFAN, BLOWER, 14'' 355/P/4, 3 PHASE, 4 POLE, 1.5KW MOTOR, FOR LABORATORY FUME HOOD, SUPPLIER: DYNAFLOW (BM BASICS) |  |  | EX
STP_005 | Data Enrichment | SFQ |  | 2024-04-02 |  |  | PSR048314 | PSR048314 | FAN, EXHAUST, MODEL: XFW-250, 12 INCHES, WALL MOUNT, BRAND: OMNI OR EQUIVALENT | FAN, EXHAUST, MODEL: XFW-250, 12 INCHES, WALL MOUNT, BRAND: OMNI OR EQUIVALENT |  |  | EX
STP_005 | Data Enrichment | SFQ |  | 2024-04-02 |  |  | PSR026614 | PSR026614 | FAN, FORCE VENTILATION, TYPE: 112 RBK, F | FAN, FORCE VENTILATION, TYPE: 112 RBK, FRAME SIZE: TEC 112, ITEM NUMBER: FV TEC 112 OK 216 221, VOLTAGE: 3PH (400~575 VOLTS WYE 60 HZ), POWER: 123 WATTS, FAN SPEED: 2930 RPM; MFR: TECO | N/A | N/A | EX
STP_005 | Data Enrichment | SFQ |  | 2024-04-02 |  |  | PSR650353 | PSR650353 | FAN, MOTOR, 12 BLADES, ENGINEERING PLASTIC, BLADE: 270MMOD, HUB: 80MMOD X 40MMID, BLADE THICKNESS: 60MM, FRAME: 160-200 | FAN, MOTOR, 12 BLADES, ENGINEERING PLASTIC, BLADE: 270MMOD, HUB: 80MMOD X 40MMID, BLADE THICKNESS: 60MM, FRAME: 160-200 |  |  | EX | KIMIKA INDUSTRIAL CORP.
STP_005 | Data Enrichment | SFQ |  | 2024-04-02 |  |  | PSR650373 | PSR650373 | FAN, MOTOR, 12 BLADES, ENGINEERING PLASTIC, FRAME: 90-112, BLADE: 160MMOD, HUB: 40MMOD X 15MMID, BLADE THICKNESS: 30MM, | FAN, MOTOR, 12 BLADES, ENGINEERING PLASTIC, FRAME: 90-112, BLADE: 160MMOD, HUB: 40MMOD X 15MMID, BLADE THICKNESS: 30MM, |  |  | EX
STP_005 | Data Enrichment | SFQ |  | 2024-04-02 |  |  | PSR541244 | PSR541244 | FAN, MOTOR, 12 BLADES, ENGINEERING PLASTIC, SIZE: 20MM ID X 150MM OD, HUB SIZE: 50MM, BLADE THICKNESS: 20MM | FAN, MOTOR, 12 BLADES, ENGINEERING PLASTIC, SIZE: 20MM ID X 150MM OD, HUB SIZE: 50MM, BLADE THICKNESS: 20MM |  |  | EX
STP_005 | Data Enrichment | SFQ |  | 2024-04-02 |  |  | PSR652200 | PSR652200 | FAN, MOTOR, 12 BLADES, MATERIAL: ENGINEERING PLASTIC, BLADE DIMENSIONS: 380 MM O.D. X 70 MM THICK, HUB DIMENSIONS: 130 MM O.D. X 60 MM I.D.; FOR 55 KW INDUCTION MOTOR | FAN, MOTOR, 12 BLADES, MATERIAL: ENGINEERING PLASTIC, BLADE DIMENSIONS: 380 MM O.D. X 70 MM THICK, HUB DIMENSIONS: 130 MM O.D. X 60 MM I.D.; FOR 55 KW INDUCTION MOTOR |  |  | EX
STP_005 | Data Enrichment | SFQ |  | 2024-04-02 |  |  | PSR649501 | PSR649501 | FAN, MOTOR, 12 BLADES, MATERIAL: ENGINEE | FAN, MOTOR, 12 BLADES, MATERIAL: ENGINEERING PLASTIC, BLADE DIMENSIONS: 400 MM O.D. X 70 MM THICK, HUB DIMENSIONS: 130 MM O.D. X 80 MM I.D.; FOR 90 KW INDUCTION MOTOR | N/A | N/A | EX
STP_005 | Data Enrichment | SFQ |  | 2024-04-02 |  |  | PSR020855 | PSR020855 | FAN, MOTOR, 8 BLADES, MATERIAL: CAST IRON, DIAMETER: 32 mm; REFERENCE PASAR DRAWING : FC-D268, FOR 200 kW INDUCTION MOTOR. | FAN, MOTOR, 8 BLADES, MATERIAL: CAST IRON, DIAMETER: 32 mm; REFERENCE PASAR DRAWING : FC-D268, FOR 200 kW INDUCTION MOTOR. |  |  | EX
STP_005 | Data Enrichment | SFQ |  | 2024-04-02 |  |  | PSR200993 | PSR200993 | FAN, MOTOR, 8 BLADES, POLYETHYLENE PLASTIC, BLADE: 160MMOD, HUB: 38MMOD X 21MMID, BLADE WIDTH: 30MM, WITH M6 LOCK SCREW BOLT, FOR 2.2KW MOTOR | FAN, MOTOR, 8 BLADES, POLYETHYLENE PLASTIC, BLADE: 160MMOD, HUB: 38MMOD X 21MMID, BLADE WIDTH: 30MM, WITH M6 LOCK SCREW BOLT, FOR 2.2KW MOTOR |  |  | EX
STP_005 | Data Enrichment | SFQ |  | 2024-04-02 |  |  | PSR200994 | PSR200994 | FAN, MOTOR, 8 BLADES, POLYETHYLENE PLASTIC, BLADE: 175MMOD, HUB: 41MMOD X 27MMID, BLADE WIDTH: 30MM, WITH M6 LOCK SCREW BOLT, FOR 3.7KW MOTOR | FAN, MOTOR, 8 BLADES, POLYETHYLENE PLASTIC, BLADE: 175MMOD, HUB: 41MMOD X 27MMID, BLADE WIDTH: 30MM, WITH M6 LOCK SCREW BOLT, FOR 3.7KW MOTOR |  |  | EX
STP_005 | Data Enrichment | SFQ |  | 2024-04-02 |  |  | PSR652355 | PSR652355 | FAN, MOTOR, REFERENCE PASAR DRAWING NO. FC-Z158, 12 BLADES, ENGINEERING PLASTIC, O.D.: 525 MM, SHAFT DIAMETER: 100 MM, 12 VANES; FOR 90 KW MOTOR | FAN, MOTOR, REFERENCE PASAR DRAWING NO. FC-Z158, 12 BLADES, ENGINEERING PLASTIC, O.D.: 525 MM, SHAFT DIAMETER: 100 MM, 12 VANES; FOR 90 KW MOTOR |  |  | EX | SEALAND INDUSTRIAL SUPPLY
STP_005 | Data Enrichment | SFQ |  | 2024-04-02 |  |  | PSR240119 | PSR240119 | FAN, MOTOR, REFERENCE PASAR DRAWING NO.: PD-1857, UHMW-PE, BLADE O.D.: 130 mm, HUB: 35 mm O.D. X 15 mm I.D.; NO. OF BLADES: 8; FOR 1.5 kW MOTOR. | FAN, MOTOR, REFERENCE PASAR DRAWING NO.: PD-1857, UHMW-PE, BLADE O.D.: 130 mm, HUB: 35 mm O.D. X 15 mm I.D.; NO. OF BLADES: 8; FOR 1.5 kW MOTOR. |  |  | EX
STP_005 | Data Enrichment | SFQ |  | 2024-04-02 |  |  | PSR240139 | PSR240139 | FAN, MOTOR, REFERENCE PASAR DRAWING NO.: PD-1857, UHMW-PE, BLADE O.D.: 160 mm, HUB: 40 mm O.D. X 20 mm I.D., NO OF BLADES: 8; FOR 2.2 kW MOTOR. | FAN, MOTOR, REFERENCE PASAR DRAWING NO.: PD-1857, UHMW-PE, BLADE O.D.: 160 mm, HUB: 40 mm O.D. X 20 mm I.D., NO OF BLADES: 8; FOR 2.2 kW MOTOR. |  |  | EX
STP_005 | Data Enrichment | SFQ |  | 2024-04-02 |  |  | PSR027164 | PSR027164 | FAN, STAND; BRAND: STANDARD | FAN, STAND; BRAND: STANDARD |  |  | EX | ORMOC LIBERTY MARKETING, INC.
STP_005 | Data Enrichment | SFQ |  | 2024-04-02 |  |  | PSR044908 | PSR044908 | FAN, VENTILATION, FORCED, FOR MOTOR TYPE: YVP-100L1-4, MODEL: G-100A, POWER: 40 W, 440V, 60HZ, 3360 RPM, CAPACITY: 780 M3/HR, PRESSURE: 80 PA, NOISE: 60DB(A), INSULATION PREVENT: 55 | FAN, VENTILATION, FORCED, FOR MOTOR TYPE: YVP-100L1-4, MODEL: G-100A, POWER: 40 W, 440V, 60HZ, 3360 RPM, CAPACITY: 780 M3/HR, PRESSURE: 80 PA, NOISE: 60DB(A), INSULATION PREVENT: 55 |  |  | EX | GENERAL EXPORTATION (H.K.) CO., LTD.
STP_005 | Data Enrichment | SFQ |  | 2024-04-02 |  |  | PSR044909 | PSR044909 | FAN, VENTILLATION, FORCED, FOR MOTOR TYPE: YVP-112M-4, MODEL: G-112A, POWER: 70W, 440V, 60HZ, 3360 RPM, CAPACITY: 1080 M3/HR, PRESSURE: 110 PA, NOISE: 60DB (A), INSULATION PREVENT: 55 | FAN, VENTILLATION, FORCED, FOR MOTOR TYPE: YVP-112M-4, MODEL: G-112A, POWER: 70W, 440V, 60HZ, 3360 RPM, CAPACITY: 1080 M3/HR, PRESSURE: 110 PA, NOISE: 60DB (A), INSULATION PREVENT: 55 |  |  | EX | GENERAL EXPORTATION (H.K.) CO., LTD.
STP_005 | Data Enrichment | SFQ |  | 2024-04-02 |  |  | PSR011196 | PSR011196 | PSRLT-6.29-MN-FAN, TUBE AXIAL, BELT DRIVEN, 36 BLADE DIAMETER, WITH DRIVE MOTOR, 3 HP, 220V AC, SINGLE PHASE, 60 Hz, SPEED: 1750 RPM, WITH STAND AND CASTER. | PSRLT-6.29-MN-FAN, TUBE AXIAL, BELT DRIVEN, 36 BLADE DIAMETER, WITH DRIVE MOTOR, 3 HP, 220V AC, SINGLE PHASE, 60 Hz, SPEED: 1750 RPM, WITH STAND AND CASTER. |  |  | HB | JVRA INDUSTRIAL SALES AND SERVICES
STP_005 | Data Enrichment | SFQ |  | 2024-04-02 |  |  | PSR021564 | PSR021564 | PSRLT-7.02-MN-FAN, COOLING, 8 BLADES, MATERIAL: CAST IRON, DIAMETER: 32 mm; FOR 30 kW INDUCTION MOTOR. | PSRLT-7.02-MN-FAN, COOLING, 8 BLADES, MATERIAL: CAST IRON, DIAMETER: 32 mm; FOR 30 kW INDUCTION MOTOR. |  |  | HB
STP_005 | Data Enrichment | SFQ |  | 2024-04-02 |  |  | PSR027380 | PSR027380 | FAN ASSEMBLY, BLOWER, P/N AZ1630840014, AIRCONDITIONING SYSTEM; FOR HOWO DUMPTRUCK MODEL ZZ3257N3847A (VIN: LZZ5ELSDXFW114585) WITH ENGINE MODEL WD615.47 / SERIAL NO. 150907016077 | FAN ASSEMBLY, BLOWER, P/N AZ1630840014, AIRCONDITIONING SYSTEM; FOR HOWO DUMPTRUCK MODEL ZZ3257N3847A (VIN: LZZ5ELSDXFW114585) WITH ENGINE MODEL WD615.47 / SERIAL NO. 150907016077 |  |  | HB | ORMOC LIBERTY MARKETING, INC.
STP_005 | Data Enrichment | SFQ |  | 2024-04-02 |  |  | PSR043694 | PSR043694 | FAN ASSEMBLY, COOLING, P/N 88453-1050 OR DENSO P/N 022770-1531, COOLING SYSTEM; FOR HINO PRIME MOVER MODEL SS1EKV (VIN: JHDSS1EK3F1S13917) WITH ENGINE MODEL E13C TR | FAN ASSEMBLY, COOLING, P/N 88453-1050 OR DENSO P/N 022770-1531, COOLING SYSTEM; FOR HINO PRIME MOVER MODEL SS1EKV (VIN: JHDSS1EK3F1S13917) WITH ENGINE MODEL E13C TR |  |  | EX | DAINAN TRADING
STP_005 | Data Enrichment | SFQ |  | 2024-04-02 |  |  | PSRR513066 | PSRR513066 | FAN ASSEMBLY, DUCT, DIRECT-DRIVE, 24 BLA | FAN ASSEMBLY, DUCT, DIRECT-DRIVE, 24 BLADE DIAMETER, WITH MOTOR, 2.2KW, 3-PH, 4P, 440V, 60HZ | N/A | N/A | EX
STP_005 | Data Enrichment | SFQ |  | 2024-04-02 |  |  | PSR949455 | PSR949455 | FASTENER, CYLINDER HEAD, P/N 116-1083, ENGINE ARRAGEMENT, FOR CATERPILLAR® D7R SERIES II TRACK-TYPE TRACTOR/BULLDOZER WITH ENGINE MODEL: 3176C / SERIAL NO. 7ZR24447 | FASTENER, CYLINDER HEAD, P/N 116-1083, ENGINE ARRAGEMENT, FOR CATERPILLAR® D7R SERIES II TRACK-TYPE TRACTOR/BULLDOZER WITH ENGINE MODEL: 3176C / SERIAL NO. 7ZR24447 | 116-1083 | CATERPILLAR | EX | MONARK EQUIPMENT CORP.
STP_005 | Data Enrichment | SFQ |  | 2024-04-02 |  |  | PSR402555 | PSR402555 | FASTENER, PAPER, PLASTIC, 50 PCS/BOX, ACCEPTABLE BRANDS: KW-TRIO, LION CITY, PRINCE | FASTENER, PAPER, PLASTIC, 50 PCS/BOX, ACCEPTABLE BRANDS: KW-TRIO, LION CITY, PRINCE |  |  | HB | ASHER MKTG. AND STATIONERY INC.
STP_005 | Data Enrichment | SFQ |  | 2024-04-02 |  |  | PSR053242 | PSR053242 | FAUCET, SINGLE, HOT AND COLD, MINIMALISTIC, SINGLE HOLE KITCHEN FAUCET, POLISHED CHROME FINISH, WF-5608.501.50, BRAND : AMERICAN STANDARD | FAUCET, SINGLE, HOT AND COLD, MINIMALISTIC, SINGLE HOLE KITCHEN FAUCET, POLISHED CHROME FINISH, WF-5608.501.50, BRAND : AMERICAN STANDARD |  |  | EX | UP TOWN INDL SALES INC
STP_005 | Data Enrichment | SFQ |  | 2024-04-02 |  |  | PSR103914 | PSR103914 | FEEDER, VIBRATING, ELECTROMAGNETIC, MAXI | FEEDER, VIBRATING, ELECTROMAGNETIC, MAXIMUM CAPACITY: 1250 LBS./HR., TROUGH SIZE: 12 X 1-1/2 X 1-1/16, WITH CONTROLLER | N/A | N/A | EX
STP_005 | Data Enrichment | SFQ |  | 2024-04-02 |  |  | PSR610073 | PSR610073 | FENCE, EZY, HOT DIP GALVANIZED, PANEL HEIGHT:2.0 METERS, EFFECTIVE HEIGHT:2.4METERS APPROX., POST SPACING:3.0 METERS, COMPLETE WITH THE FOLLOWING: FB 25 X 3 mm THICK GRILLE SPACED AT 90 mm; FB 25 X 5 mm THICK STIFFENER; SHS | FENCE, EZY, HOT DIP GALVANIZED, PANEL HEIGHT:2.0 METERS, EFFECTIVE HEIGHT:2.4METERS APPROX., POST SPACING:3.0 METERS, COMPLETE WITH THE FOLLOWING: FB 25 X 3 mm THICK GRILLE SPACED AT 90 mm; FB 25 X 5 mm THICK STIFFENER; SHS 50 X 50 X THICK POST; STAINLESS BOLTS AND NUTS; CONNECTORS; BARBWIRE POST; BARB WIRE, BRAND: WEBFORGE |  |  | HB
STP_005 | Data Enrichment | SFQ |  | 2024-04-02 |  |  | PSR103862 | PSR103862 | FERROUS AMMONIUM SULFATE, 6-HYDRATE, AR GRADE | FERROUS AMMONIUM SULFATE, 6-HYDRATE, AR GRADE |  |  | EX | BELMAN LABORATORIES
STP_005 | Data Enrichment | SFQ |  | 2024-04-02 |  |  | PSR491649 | PSR491649 | PSRLT-4.91-MN-FERROUS SULFATE, MONOHYDRATE, INDUSTRIAL GRADE, 25 KG/BAG | PSRLT-4.91-MN-FERROUS SULFATE, MONOHYDRATE, INDUSTRIAL GRADE, 25 KG/BAG |  |  | HB | MAANSHAN WIT-STONE TRADE CO., LIMITED
STP_005 | Data Enrichment | SFQ |  | 2024-04-02 |  |  | PSR211641 | PSR211641 | FERRULE, FRONT, BRASS, 6 MM OUTSIDE DIAMETER, CAT#B-6ME-1, SWAGELOCK | FERRULE, FRONT, BRASS, 6 MM OUTSIDE DIAMETER, CAT#B-6ME-1, SWAGELOCK |  |  | EX | GUAN YIAC HARDWARE
STP_005 | Data Enrichment | SFQ |  | 2024-04-02 |  |  | PSR943900 | PSR943900 | FERRULE, HOSE, 1/2 INCH ID, ALUMINUM, AIR CONDITIONING LINES ADAPTOR, FOR SLAG POT CARRIER | FERRULE, HOSE, 1/2 INCH ID, ALUMINUM, AIR CONDITIONING LINES ADAPTOR, FOR SLAG POT CARRIER |  |  | EX
STP_005 | Data Enrichment | SFQ |  | 2024-04-02 |  |  | PSR012266 | PSR012266 | FERRULE, METRIC, P/N MF30-SS, TUBE O.D.: 30 mm, MATERIAL: SUS 316, BRAND: BETABITE HYDRAULICS | FERRULE, METRIC, P/N MF30-SS, TUBE O.D.: 30 mm, MATERIAL: SUS 316, BRAND: BETABITE HYDRAULICS |  |  | EX
STP_005 | Data Enrichment | SFQ |  | 2024-04-02 |  |  | PSR267634 | PSR267634 | FERRULE, SIZE 3/4, FOR WIRE BRAIDED HYDRAULIC HOSE | FERRULE, SIZE 3/4, FOR WIRE BRAIDED HYDRAULIC HOSE |  |  | EX | DELUXE INDUSTRIAL SUPPLIES CORPORATION
STP_005 | Data Enrichment | SFQ |  | 2024-04-02 |  |  | PSR953203 | PSR953203 | FILL, DRIFT ELIMINATOR, ASSEMBLY, 800 MM X 1700 MM, 23 PLATES, PLATE DIMENSION : 160 MM X 1700 MM, SPACER (CURVE), ROD (8MM DIAMETER) = 850 MM LENGTH | FILL, DRIFT ELIMINATOR, ASSEMBLY, 800 MM X 1700 MM, 23 PLATES, PLATE DIMENSION : 160 MM X 1700 MM, SPACER (CURVE), ROD (8MM DIAMETER) = 850 MM LENGTH |  |  | EX
STP_005 | Data Enrichment | SFQ |  | 2024-04-02 |  |  | PSR953202 | PSR953202 | FILL, SPLASH, ASSEMBLY, MATERIAL: PVC, SIZE: 1000 MM X 500 MM, 10 PLATES, SPACER: 65 MM INSIDE DIAMETER DIAMOND HOLE, 650 MM HEIGHT | FILL, SPLASH, ASSEMBLY, MATERIAL: PVC, SIZE: 1000 MM X 500 MM, 10 PLATES, SPACER: 65 MM INSIDE DIAMETER DIAMOND HOLE, 650 MM HEIGHT |  |  | EX
STP_005 | Data Enrichment | SFQ |  | 2024-04-02 |  |  | PSR100873 | PSR100873 | FILL SET, PVC, FILM-TYPE, THERMOFORMED OF 15 MIL (0.38 MM) THICK PVC, MX75, GOOD FOR ONE CELL, FOR COOLING TOWER MODEL 2240 QUADRA FLOW, SERIAL NO. 20T-27735-327825M-3.27, MAKER: MARLEY COOLING TOWER COMPANY | FILL SET, PVC, FILM-TYPE, THERMOFORMED OF 15 MIL (0.38 MM) THICK PVC, MX75, GOOD FOR ONE CELL, FOR COOLING TOWER MODEL 2240 QUADRA FLOW, SERIAL NO. 20T-27735-327825M-3.27, MAKER: MARLEY COOLING TOWER COMPANY |  |  | EX | JAV THERMAL SOLUTIONS INC
STP_005 | Data Enrichment | SFQ |  | 2024-04-02 |  |  | PSR953510 | PSR953510 | FILLER, CARBON FIBER,16 MM X 16 MM X 364 MM, POSITION NO.: 5, DRAWING NO.: CN0536DD0607MP1-9 REV 1; FOR CONCENTRATE FILTER FEEDING PUMP, MODEL: 80ZJA-I-A52, MFR: ZIBO HUACHENG PUMP INDUSTRY CO., LTD | FILLER, CARBON FIBER,16 MM X 16 MM X 364 MM, POSITION NO.: 5, DRAWING NO.: CN0536DD0607MP1-9 REV 1; FOR CONCENTRATE FILTER FEEDING PUMP, MODEL: 80ZJA-I-A52, MFR: ZIBO HUACHENG PUMP INDUSTRY CO., LTD |  | NO | EX
STP_005 | Data Enrichment | SFQ |  | 2024-04-02 |  |  | PSR016392 | PSR016392 | FILLER, FLUX CORED WIRE, DIAMETER: 1.2MM, AWS A5.20 E71T-1C, FOR FCAW CARBON STEEL, DUAL SHIELD, 15 KG/SPOOL | FILLER, FLUX CORED WIRE, DIAMETER: 1.2MM, AWS A5.20 E71T-1C, FOR FCAW CARBON STEEL, DUAL SHIELD, 15 KG/SPOOL |  |  | EX
STP_005 | Data Enrichment | SFQ |  | 2024-04-02 |  |  | PSR023505 | PSR023505 | FILLER, FLUX CORED WIRE, DIAMETER: 1.6MM, AWS A5.20 E71T-1C, FOR FCAW CARBON STEEL, DUAL SHIELD, 15 KG/SPOOL | FILLER, FLUX CORED WIRE, DIAMETER: 1.6MM, AWS A5.20 E71T-1C, FOR FCAW CARBON STEEL, DUAL SHIELD, 15 KG/SPOOL |  |  | EX | CENTER INDUSTRIAL SUPPLY CORP
STP_005 | Data Enrichment | SFQ |  | 2024-04-02 |  |  | PSR233641 | PSR233641 | PSRLT-2.5-MN-FILLER, TIG ROD, DIAMETER: 2.4MM, ALLOY TYPE: CARBON STEEL, CONFORMING TO AWS A5.18 CLASS ER70S-2 | PSRLT-2.5-MN-FILLER, TIG ROD, DIAMETER: 2.4MM, ALLOY TYPE: CARBON STEEL, CONFORMING TO AWS A5.18 CLASS ER70S-2 |  |  | HB | INDUSTRIAL WELDING CORPORATION
STP_005 | Data Enrichment | SFQ |  | 2024-04-02 |  |  | PSR035981 | PSR035981 | FILM, LAMINATING, A4 X 250 MICRON, CONTINUOUS 50 METERS/ROLL. | FILM, LAMINATING, A4 X 250 MICRON, CONTINUOUS 50 METERS/ROLL. |  |  | EX | JVRA INDUSTRIAL SALES AND SERVICES
STP_005 | Data Enrichment | SFQ |  | 2024-04-02 |  |  | PSR019402 | PSR019402 | FILM, PLASTIC, WRAP, TRANSPARENT, INDUSTRIAL PACKAGING, 500 mm WIDTH X 1000 METERS PER ROLL. | FILM, PLASTIC, WRAP, TRANSPARENT, INDUSTRIAL PACKAGING, 500 mm WIDTH X 1000 METERS PER ROLL. |  |  | EX | UP TOWN INDL SALES INC
STP_005 | Data Enrichment | SFQ |  | 2024-04-02 |  |  | PSR175500 | PSR175500 | FILM, SHEET, TEFLON, 0.1MM THICK X 500MMWIDE X 5 M LONG, VIRGIN GRADE T.F.E. | FILM, SHEET, TEFLON, 0.1MM THICK X 500MMWIDE X 5 M LONG, VIRGIN GRADE T.F.E. |  |  | EX | AMERICAN PACKING INDUSTRIES (PHILS.) CORP.
STP_005 | Data Enrichment | SFQ |  | 2024-04-02 |  |  | PSR436573 | PSR436573 | FILM, X-RAY, 254.0MM X 304.8MM (10 X 12), BRAND: CARESTREAM | FILM, X-RAY, 254.0MM X 304.8MM (10 X 12), BRAND: CARESTREAM |  |  | EX | ST. GALLEN INDUSTRIAL SALES
STP_005 | Data Enrichment | SFQ |  | 2024-04-02 |  |  | PSR638719 | PSR638719 | PSRLT-3.1-MN-FILM, LAMINATING, CLEAR, I.D. CARD, 4 X 6, 250 MICRONS, 100'S/BOX | PSRLT-3.1-MN-FILM, LAMINATING, CLEAR, I.D. CARD, 4 X 6, 250 MICRONS, 100'S/BOX |  |  | HB | JVRA INDUSTRIAL SALES AND SERVICES
STP_005 | Data Enrichment | SFQ |  | 2024-04-02 |  |  | PSR271356 | PSR271356 | PSRLT-4.7-MN-FILM, SEALING, PARAFILM, FLEXIBLE, THERMOPLASTIC, WATERPROOF, 4 X 250' PER ROLL. | PSRLT-4.7-MN-FILM, SEALING, PARAFILM, FLEXIBLE, THERMOPLASTIC, WATERPROOF, 4 X 250' PER ROLL. |  |  | HB | YANA CHEMODITIES INC.
STP_005 | Data Enrichment | SFQ |  | 2024-04-02 |  |  | PSR940861 | PSR940861 | FILTER, 0IL, ENGINE, P/N 20998877, ENGINE ARRANGEMENT, FOR VOLVO TRUCK MODEL FLH 240, WITH ENGINE MODEL D7E 240-EC06 VOLVO, SERIAL YV2TBM0A7HZ114130 | FILTER, 0IL, ENGINE, P/N 20998877, ENGINE ARRANGEMENT, FOR VOLVO TRUCK MODEL FLH 240, WITH ENGINE MODEL D7E 240-EC06 VOLVO, SERIAL YV2TBM0A7HZ114130 | P/N 20998877 | VOLVO | HB | CIVIC MERCHANDISING INC
STP_005 | Data Enrichment | SFQ |  | 2024-04-02 |  |  | PSR036911 | PSR036911 | FILTER, AIR BREATHER, UPPER, P/N 3136 7149 85, HYDRAULIC SYSTEM; FOR BROKK DEMOLITION MACHINE REMOTE MODEL BROKK 160 REVB2 SERIAL NO. 942529, POWER 18.5KW AT 1774RPM 3Ø 440-480V Y / 60 HZ / 38A MOTOR MODEL M3AA 160 LB.4 | FILTER, AIR BREATHER, UPPER, P/N 3136 7149 85, HYDRAULIC SYSTEM; FOR BROKK DEMOLITION MACHINE REMOTE MODEL BROKK 160 REVB2 SERIAL NO. 942529, POWER 18.5KW AT 1774RPM 3Ø 440-480V Y / 60 HZ / 38A MOTOR MODEL M3AA 160 LB.4 |  |  | HB | BROKK ASIA-PACIFIC PTE LTD
STP_005 | Data Enrichment | SFQ |  | 2024-04-02 |  |  | PSR026655 | PSR026655 | FILTER, AIR CLEANER, 125 mm OD X 66 mm ID X 162 mm L, AIR INTAKE GROUP ; FOR SUZUKI MULTICAB WITH CHASSIS NO. DC51T-513562 AND ENGINE MODEL F6A | FILTER, AIR CLEANER, 125 mm OD X 66 mm ID X 162 mm L, AIR INTAKE GROUP ; FOR SUZUKI MULTICAB WITH CHASSIS NO. DC51T-513562 AND ENGINE MODEL F6A |  |  | HB | ALDREI TRADING
STP_005 | Data Enrichment | SFQ |  | 2024-04-02 |  |  | PSR942098 | PSR942098 | FILTER, AIR CLEANER, AIR INTAKE GROUP ; FOR SUZUKI MULTICAB D-CAB TYPE MODEL K6A WITH CHASSIS NO. DA64V-802175 AND ENGINE MODEL K6A-9222401 | FILTER, AIR CLEANER, AIR INTAKE GROUP ; FOR SUZUKI MULTICAB D-CAB TYPE MODEL K6A WITH CHASSIS NO. DA64V-802175 AND ENGINE MODEL K6A-9222401 |  |  | HB | ESE AUTO PARTS ENTERPRISES
STP_005 | Data Enrichment | SFQ |  | 2024-04-02 |  |  | PSR026221 | PSR026221 | FILTER, AIR CLEANER, ELEMENT, ENGINE ARRANGEMENT; FOR LUBETRUCK ISUZU ELF 250 CHASSIS NO. NKR66E-7491851 ENGINE NO. 4HF1-448884 | FILTER, AIR CLEANER, ELEMENT, ENGINE ARRANGEMENT; FOR LUBETRUCK ISUZU ELF 250 CHASSIS NO. NKR66E-7491851 ENGINE NO. 4HF1-448884 | ENGINE NO. 4HF1-448884 | ISUZU | EX
STP_005 | Data Enrichment | SFQ |  | 2024-04-02 |  |  | PSR035421 | PSR035421 | FILTER, AIR CLEANER, OUTER, P/N 8-98071-421-0; FOR A7 TORNADO STREET SWEEPER WITH JOHN DEERE ENGINE SERIAL NO PE4043L250865 MOUNTED IN ISUZU FORWARD-FV MODEL FGR6MV | FILTER, AIR CLEANER, OUTER, P/N 8-98071-421-0; FOR A7 TORNADO STREET SWEEPER WITH JOHN DEERE ENGINE SERIAL NO PE4043L250865 MOUNTED IN ISUZU FORWARD-FV MODEL FGR6MV | 8-98071-421-0 | ISUZU | EX
STP_005 | Data Enrichment | SFQ |  | 2024-04-02 |  |  | PSR026664 | PSR026664 | FILTER, AIR CLEANER, P/N WG9725190102 / 103 / WG9719190001 / 2; FOR HOWO DUMPTRUCK MODEL ZZ3257N3847A (VIN: LZZ5ELSDXFW114585) WITH ENGINE MODEL WD615.47 / SERIAL NO. 150907016077 | FILTER, AIR CLEANER, P/N WG9725190102 / 103 / WG9719190001 / 2; FOR HOWO DUMPTRUCK MODEL ZZ3257N3847A (VIN: LZZ5ELSDXFW114585) WITH ENGINE MODEL WD615.47 / SERIAL NO. 150907016077 |  |  | HB | ALDREI TRADING
STP_005 | Data Enrichment | SFQ |  | 2024-04-02 |  |  | PSR051227 | PSR051227 | FILTER, AIR CLEANER, PRIMARY, P/N 386-2097, ENGINE GROUP; FOR CATERPILLAR FRONT END LOADER MODEL 950L SERIAL NO. LXX10396 | FILTER, AIR CLEANER, PRIMARY, P/N 386-2097, ENGINE GROUP; FOR CATERPILLAR FRONT END LOADER MODEL 950L SERIAL NO. LXX10396 | 386-2097 | CATERPILLAR | HB | MONARK EQUIPMENT CORP.
STP_005 | Data Enrichment | SFQ |  | 2024-04-02 |  |  | PSR051220 | PSR051220 | FILTER, AIR CLEANER, SECONDARY, P/N 337-0790, ENGINE GROUP; FOR CATERPILLAR FRONT END LOADER MODEL 950L SERIAL NO. LXX10396 | FILTER, AIR CLEANER, SECONDARY, P/N 337-0790, ENGINE GROUP; FOR CATERPILLAR FRONT END LOADER MODEL 950L SERIAL NO. LXX10396 | 337-0790 | CATERPILLAR | HB | MONARK EQUIPMENT CORP.
STP_005 | Data Enrichment | SFQ |  | 2024-04-02 |  |  | PSR949368 | PSR949368 | FILTER, AIR, ELEMENT, P/N GYF-16, FILTER AIR IMPURITIES, DENYO ASIA DIESEL GENERATOR WITH MODEL: DCA-25ESK-DA, ENGINE MODEL: V2203-KB AND SERIAL NO. 1027986 | FILTER, AIR, ELEMENT, P/N GYF-16, FILTER AIR IMPURITIES, DENYO ASIA DIESEL GENERATOR WITH MODEL: DCA-25ESK-DA, ENGINE MODEL: V2203-KB AND SERIAL NO. 1027986 |  |  | HB
STP_005 | Data Enrichment | SFQ |  | 2024-04-02 |  |  | PSR044625 | PSR044625 | FILTER, AIR, P/N 00EF7100, FUEL TANK GROUP; FOR MCC BAOSTEEL SLAG POT CARRIER MODEL BGC-70B SERIAL NO. BGC-70B-14004 WITH CUMMINS ENGINE MODEL QSM11 NO. 35321838 | FILTER, AIR, P/N 00EF7100, FUEL TANK GROUP; FOR MCC BAOSTEEL SLAG POT CARRIER MODEL BGC-70B SERIAL NO. BGC-70B-14004 WITH CUMMINS ENGINE MODEL QSM11 NO. 35321838 |  |  | HB | MCC BAOSTEEL TECHNOLOGY SERVICES CO., LTD
STP_005 | Data Enrichment | SFQ |  | 2024-04-02 |  |  | PSR950923 | PSR950923 | FILTER, AIR, P/N 13780-52S00-000, FILTER AIR IMPURITIES, FOR UV-TYPE VEHICLE SUPER CARRY WITH ENGINE MODEL: E08A(0.8L DDis) MFR:SUZUKI | FILTER, AIR, P/N 13780-52S00-000, FILTER AIR IMPURITIES, FOR UV-TYPE VEHICLE SUPER CARRY WITH ENGINE MODEL: E08A(0.8L DDis) MFR:SUZUKI |  |  | HB | NEW COLOSSAL TRUCK AND INDUSTRIAL PARTS CORP.
STP_005 | Data Enrichment | SFQ |  | 2024-04-02 |  |  | PSR016494 | PSR016494 | FILTER, AIR, P/N GA-955, DIMENSION: 64 MM I.D X 101 MM O.D X 126 MM H, 3-CYLINDER GASOLINE ENGINE, SUZUKI MULTICAB MODEL F6A, BRAND: VIC OR EQUIVALENT | FILTER, AIR, P/N GA-955, DIMENSION: 64 MM I.D X 101 MM O.D X 126 MM H, 3-CYLINDER GASOLINE ENGINE, SUZUKI MULTICAB MODEL F6A, BRAND: VIC OR EQUIVALENT |  |  | HB | ESE AUTO PARTS ENTERPRISES
STP_005 | Data Enrichment | SFQ |  | 2024-04-02 |  |  | PSR949353 | PSR949353 | FILTER, AIR, PRIMARY ELEMENT, P/N 165289Z00B, FILTER DUST & AIR IMPURITIES, FOR CARGO TRUCK WITH CAB & CHASSIS UD QUESTER CGE420 8X4WD, ENGINE: IN-LINE 6 CYLINDER EURO 4 MODEL GH11E 10.8L 420HP, MFR: UD TRUCKS CORPORATION | FILTER, AIR, PRIMARY ELEMENT, P/N 165289Z00B, FILTER DUST & AIR IMPURITIES, FOR CARGO TRUCK WITH CAB & CHASSIS UD QUESTER CGE420 8X4WD, ENGINE: IN-LINE 6 CYLINDER EURO 4 MODEL GH11E 10.8L 420HP, MFR: UD TRUCKS CORPORATION |  |  | HB | CIVIC MERCHANDISING INC
STP_005 | Data Enrichment | SFQ |  | 2024-04-02 |  |  | PSR949354 | PSR949354 | FILTER, AIR, SECONDARY ELEMENT, P/N 165289Z00A, FILTER DUST & AIR IMPURITIES, FOR CARGO TRUCK WITH CAB & CHASSIS UD QUESTER CGE420 8X4WD, ENGINE: IN-LINE 6 CYLINDER EURO 4 MODEL GH11E 10.8L 420HP, MFR: UD TRUCKS CORPORATION | FILTER, AIR, SECONDARY ELEMENT, P/N 165289Z00A, FILTER DUST & AIR IMPURITIES, FOR CARGO TRUCK WITH CAB & CHASSIS UD QUESTER CGE420 8X4WD, ENGINE: IN-LINE 6 CYLINDER EURO 4 MODEL GH11E 10.8L 420HP, MFR: UD TRUCKS CORPORATION |  |  | HB | CIVIC MERCHANDISING INC
STP_005 | Data Enrichment | SFQ |  | 2024-04-02 |  |  | PSR023570 | PSR023570 | FILTER, AIR, SPECTROMETER, P/N 09995098; FOR ICP-OES, MFR: PERKIN ELMER | FILTER, AIR, SPECTROMETER, P/N 09995098; FOR ICP-OES, MFR: PERKIN ELMER |  |  | EX | ITS SCIENCE PHILS., INC.
STP_005 | Data Enrichment | SFQ |  | 2024-04-02 |  |  | PSR049091 | PSR049091 | FILTER, AIR, WHEEL BRAKE, P/N 91847-01600, BRAKE SYSTEM, CATERPILLAR FORKLIFT MODEL DP70 | FILTER, AIR, WHEEL BRAKE, P/N 91847-01600, BRAKE SYSTEM, CATERPILLAR FORKLIFT MODEL DP70 | 91847-01600 | CATERPILLAR | EX
STP_005 | Data Enrichment | SFQ |  | 2024-04-02 |  |  | PSR036902 | PSR036902 | FILTER, BREATHING, P/N 3136 2600 06, HYDRAULIC SYSTEM; FOR BROKK DEMOLITION MACHINE REMOTE MODEL BROKK 160 REVB2 SERIAL NO. 942529, POWER 18.5KW AT 1774RPM 3Ø 440-480V Y / 60 HZ / 38A MOTOR MODEL M3AA 160 LB.4 | FILTER, BREATHING, P/N 3136 2600 06, HYDRAULIC SYSTEM; FOR BROKK DEMOLITION MACHINE REMOTE MODEL BROKK 160 REVB2 SERIAL NO. 942529, POWER 18.5KW AT 1774RPM 3Ø 440-480V Y / 60 HZ / 38A MOTOR MODEL M3AA 160 LB.4 |  |  | HB | BROKK ASIA-PACIFIC PTE LTD
STP_005 | Data Enrichment | SFQ |  | 2024-04-02 |  |  | PSR949359 | PSR949359 | FILTER, CAB AIR, P/N 276949Z00A, FILTER CAB AIR IMPURITIES, FOR CARGO TRUCK WITH CAB & CHASSIS UD QUESTER CGE420 8X4WD, ENGINE: IN-LINE 6 CYLINDER EURO 4 MODEL GH11E 10.8L 420HP, MFR: UD TRUCKS CORPORATION | FILTER, CAB AIR, P/N 276949Z00A, FILTER CAB AIR IMPURITIES, FOR CARGO TRUCK WITH CAB & CHASSIS UD QUESTER CGE420 8X4WD, ENGINE: IN-LINE 6 CYLINDER EURO 4 MODEL GH11E 10.8L 420HP, MFR: UD TRUCKS CORPORATION |  |  | HB | CIVIC MERCHANDISING INC
STP_005 | Data Enrichment | SFQ |  | 2024-04-02 |  |  | PSR051218 | PSR051218 | FILTER, CAB, AIRCONDITIONING SYSTEM, P/N 290-2287, CAB GROUP; FOR CATERPILLAR FRONT END LOADER MODEL 950L SERIAL NO. LXX10396 | FILTER, CAB, AIRCONDITIONING SYSTEM, P/N 290-2287, CAB GROUP; FOR CATERPILLAR FRONT END LOADER MODEL 950L SERIAL NO. LXX10396 | P/N 290-2287 | CATERPILLAR | HB | MONARK EQUIPMENT CORP.
STP_005 | Data Enrichment | SFQ |  | 2024-04-02 |  |  | PSR945571 | PSR945571 | FILTER, CAB, P/N 21758906, AIR CONDITIONING SYSTEM, FOR VOLVO DUMP TRUCK ENGINE MODEL: FMX460 84 RIGID, SERIAL NUMBER: YV2XSS0G7LA864372 | FILTER, CAB, P/N 21758906, AIR CONDITIONING SYSTEM, FOR VOLVO DUMP TRUCK ENGINE MODEL: FMX460 84 RIGID, SERIAL NUMBER: YV2XSS0G7LA864372 | 21758906 | VOLVO | HB | CIVIC MERCHANDISING INC
STP_005 | Data Enrichment | SFQ |  | 2024-04-02 |  |  | PSR655214 | PSR655214 | FILTER, CARTRIDGE, P/N 689-34401001, FILTER-SPIN; FOR KATO MOBILE CRANE MODEL KR-300/SR-300L | FILTER, CARTRIDGE, P/N 689-34401001, FILTER-SPIN; FOR KATO MOBILE CRANE MODEL KR-300/SR-300L |  |  | EX | FUJI TRADING CO., LTD.
STP_005 | Data Enrichment | SFQ |  | 2024-04-02 |  |  | PSR106057 | PSR106057 | FILTER, CASTING CHAMBER, P/N 009 021, FOR INDUCTION REMELT FURNACE, LIFUMAT-MET, 6.6VAC, 440V, 60HZ, 3 PHASE, SN AK 017073, MANUFACTURER: LINN HIGH THERM GmbH, GERMANY | FILTER, CASTING CHAMBER, P/N 009 021, FOR INDUCTION REMELT FURNACE, LIFUMAT-MET, 6.6VAC, 440V, 60HZ, 3 PHASE, SN AK 017073, MANUFACTURER: LINN HIGH THERM GmbH, GERMANY |  |  | EX
STP_005 | Data Enrichment | SFQ |  | 2024-04-02 |  |  | PSR039600 | PSR039600 | FILTER, DUST, REAR, 22.25 X 9.70 X .47, | FILTER, DUST, REAR, 22.25 X 9.70 X .47, P/N 625-710-382; FOR LECO OXYGEN ANALYZER, MODEL: O836, MFR: LECO CORPORATION | N/A | N/A | EX
STP_005 | Data Enrichment | SFQ |  | 2024-04-02 |  |  | PSR051228 | PSR051228 | FILTER, ELEMENT FUEL, P/N 360-8960, CAB GROUP; FOR CATERPILLAR FRONT END LOADER MODEL 950L SERIAL NO. LXX10396 | FILTER, ELEMENT FUEL, P/N 360-8960, CAB GROUP; FOR CATERPILLAR FRONT END LOADER MODEL 950L SERIAL NO. LXX10396 | P/N 360-8960 | CATERPILLAR | HB | MONARK EQUIPMENT CORP.
STP_005 | Data Enrichment | SFQ |  | 2024-04-02 |  |  | PSR941029 | PSR941029 | FILTER, ELEMENT OIL, HYDRAULIC TANK-RETURN, P/N 376-1288, HYDRAULIC SYSTEM; FOR CATERPILLAR FRONT END LOADER MODEL 950L SERIAL NO. LXX10396 WITH ENGINE MODEL C7.1 | FILTER, ELEMENT OIL, HYDRAULIC TANK-RETURN, P/N 376-1288, HYDRAULIC SYSTEM; FOR CATERPILLAR FRONT END LOADER MODEL 950L SERIAL NO. LXX10396 WITH ENGINE MODEL C7.1 | P/N 376-1288 | CATERPILLAR | HB | MONARK EQUIPMENT CORP.
STP_005 | Data Enrichment | SFQ |  | 2024-04-02 |  |  | PSR022569 | PSR022569 | FILTER, ELEMENT, AIR CLEANER, INNER / SECONDARY, 93 MM I.D X 132 MM O.D X 463 MM H, P/N 889-1202220, ENGINE ARRANGEMENT; FOR YUCHAI HYDRAULIC EXCAVATOR MODEL YC210LC-8, SERIAL NO. 8830100983 | FILTER, ELEMENT, AIR CLEANER, INNER / SECONDARY, 93 MM I.D X 132 MM O.D X 463 MM H, P/N 889-1202220, ENGINE ARRANGEMENT; FOR YUCHAI HYDRAULIC EXCAVATOR MODEL YC210LC-8, SERIAL NO. 8830100983 |  |  | HB | XUZHOU ANTENG CONSTRUCTION MACHINERY CO., LTD
STP_005 | Data Enrichment | SFQ |  | 2024-04-02 |  |  | PSR650868 | PSR650868 | FILTER, ELEMENT, AIR CLEANER, ISUZU ELF, | FILTER, ELEMENT, AIR CLEANER, ISUZU ELF, ENGINE ARRANGEMENT; FOR ISUZU STAKE TRUCK WITH CHASIS NO. NPR58L-7133114 AND ENGINE MODEL 4BE1 | 4BE1 | ISUZU | EX
STP_005 | Data Enrichment | SFQ |  | 2024-04-02 |  |  | PSR051225 | PSR051225 | FILTER, ELEMENT, HYDRAULIC OIL, P/N 436-3443, HYDRAULIC GROUP; FOR CATERPILLAR FRONT END LOADER MODEL 950L SERIAL NO. LXX10396 | FILTER, ELEMENT, HYDRAULIC OIL, P/N 436-3443, HYDRAULIC GROUP; FOR CATERPILLAR FRONT END LOADER MODEL 950L SERIAL NO. LXX10396 | 436-3443 | CATERPILLAR | HB | MONARK EQUIPMENT CORP.
STP_005 | Data Enrichment | SFQ |  | 2024-04-02 |  |  | PSR054958 | PSR054958 | FILTER, ELEMENT, RETURN FILTER, P/N 366-733-50030, HYDRAULIC OIL TANK; FOR TADANO MOBILE CRANE MODEL GR-800EX SERIAL NO. 549993 WITH ENGINE MODEL 6M60 & ENGINE NO. 6M60-233335 | FILTER, ELEMENT, RETURN FILTER, P/N 366-733-50030, HYDRAULIC OIL TANK; FOR TADANO MOBILE CRANE MODEL GR-800EX SERIAL NO. 549993 WITH ENGINE MODEL 6M60 & ENGINE NO. 6M60-233335 |  |  | HB | MONARK EQUIPMENT CORP.
STP_005 | Data Enrichment | SFQ |  | 2024-04-02 |  |  | PSR036906 | PSR036906 | FILTER, ELEMENT, TANK, P/N 3136 7090 72, HYDRAULIC SYSTEM; FOR BROKK DEMOLITION MACHINE REMOTE MODEL BROKK 160 REVB2 SERIAL NO. 942529, POWER 18.5KW AT 1774RPM 3Ø 440-480V Y / 60 HZ / 38A MOTOR MODEL M3AA 160 LB.4 | FILTER, ELEMENT, TANK, P/N 3136 7090 72, HYDRAULIC SYSTEM; FOR BROKK DEMOLITION MACHINE REMOTE MODEL BROKK 160 REVB2 SERIAL NO. 942529, POWER 18.5KW AT 1774RPM 3Ø 440-480V Y / 60 HZ / 38A MOTOR MODEL M3AA 160 LB.4 |  |  | HB | BROKK ASIA-PACIFIC PTE LTD
STP_005 | Data Enrichment | SFQ |  | 2024-04-02 |  |  | PSR023146 | PSR023146 | FILTER, ELEMENT, TRANSMISSION OIL, P/N 341-6643, TRANSMISSION ARRANGEMENT; FOR CATERPILLAR® ENGINE MODEL C7 MOUNTED ON MODEL 950H WHEEL LOADER MXL SERIES | FILTER, ELEMENT, TRANSMISSION OIL, P/N 341-6643, TRANSMISSION ARRANGEMENT; FOR CATERPILLAR® ENGINE MODEL C7 MOUNTED ON MODEL 950H WHEEL LOADER MXL SERIES | P/N 341-6643 | CATERPILLAR | HB | MONARK EQUIPMENT CORP.
STP_005 | Data Enrichment | SFQ |  | 2024-04-02 |  |  | PSR027822 | PSR027822 | FILTER, ENGINE OIL, ENGINE, P/N 377-6969, LINES GROUP-ENGINE OIL; FOR CATERPILLAR SKID STEER LOADER MODEL 236D, SERIAL NO. CAT0236DCMPW01262 | FILTER, ENGINE OIL, ENGINE, P/N 377-6969, LINES GROUP-ENGINE OIL; FOR CATERPILLAR SKID STEER LOADER MODEL 236D, SERIAL NO. CAT0236DCMPW01262 | P/N 377-6969 | CATERPILLAR | HB | MONARK EQUIPMENT CORP.
STP_005 | Data Enrichment | SFQ |  | 2024-04-02 |  |  | PSR950920 | PSR950920 | FILTER, ENGINE OIL, P/N 16510-61J100-000, FILTER ENGINE OIL IMPURITIES, FOR UV-TYPE VEHICLE SUPER CARRY WITH ENGINE MODEL: E08A(0.8L DDis) MFR:SUZUKI | FILTER, ENGINE OIL, P/N 16510-61J100-000, FILTER ENGINE OIL IMPURITIES, FOR UV-TYPE VEHICLE SUPER CARRY WITH ENGINE MODEL: E08A(0.8L DDis) MFR:SUZUKI |  |  | HB | ALDREI TRADING
STP_005 | Data Enrichment | SFQ |  | 2024-04-02 |  |  | PSR051231 | PSR051231 | FILTER, ENGINE OIL, P/N 462-1171, ENGINE GROUP; FOR CATERPILLAR FRONT END LOADER MODEL 950L SERIAL NO. LXX10396 | FILTER, ENGINE OIL, P/N 462-1171, ENGINE GROUP; FOR CATERPILLAR FRONT END LOADER MODEL 950L SERIAL NO. LXX10396 | 462-1171 | CATERPILLAR | HB | MONARK EQUIPMENT CORP.
STP_005 | Data Enrichment | SFQ |  | 2024-04-02 |  |  | PSR044611 | PSR044611 | FILTER, ENGINE OIL, WITH SEAL, ENGINE ARRANGEMENT; FOR ISUZU STAKE TRUCK MODEL FRR CHASSIS NO. PABFRR90SLMAPG226 WITH ENGINE NO. 4HK1534523 | FILTER, ENGINE OIL, WITH SEAL, ENGINE ARRANGEMENT; FOR ISUZU STAKE TRUCK MODEL FRR CHASSIS NO. PABFRR90SLMAPG226 WITH ENGINE NO. 4HK1534523 | - | ISUZU | HB | ALDREI TRADING
STP_005 | Data Enrichment | SFQ |  | 2024-04-02 |  |  | PSR948420 | PSR948420 | FILTER, FM440, P/N 20580233, FOR VOLVO DUMP TRUCK ENGINE MODEL: FMX460 84 RIGID, SERIAL NUMBER: YV2XSS0G7LA864372 | FILTER, FM440, P/N 20580233, FOR VOLVO DUMP TRUCK ENGINE MODEL: FMX460 84 RIGID, SERIAL NUMBER: YV2XSS0G7LA864372 | 20580233 | VOLVO | EX | CIVIC MERCHANDISING INC
STP_005 | Data Enrichment | SFQ |  | 2024-04-02 |  |  | PSR940919 | PSR940919 | FILTER, FOR 3M ADFLO, P/N 15-0299-99X06, BRAND: 3M | FILTER, FOR 3M ADFLO, P/N 15-0299-99X06, BRAND: 3M | P/N 15-0299-99X06 | 3M | EX | SAN-VIC TRADERS, INC.
STP_005 | Data Enrichment | SFQ |  | 2024-04-02 |  |  | PSR949366 | PSR949366 | FILTER, FUEL AND WATER SEPARATOR, ELEMENT, FILTER WATER AND FUEL IMPURITIES, DENYO ASIA DIESEL GENERATOR WITH MODEL: DCA-25ESK-DA, ENGINE MODEL: V2203-KB AND SERIAL NO. 1027986 | FILTER, FUEL AND WATER SEPARATOR, ELEMENT, FILTER WATER AND FUEL IMPURITIES, DENYO ASIA DIESEL GENERATOR WITH MODEL: DCA-25ESK-DA, ENGINE MODEL: V2203-KB AND SERIAL NO. 1027986 |  |  | HB
STP_005 | Data Enrichment | SFQ |  | 2024-04-02 |  |  | PSR024798 | PSR024798 | FILTER, FUEL IN-LINE, P/N 213858, 5/16 X 5/16 MIC 125-175; FOR MILLER TRAILBLAZER 325 DIESEL; BRAND: HASTINGS GF 160 OR EQUIVALENT | FILTER, FUEL IN-LINE, P/N 213858, 5/16 X 5/16 MIC 125-175; FOR MILLER TRAILBLAZER 325 DIESEL; BRAND: HASTINGS GF 160 OR EQUIVALENT |  |  | EX | TOOLEC, INCORPORATED
STP_005 | Data Enrichment | SFQ |  | 2024-04-02 |  |  | PSR016495 | PSR016495 | FILTER, FUEL, 3-CYLINDER GASOLINE ENGINE, SUZUKI MULTICAB MODEL F6A, BRAND: VIC OR EQUIVALENT | FILTER, FUEL, 3-CYLINDER GASOLINE ENGINE, SUZUKI MULTICAB MODEL F6A, BRAND: VIC OR EQUIVALENT |  |  | HB | ESE AUTO PARTS ENTERPRISES
STP_005 | Data Enrichment | SFQ |  | 2024-04-02 |  |  | PSR601970 | PSR601970 | FILTER, FUEL, CARTRIDGE TYPE, DIESEL ENGINE MITSUBISHI 6D16, PART NUMBER: ME015254 | FILTER, FUEL, CARTRIDGE TYPE, DIESEL ENGINE MITSUBISHI 6D16, PART NUMBER: ME015254 | PART ME015254 | MITSUBISHI | EX
STP_005 | Data Enrichment | SFQ |  | 2024-04-02 |  |  | PSR678193 | PSR678193 | FILTER, FUEL, CARTRIDGE TYPE, DIESEL ENG | FILTER, FUEL, CARTRIDGE TYPE, DIESEL ENGINE, NISSAN URVAN SHUTTLE WITH ENGINE MODEL TD27 | N/A | N/A | EX
STP_005 | Data Enrichment | SFQ |  | 2024-04-02 |  |  | PSR680171 | PSR680171 | FILTER, FUEL, CARTRIDGE TYPE, DIESEL ENGINE, P/N 20801-02171, TCM FORKLIFT MODEL FD80Z-8 | FILTER, FUEL, CARTRIDGE TYPE, DIESEL ENGINE, P/N 20801-02171, TCM FORKLIFT MODEL FD80Z-8 |  |  | HB | MARKPOWER ENTERPRISES
STP_005 | Data Enrichment | SFQ |  | 2024-04-02 |  |  | PSR673683 | PSR673683 | FILTER, FUEL, CARTRIDGE, P/N 20801-02171, TCM FORKLIFT MODEL FD60Z-8 | FILTER, FUEL, CARTRIDGE, P/N 20801-02171, TCM FORKLIFT MODEL FD60Z-8 |  |  | HB | LUIS AUTO SUPPLY
STP_005 | Data Enrichment | SFQ |  | 2024-04-02 |  |  | PSR942097 | PSR942097 | FILTER, FUEL, ENGINE ARRANGEMENT; FOR SUZUKI MULTICAB D-CAB TYPE MODEL K6A WITH CHASSIS NO. DA64V-802175 AND ENGINE MODEL K6A-9222401 | FILTER, FUEL, ENGINE ARRANGEMENT; FOR SUZUKI MULTICAB D-CAB TYPE MODEL K6A WITH CHASSIS NO. DA64V-802175 AND ENGINE MODEL K6A-9222401 |  |  | HB | ESE AUTO PARTS ENTERPRISES
STP_005 | Data Enrichment | SFQ |  | 2024-04-02 |  |  | PSR050073 | PSR050073 | FILTER, FUEL, MAIN, P/N 89817490300, FUEL SYSTEM; FOR ISUZU DUMPTRUCK MODEL CYZ51 WITH ENGINE MODEL 6WF1-TCC AND SERIAL NO. JALCYZ51ME7000160 | FILTER, FUEL, MAIN, P/N 89817490300, FUEL SYSTEM; FOR ISUZU DUMPTRUCK MODEL CYZ51 WITH ENGINE MODEL 6WF1-TCC AND SERIAL NO. JALCYZ51ME7000160 | 89817490300 | ISUZU | HB | ALDREI TRADING
STP_005 | Data Enrichment | SFQ |  | 2024-04-02 |  |  | PSR051229 | PSR051229 | FILTER, FUEL, P/N 360-8958, ENGINE GROUP; FOR CATERPILLAR FRONT END LOADER MODEL 950L SERIAL NO. LXX10396 | FILTER, FUEL, P/N 360-8958, ENGINE GROUP; FOR CATERPILLAR FRONT END LOADER MODEL 950L SERIAL NO. LXX10396 | 360-8958 | CATERPILLAR | HB | MONARK EQUIPMENT CORP.
STP_005 | Data Enrichment | SFQ |  | 2024-04-02 |  |  | PSR025241 | PSR025241 | FILTER, FUEL, P/N 4661290, FUEL PIPING; FOR HITACHI MINI HYDRAULIC EXCAVATOR MODEL ZX10U-2, SERIAL NOHCM1MP00E00011967 | FILTER, FUEL, P/N 4661290, FUEL PIPING; FOR HITACHI MINI HYDRAULIC EXCAVATOR MODEL ZX10U-2, SERIAL NOHCM1MP00E00011967 | 4661290 | HITACHI | HB | BRIGHTON MACHINERY CORPORATION
STP_005 | Data Enrichment | SFQ |  | 2024-04-02 |  |  | PSR050074 | PSR050074 | FILTER, FUEL, PRE, P/N 89809248110, FUEL SYSTEM; FOR ISUZU DUMPTRUCK MODEL CYZ51 WITH ENGINE MODEL 6WF1-TCC AND SERIAL NO. JALCYZ51ME7000160 | FILTER, FUEL, PRE, P/N 89809248110, FUEL SYSTEM; FOR ISUZU DUMPTRUCK MODEL CYZ51 WITH ENGINE MODEL 6WF1-TCC AND SERIAL NO. JALCYZ51ME7000160 | 89809248110 | ISUZU | HB | ALDREI TRADING
STP_005 | Data Enrichment | SFQ |  | 2024-04-02 |  |  | PSR945565 | PSR945565 | FILTER, FUEL, PRIMARY, P/N 22988765, FILTERS OIL IMPURITIES, FOR VOLVO DUMP TRUCK ENGINE MODEL: FMX460 84 RIGID, SERIAL NUMBER: YV2XSS0G7LA864372 | FILTER, FUEL, PRIMARY, P/N 22988765, FILTERS OIL IMPURITIES, FOR VOLVO DUMP TRUCK ENGINE MODEL: FMX460 84 RIGID, SERIAL NUMBER: YV2XSS0G7LA864372 | 22988765 | VOLVO | HB | CIVIC MERCHANDISING INC
STP_005 | Data Enrichment | SFQ |  | 2024-04-02 |  |  | PSR945566 | PSR945566 | FILTER, FUEL, SECONDARY, P/N 21380488, FILTERS OIL IMPURITIES, FOR VOLVO DUMP TRUCK ENGINE MODEL: FMX460 84 RIGID, SERIAL NUMBER: YV2XSS0G7LA864372 | FILTER, FUEL, SECONDARY, P/N 21380488, FILTERS OIL IMPURITIES, FOR VOLVO DUMP TRUCK ENGINE MODEL: FMX460 84 RIGID, SERIAL NUMBER: YV2XSS0G7LA864372 | P/N 21380488 | VOLVO | HB | CIVIC MERCHANDISING INC
STP_005 | Data Enrichment | SFQ |  | 2024-04-02 |  |  | PSR026662 | PSR026662 | FILTER, FUEL, SECONDARY, P/N VG1560080012 / WK962 / FCX9328, ENGINE ARRANGEMENT; FOR HOWO DUMPTRUCK MODEL ZZ3257N3847A (VIN: LZZ5ELSDXFW114585) WITH ENGINE MODEL WD615.47 / SERIAL NO. 150907016077 | FILTER, FUEL, SECONDARY, P/N VG1560080012 / WK962 / FCX9328, ENGINE ARRANGEMENT; FOR HOWO DUMPTRUCK MODEL ZZ3257N3847A (VIN: LZZ5ELSDXFW114585) WITH ENGINE MODEL WD615.47 / SERIAL NO. 150907016077 |  |  | HB | ALDREI TRADING
STP_005 | Data Enrichment | SFQ |  | 2024-04-02 |  |  | PSR044724 | PSR044724 | FILTER, FUEL, SPIN-ON, (NELSON85254F), P | FILTER, FUEL, SPIN-ON, (NELSON85254F), P/N 55844; FOR TENNANT STREET SWEEPER MODEL 331000 WITH SERIAL NO. SENTINEL-10016 | 55844 | TENNANT STREET SWEEPER MODEL 331000 WITH SERIAL NO. SENTINEL-10016 | EX
STP_005 | Data Enrichment | SFQ |  | 2024-04-02 |  |  | PSR051230 | PSR051230 | FILTER, FUEL, WATER SEPARATOR, P/N 423-8524, ENGINE GROUP; FOR CATERPILLAR FRONT END LOADER MODEL 950L SERIAL NO. LXX10396 | FILTER, FUEL, WATER SEPARATOR, P/N 423-8524, ENGINE GROUP; FOR CATERPILLAR FRONT END LOADER MODEL 950L SERIAL NO. LXX10396 | P/N 423-8524 | CATERPILLAR | HB | MONARK EQUIPMENT CORP.
STP_005 | Data Enrichment | SFQ |  | 2024-04-02 |  |  | PSR039467 | PSR039467 | FILTER, FUEL-WATER SEPARATOR WITH BASE AND BOWL, R120P FILTER, FUEL SYSTEM; FOR SLAG POT CARRIER BGC-70B, MFR: FOR MCC BAOSTEEL SLAG POT CARRIER MODEL BGC-70B SERIAL NO. BGC-70B-14004 WITH CUMMINS ENGINE MODEL QSM11 NO. 35321838 | FILTER, FUEL-WATER SEPARATOR WITH BASE AND BOWL, R120P FILTER, FUEL SYSTEM; FOR SLAG POT CARRIER BGC-70B, MFR: FOR MCC BAOSTEEL SLAG POT CARRIER MODEL BGC-70B SERIAL NO. BGC-70B-14004 WITH CUMMINS ENGINE MODEL QSM11 NO. 35321838 |  |  | EX | ALDREI TRADING
STP_005 | Data Enrichment | SFQ |  | 2024-04-02 |  |  | PSR051232 | PSR051232 | FILTER, FUMES DISPOSAL, P/N 273-5711, ENGINE GROUP; FOR CATERPILLAR FRONT END LOADER MODEL 950L SERIAL NO. LXX10396 | FILTER, FUMES DISPOSAL, P/N 273-5711, ENGINE GROUP; FOR CATERPILLAR FRONT END LOADER MODEL 950L SERIAL NO. LXX10396 | 273-5711 | CATERPILLAR | HB | MONARK EQUIPMENT CORP.
STP_005 | Data Enrichment | SFQ |  | 2024-04-02 |  |  | PSR201447 | PSR201447 | FILTER, GAS, NATURAL, POSITION: TR1-F112 | FILTER, GAS, NATURAL, POSITION: TR1-F112, TYPE 25 20 06, MATERIAL: Al, DN25, PN6, CONNECTION: DIN 2633 PN16, MANUFACTURER: HEINZ MARCHEL GmbH | N/A | N/A | EX
STP_005 | Data Enrichment | SFQ |  | 2024-04-02 |  |  | PSR945572 | PSR945572 | FILTER, GEARBOX, P/N 20779040, GEARBOX IMPURITY FILTER, FOR VOLVO DUMP TRUCK ENGINE MODEL: FMX460 84 RIGID, SERIAL NUMBER: YV2XSS0G7LA864372 | FILTER, GEARBOX, P/N 20779040, GEARBOX IMPURITY FILTER, FOR VOLVO DUMP TRUCK ENGINE MODEL: FMX460 84 RIGID, SERIAL NUMBER: YV2XSS0G7LA864372 | P/N 20779040 | VOLVO | HB | CIVIC MERCHANDISING INC
STP_005 | Data Enrichment | SFQ |  | 2024-04-02 |  |  | PSR032571 | PSR032571 | FILTER, GEARBOX, P/N 243622; FOR MCC BAOSTEEL SLAG POT CARRIER MODEL BGC-70B SERIAL NO. BGC-70B-14004 WITH CUMMINS ENGINE MODEL QSM11 NO. 35321838 | FILTER, GEARBOX, P/N 243622; FOR MCC BAOSTEEL SLAG POT CARRIER MODEL BGC-70B SERIAL NO. BGC-70B-14004 WITH CUMMINS ENGINE MODEL QSM11 NO. 35321838 |  |  | HB | MCC BAOSTEEL TECHNOLOGY SERVICES CO., LTD
STP_005 | Data Enrichment | SFQ |  | 2024-04-02 |  |  | PSR013256 | PSR013256 | FILTER, GLASS MICROFIBER, P/N Z242373, GRADE: GF/C, THICKNESS: 0.26 mm; BOROSILICATE GLASS, SPEED RANGE: 100 sec/100 mL; PORE SIZE: 1.2 um; DIAMETER: 4.7 cm, MFR: WHATMAN | FILTER, GLASS MICROFIBER, P/N Z242373, GRADE: GF/C, THICKNESS: 0.26 mm; BOROSILICATE GLASS, SPEED RANGE: 100 sec/100 mL; PORE SIZE: 1.2 um; DIAMETER: 4.7 cm, MFR: WHATMAN |  |  | HB | GOLDEN BAT (FAR EAST) INC.
STP_005 | Data Enrichment | SFQ |  | 2024-04-02 |  |  | PSR939350 | PSR939350 | FILTER, HEPA, FOR RIDGID WET/DRY VACUUM, VF6000, P/N: 72957, MFR: RIDGID | FILTER, HEPA, FOR RIDGID WET/DRY VACUUM, VF6000, P/N: 72957, MFR: RIDGID |  |  | EX
STP_005 | Data Enrichment | SFQ |  | 2024-04-02 |  |  | PSR043108 | PSR043108 | FILTER, HP, P/N E695D/18, POSITION NO.: 18, DRAWING NO.: E695D(GW); FOR HYDRAULIC STATION ASSEMBLY OF Ø5.5×5.5M WET SAG MILL, MFR: CITIC HEAVY MACHINERY INC. | FILTER, HP, P/N E695D/18, POSITION NO.: 18, DRAWING NO.: E695D(GW); FOR HYDRAULIC STATION ASSEMBLY OF Ø5.5×5.5M WET SAG MILL, MFR: CITIC HEAVY MACHINERY INC. |  |  | EX
STP_005 | Data Enrichment | SFQ |  | 2024-04-02 |  |  | PSR054213 | PSR054213 | FILTER, INLINE CARBON, MFR: KRYPTON INTERNATIONAL RESOURCES SALES & SERVICES INC. | FILTER, INLINE CARBON, MFR: KRYPTON INTERNATIONAL RESOURCES SALES & SERVICES INC. |  |  | HB | KRYPTON INTERNATIONAL RESOURCES SALES & SERVICES INC.
STP_005 | Data Enrichment | SFQ |  | 2024-04-02 |  |  | PSR361999 | PSR361999 | FILTER, LINE, P/N 25787-82001, OIL COOLER, FOR TCM FORKLIFT MODEL FD60Z-7 | FILTER, LINE, P/N 25787-82001, OIL COOLER, FOR TCM FORKLIFT MODEL FD60Z-7 |  |  | HB | LUIS AUTO SUPPLY
STP_005 | Data Enrichment | SFQ |  | 2024-04-02 |  |  | PSR951027 | PSR951027 | FILTER, MAT, METAL, ALUMINUM, MODEL: SK3302100, 265 MM WIDTH X 200MM HEIGTH X 10MM THICKNESS, BRAND: RITTAL THERM SERIES | FILTER, MAT, METAL, ALUMINUM, MODEL: SK3302100, 265 MM WIDTH X 200MM HEIGTH X 10MM THICKNESS, BRAND: RITTAL THERM SERIES |  |  | EX
STP_005 | Data Enrichment | SFQ |  | 2024-04-02 |  |  | PSR056618 | PSR056618 | FILTER, MAT, P/N 47840029, FOR OES SPECTROMETERS | FILTER, MAT, P/N 47840029, FOR OES SPECTROMETERS |  |  | EX | QES TECHNOLOGY PHILIPPINES, INC.
STP_005 | Data Enrichment | SFQ |  | 2024-04-02 |  |  | PSR056619 | PSR056619 | FILTER, MAT, P/N 47840040, FOR OES SPECTROMETERS | FILTER, MAT, P/N 47840040, FOR OES SPECTROMETERS |  |  | EX | QES TECHNOLOGY PHILIPPINES, INC.
STP_005 | Data Enrichment | SFQ |  | 2024-04-02 |  |  | PSR051734 | PSR051734 | FILTER, MILLIPAK EXPRESS 40, CATALOG NO. | FILTER, MILLIPAK EXPRESS 40, CATALOG NO. MPGP04001; MFR: KRYPTON INT'L RESOURCES | N/A | N/A | EX
STP_005 | Data Enrichment | SFQ |  | 2024-04-02 |  |  | PSR032572 | PSR032572 | FILTER, OIL AND WATER SEPARATOR, P/N R120P BRAND RACOR PARKER OR EQUIVALENT P/N FS19754 BRAND FLEETGUARD; FOR MCC BAOSTEEL SLAG POT CARRIER MODEL BGC-70B SERIAL NO. BGC-70B-14004 WITH CUMMINS ENGINE MODEL QSM11 NO. 35321838 | FILTER, OIL AND WATER SEPARATOR, P/N R120P BRAND RACOR PARKER OR EQUIVALENT P/N FS19754 BRAND FLEETGUARD; FOR MCC BAOSTEEL SLAG POT CARRIER MODEL BGC-70B SERIAL NO. BGC-70B-14004 WITH CUMMINS ENGINE MODEL QSM11 NO. 35321838 | P/N R120P | MCC BAOSTEEL | EX
STP_005 | Data Enrichment | SFQ |  | 2024-04-02 |  |  | PSR938971 | PSR938971 | FILTER, OIL ENGINE, ENGINE ARRANGEMENT; FOR MITSUBISHI STAKE TRUCK MODEL L300 CHASSIS NO. PAEL35NIYHHB WITH ENGINE NO. 4D56AAB | FILTER, OIL ENGINE, ENGINE ARRANGEMENT; FOR MITSUBISHI STAKE TRUCK MODEL L300 CHASSIS NO. PAEL35NIYHHB WITH ENGINE NO. 4D56AAB |  |  | HB | ALDREI TRADING
STP_005 | Data Enrichment | SFQ |  | 2024-04-02 |  |  | PSR029194 | PSR029194 | FILTER, OIL ESSENTIAL, P/N SPU-A100X10, SPARE CODE: A0701.1.48; FOR OXYGEN COMPRESSOR, ZW-33.9/10, MFR: HANGZHOU HANGYANG COMPRESSOR CO., LTD | FILTER, OIL ESSENTIAL, P/N SPU-A100X10, SPARE CODE: A0701.1.48; FOR OXYGEN COMPRESSOR, ZW-33.9/10, MFR: HANGZHOU HANGYANG COMPRESSOR CO., LTD |  |  | HB | GENERAL EXPORTATION (H.K.) CO., LTD.
STP_005 | Data Enrichment | SFQ |  | 2024-04-02 |  |  | PSR021635 | PSR021635 | FILTER, OIL, 240 X 94.2, P/N 51188820, D | FILTER, OIL, 240 X 94.2, P/N 51188820, DWG NO. 17B18005A, REF NO. 882, OIL PIPING; FOR VPSA 4 HITACHI INSTRUMENT AIR COMPRESSOR | 51188820 | HITACHI | HB
STP_005 | Data Enrichment | SFQ |  | 2024-04-02 |  |  | PSR537775 | PSR537775 | FILTER, OIL, CARTRIDGE TYPE, DIESEL ENGI | FILTER, OIL, CARTRIDGE TYPE, DIESEL ENGINE NISSAN FE6B, PART NUMBER: 15201-Z9002, ACCEPTABLE SUBSTITUTE BRAND: VIC | N/A | N/A | EX
STP_005 | Data Enrichment | SFQ |  | 2024-04-02 |  |  | PSR026661 | PSR026661 | FILTER, OIL, ENGINE, 10W, P/N VG6100070005 / UJ-034A, ENGINE ARRANGEMENT; FOR HOWO DUMPTRUCK MODEL ZZ3257N3847A (VIN: LZZ5ELSDXFW114585) WITH ENGINE MODEL WD615.47 / SERIAL NO. 150907016077 | FILTER, OIL, ENGINE, 10W, P/N VG6100070005 / UJ-034A, ENGINE ARRANGEMENT; FOR HOWO DUMPTRUCK MODEL ZZ3257N3847A (VIN: LZZ5ELSDXFW114585) WITH ENGINE MODEL WD615.47 / SERIAL NO. 150907016077 |  |  | HB | ESE AUTO PARTS ENTERPRISES
STP_005 | Data Enrichment | SFQ |  | 2024-04-02 |  |  | PSR679369 | PSR679369 | FILTER, OIL, ENGINE, CARTRIDGE TYPE, P/N | FILTER, OIL, ENGINE, CARTRIDGE TYPE, P/N 18781037210, ISUZU STAKE TRUCK MODEL FTR66PL WITH ENGINE MODEL 6HH1-416653 | 18781037210 | ISUZU | EX
STP_005 | Data Enrichment | SFQ |  | 2024-04-02 |  |  | PSR680166 | PSR680166 | FILTER, OIL, ENGINE, CARTRIDGE TYPE, P/N 20801-01441, TCM FORKLIFT MODEL FD80Z-8 | FILTER, OIL, ENGINE, CARTRIDGE TYPE, P/N 20801-01441, TCM FORKLIFT MODEL FD80Z-8 |  |  | HB | LUIS AUTO SUPPLY
STP_005 | Data Enrichment | SFQ |  | 2024-04-02 |  |  | PSR673678 | PSR673678 | FILTER, OIL, ENGINE, CARTRIDGE, P/N 20801-01441, TCM FORKLIFT MODEL FD60Z-8 | FILTER, OIL, ENGINE, CARTRIDGE, P/N 20801-01441, TCM FORKLIFT MODEL FD60Z-8 |  |  | HB | LUIS AUTO SUPPLY
STP_005 | Data Enrichment | SFQ |  | 2024-04-02 |  |  | PSR650853 | PSR650853 | FILTER, OIL, ENGINE, FULL-FLOW, CARTRIDG | FILTER, OIL, ENGINE, FULL-FLOW, CARTRIDGE TYPE, ISUZU ELF, ENGINE ARRANGEMENT; FOR ISUZU STAKE TRUCK WITH CHASIS NO. NPR58L-7133114 AND ENGINE MODEL 4BE1 | 4BE1 | ISUZU | EX
STP_005 | Data Enrichment | SFQ |  | 2024-04-02 |  |  | PSR053375 | PSR053375 | FILTER, OIL, ENGINE, SPIN-ON, P/N 0031845301, ENGINE ARRANGEMENT; FOR MTU ENGINE MODEL 16V4000G83 AND ENGINE NO: 527111127 | FILTER, OIL, ENGINE, SPIN-ON, P/N 0031845301, ENGINE ARRANGEMENT; FOR MTU ENGINE MODEL 16V4000G83 AND ENGINE NO: 527111127 |  |  | HB | ALDREI TRADING
STP_005 | Data Enrichment | SFQ |  | 2024-04-02 |  |  | PSR945563 | PSR945563 | FILTER, OIL, LONG LIFE, P/N 21707133, FILTERS OIL IMPURITIES, FOR VOLVO DUMP TRUCK ENGINE MODEL: FMX460 84 RIGID, SERIAL NUMBER: YV2XSS0G7LA864372 | FILTER, OIL, LONG LIFE, P/N 21707133, FILTERS OIL IMPURITIES, FOR VOLVO DUMP TRUCK ENGINE MODEL: FMX460 84 RIGID, SERIAL NUMBER: YV2XSS0G7LA864372 | 21707133 | VOLVO | HB | CIVIC MERCHANDISING INC
STP_005 | Data Enrichment | SFQ |  | 2024-04-02 |  |  | PSR026575 | PSR026575 | FILTER, OIL, MAGNETIC, P/N AS20I0.0, ITE | FILTER, OIL, MAGNETIC, P/N AS20I0.0, ITEM NO.: 28; FOR POWERPACK MODEL: AJ41-YYYYNNE24N090/Y, MFR: NIRECO CORPORATION. | N/A | N/A | EX
STP_005 | Data Enrichment | SFQ |  | 2024-04-02 |  |  | PSR044643 | PSR044643 | FILTER, OIL, P/N 00HP45116VG30EP, HYDRAULIC SYSTEM; FOR MCC BAOSTEEL SLAG POT CARRIER MODEL BGC-70B SERIAL NO. BGC-70B-14004 WITH CUMMINS ENGINE MODEL QSM11 NO. 35321838 | FILTER, OIL, P/N 00HP45116VG30EP, HYDRAULIC SYSTEM; FOR MCC BAOSTEEL SLAG POT CARRIER MODEL BGC-70B SERIAL NO. BGC-70B-14004 WITH CUMMINS ENGINE MODEL QSM11 NO. 35321838 |  |  | HB | MCC BAOSTEEL TECHNOLOGY SERVICES CO., LTD
STP_005 | Data Enrichment | SFQ |  | 2024-04-02 |  |  | PSR044641 | PSR044641 | FILTER, OIL, P/N 00RFA80020, HYDRAULIC SYSTEM; FOR MCC BAOSTEEL SLAG POT CARRIER MODEL BGC-70B SERIAL NO. BGC-70B-14004 WITH CUMMINS ENGINE MODEL QSM11 NO. 35321838 | FILTER, OIL, P/N 00RFA80020, HYDRAULIC SYSTEM; FOR MCC BAOSTEEL SLAG POT CARRIER MODEL BGC-70B SERIAL NO. BGC-70B-14004 WITH CUMMINS ENGINE MODEL QSM11 NO. 35321838 |  |  | HB | MCC BAOSTEEL TECHNOLOGY SERVICES CO., LTD
STP_005 | Data Enrichment | SFQ |  | 2024-04-02 |  |  | PSR044640 | PSR044640 | FILTER, OIL, P/N 00XNJ1000180, HYDRAULIC SYSTEM; FOR MCC BAOSTEEL SLAG POT CARRIER MODEL BGC-70B SERIAL NO. BGC-70B-14004 WITH CUMMINS ENGINE MODEL QSM11 NO. 35321838 | FILTER, OIL, P/N 00XNJ1000180, HYDRAULIC SYSTEM; FOR MCC BAOSTEEL SLAG POT CARRIER MODEL BGC-70B SERIAL NO. BGC-70B-14004 WITH CUMMINS ENGINE MODEL QSM11 NO. 35321838 |  |  | HB | MCC BAOSTEEL TECHNOLOGY SERVICES CO., LTD
STP_005 | Data Enrichment | SFQ |  | 2024-04-02 |  |  | PSR025246 | PSR025246 | FILTER, OIL, P/N 4457683, PILOT PIPING 1-2; FOR HITACHI MINI HYDRAULIC EXCAVATOR MODEL ZX10U-2, SERIAL NO. NOHCM1MP00E00011967 | FILTER, OIL, P/N 4457683, PILOT PIPING 1-2; FOR HITACHI MINI HYDRAULIC EXCAVATOR MODEL ZX10U-2, SERIAL NO. NOHCM1MP00E00011967 | 4457683 | HITACHI | EX | BRIGHTON MACHINERY CORPORATION
STP_005 | Data Enrichment | SYC |  | 2024-04-02 |  |  | PSR016496 | PSR016496 | FILTER, OIL, P/N C-110, CARTRIDGE TYPE, 3-CYLINDER GASOLINE ENGINE, SUZUKI MULTICAB MODEL F6A, BRAND: VIC OR EQUIVALENT | FILTER, OIL, P/N C-110, CARTRIDGE TYPE, 3-CYLINDER GASOLINE ENGINE, SUZUKI MULTICAB MODEL F6A, BRAND: VIC OR EQUIVALENT |  |  | HB | ALDREI TRADING
STP_005 | Data Enrichment | SYC |  | 2024-04-02 |  |  | PSR025240 | PSR025240 | FILTER, P/N 4442449, FUEL TANK; FOR HITACHI MINI HYDRAULIC EXCAVATOR MODEL ZX10U-2, SERIAL NO. NOHCM1MP00E00011967 | FILTER, P/N 4442449, FUEL TANK; FOR HITACHI MINI HYDRAULIC EXCAVATOR MODEL ZX10U-2, SERIAL NO. NOHCM1MP00E00011967 | 4442449 | HITACHI | HB | BRIGHTON MACHINERY CORPORATION
STP_005 | Data Enrichment | SYC |  | 2024-04-02 |  |  | PSR013503 | PSR013503 | FILTER, P/N 778-596, FOR SULFUR IN METAL ANALYZER LECO MODEL S-600, SERIAL NO. 3013, MFR: LECO CORPORATION | FILTER, P/N 778-596, FOR SULFUR IN METAL ANALYZER LECO MODEL S-600, SERIAL NO. 3013, MFR: LECO CORPORATION |  |  | HB
STP_005 | Data Enrichment | SYC |  | 2024-04-02 |  |  | PSR022559 | PSR022559 | FILTER, RETURN AIR, AIR CONDITIONING UNIT, P/N 889-0801002, AIR CONDITIONING SYSTEM; FOR YUCHAI HYDRAULIC EXCAVATOR MODEL YC210LC-8, SERIAL NO. 8830100983 | FILTER, RETURN AIR, AIR CONDITIONING UNIT, P/N 889-0801002, AIR CONDITIONING SYSTEM; FOR YUCHAI HYDRAULIC EXCAVATOR MODEL YC210LC-8, SERIAL NO. 8830100983 |  |  | EX
STP_005 | Data Enrichment | SYC |  | 2024-04-02 |  |  | PSR025243 | PSR025243 | FILTER, RETURN, P/N 4388270, OIL TANK; FOR HITACHI MINI HYDRAULIC EXCAVATOR MODEL ZX10U-2, SERIAL NO. NOHCM1MP00E00011967 | FILTER, RETURN, P/N 4388270, OIL TANK; FOR HITACHI MINI HYDRAULIC EXCAVATOR MODEL ZX10U-2, SERIAL NO. NOHCM1MP00E00011967 | 4388270 | HITACHI | EX | BRIGHTON MACHINERY CORPORATION
STP_005 | Data Enrichment | SYC |  | 2024-04-02 |  |  | PSR022566 | PSR022566 | FILTER, SECONDARY, FUEL, P/N 870-1502600, FUEL SYSTEM; FOR YUCHAI HYDRAULIC EXCAVATOR MODEL YC210LC-8, SERIAL NO. 8830100983 | FILTER, SECONDARY, FUEL, P/N 870-1502600, FUEL SYSTEM; FOR YUCHAI HYDRAULIC EXCAVATOR MODEL YC210LC-8, SERIAL NO. 8830100983 |  |  | HB | XUZHOU ANTENG CONSTRUCTION MACHINERY CO., LTD
STP_005 | Data Enrichment | SYC |  | 2024-04-02 |  |  | PSR025245 | PSR025245 | FILTER, SUCTION, P/N 4632332, OIL TANK; FOR HITACHI MINI HYDRAULIC EXCAVATOR MODEL ZX10U-2, SERIAL NO. NOHCM1MP00E00011967 | FILTER, SUCTION, P/N 4632332, OIL TANK; FOR HITACHI MINI HYDRAULIC EXCAVATOR MODEL ZX10U-2, SERIAL NO. NOHCM1MP00E00011967 | 4632332 | HITACHI | EX | BRIGHTON MACHINERY CORPORATION
STP_005 | Data Enrichment | SYC |  | 2024-04-02 |  |  | PSR017293 | PSR017293 | FILTER, TEE-TYPE, P/N SS-4TF-05, TF SERIES, MFR: SWAGELOK | FILTER, TEE-TYPE, P/N SS-4TF-05, TF SERIES, MFR: SWAGELOK |  |  | EX
STP_005 | Data Enrichment | SYC |  | 2024-04-02 |  |  | PSR026663 | PSR026663 | FILTER, WATER SEPARATOR, P/N VG1540080311 / FCX0811 / PL-420 / ID:00475, ENGINE ARRANGEMENT; FOR HOWO DUMPTRUCK MODEL ZZ3257N3847A (VIN: LZZ5ELSDXFW114585) WITH ENGINE MODEL WD615.47 / SERIAL NO. 150907016077 | FILTER, WATER SEPARATOR, P/N VG1540080311 / FCX0811 / PL-420 / ID:00475, ENGINE ARRANGEMENT; FOR HOWO DUMPTRUCK MODEL ZZ3257N3847A (VIN: LZZ5ELSDXFW114585) WITH ENGINE MODEL WD615.47 / SERIAL NO. 150907016077 |  |  | HB | ALDREI TRADING
STP_005 | Data Enrichment | SYC |  | 2024-04-02 |  |  | PSR028997 | PSR028997 | FILTER, WATER, DONALDSON P/N P552076 (OLD FLEETGUARD P/N WF2076 OR CUMMINS P/N 4058965), COOLING SYSTEM; FOR WATER PUMP CUMMINS DIESEL ENGINE MODEL NTA-855-G4 & NO. 25400450 | FILTER, WATER, DONALDSON P/N P552076 (OLD FLEETGUARD P/N WF2076 OR CUMMINS P/N 4058965), COOLING SYSTEM; FOR WATER PUMP CUMMINS DIESEL ENGINE MODEL NTA-855-G4 & NO. 25400450 |  |  | EX
STP_005 | Data Enrichment | SYC |  | 2024-04-02 |  |  | PSR014576 | PSR014576 | PSRLT-2.16-MN-FILTER, FUEL, P/N 32A6201020C, FOR CATERPILLAR FORKLIFT MODEL DP30 | PSRLT-2.16-MN-FILTER, FUEL, P/N 32A6201020C, FOR CATERPILLAR FORKLIFT MODEL DP30 | P/N 32A6201020C | CATERPILLAR | HB | HIGHLAND TRACTOR PARTS, INC.
STP_005 | Data Enrichment | SYC |  | 2024-04-02 |  |  | PSR027237 | PSR027237 | PSRLT-2.29-MN-FILTER, OIL, ENGINE, P/N LF4056 (OLD P/N 1202-8495-00), ENGINE ARRANGEMENT; FOR ATLAS COPCO AIR COMPRESSOR MODEL XATS156DD, SERIAL NO. 8830100983 MOUNTED WITH DEUTZ DEISEL ENGINE NO. 60322526 MODEL BF4M2012C CE88/1 | PSRLT-2.29-MN-FILTER, OIL, ENGINE, P/N LF4056 (OLD P/N 1202-8495-00), ENGINE ARRANGEMENT; FOR ATLAS COPCO AIR COMPRESSOR MODEL XATS156DD, SERIAL NO. 8830100983 MOUNTED WITH DEUTZ DEISEL ENGINE NO. 60322526 MODEL BF4M2012C CE88/1 | LF4056 (OLD 1202-8495-00) | ATLAS COPCO | HB | BRYON INDUSTRIAL SALES & SERVICES
STP_005 | Data Enrichment | SYC |  | 2024-04-02 |  |  | PSR017203 | PSR017203 | PSRLT-2.35-MN-FILTER, LUBE, P/N 3889310 / LF7777, BRAND: CUMMINS; FOR 12 VALVES CUMMINS DIESEL ENGINE, MODEL: K38. | PSRLT-2.35-MN-FILTER, LUBE, P/N 3889310 / LF7777, BRAND: CUMMINS; FOR 12 VALVES CUMMINS DIESEL ENGINE, MODEL: K38. | 3889310 / LF7777 | CUMMINS | HB | ALDREI TRADING
STP_005 | Data Enrichment | SYC |  | 2024-04-02 |  |  | PSR014661 | PSR014661 | PSRLT-2.64-MN-FILTER, FUEL, P/N 16444-EP027, PRIMARY, NISSAN PASSENGER BUS MODEL PKB212N WITH ENGINE MODEL FE6-223235D | PSRLT-2.64-MN-FILTER, FUEL, P/N 16444-EP027, PRIMARY, NISSAN PASSENGER BUS MODEL PKB212N WITH ENGINE MODEL FE6-223235D |  |  | HB | COLUMBIAN MOTORS CORPORATION
STP_005 | Data Enrichment | SYC |  | 2024-04-02 |  |  | PSR026281 | PSR026281 | PSRLT-3.14-MN-FILTER, ELEMENT, AIR CLEANER, P/N 92A61-02612, ENGINE ARRANGEMENT; FOR CATERPILLAR FORKLIFT MODEL DP60N WITH SERIAL NO T20D-00011 | PSRLT-3.14-MN-FILTER, ELEMENT, AIR CLEANER, P/N 92A61-02612, ENGINE ARRANGEMENT; FOR CATERPILLAR FORKLIFT MODEL DP60N WITH SERIAL NO T20D-00011 | P/N 92A61-02612 | CATERPILLAR | HB | MONARK EQUIPMENT CORP.
STP_005 | Data Enrichment | SYC |  | 2024-04-02 |  |  | PSR017075 | PSR017075 | PSRLT-3.21-MN-FILTER, AIR, OUTER, P/N 16546-Z9106, AIR CLEANER GROUP; FOR NISSAN BUS, MODEL: PKB212N, ENGINE: FE6TA | PSRLT-3.21-MN-FILTER, AIR, OUTER, P/N 16546-Z9106, AIR CLEANER GROUP; FOR NISSAN BUS, MODEL: PKB212N, ENGINE: FE6TA |  |  | HB | COLUMBIAN MOTORS CORPORATION
STP_005 | Data Enrichment | SYC |  | 2024-04-02 |  |  | PSR027241 | PSR027241 | PSRLT-3.59-MN-FILTER, FUEL, SECONDARY, P/N FF5709 (OLD P/N 1604-1094-00), ENGINE ARRANGEMENT; FOR ATLAS COPCO AIR COMPRESSOR MODEL XATS156DD, SERIAL NO. 8830100983 MOUNTED WITH DEUTZ DEISEL ENGINE NO. 60322526 MODEL BF4M2012C CE88/1 | PSRLT-3.59-MN-FILTER, FUEL, SECONDARY, P/N FF5709 (OLD P/N 1604-1094-00), ENGINE ARRANGEMENT; FOR ATLAS COPCO AIR COMPRESSOR MODEL XATS156DD, SERIAL NO. 8830100983 MOUNTED WITH DEUTZ DEISEL ENGINE NO. 60322526 MODEL BF4M2012C CE88/1 | FF5709 (OLD 1604-1094-00) | ATLAS COPCO | HB | BRYON INDUSTRIAL SALES & SERVICES
STP_005 | Data Enrichment | SYC |  | 2024-04-02 |  |  | PSR016934 | PSR016934 | PSRLT-3-MN-FILTER, REGULATOR, MODEL: F68G-8GN-MR3, PORT SIZE: G1, MAX. INLET PRESSURE: 16 BAR, FLOW: 190 dm3/s, MFR: IMI NORGREN | PSRLT-3-MN-FILTER, REGULATOR, MODEL: F68G-8GN-MR3, PORT SIZE: G1, MAX. INLET PRESSURE: 16 BAR, FLOW: 190 dm3/s, MFR: IMI NORGREN |  |  | HB | KINETIC FLUIDTRONICS INC.
STP_005 | Data Enrichment | SYC |  | 2024-04-02 |  |  | PSR023690 | PSR023690 | PSRLT-5.12-MN-FILTER, REPLACEMENT INSERT, 1 X B 15/25, 2 kg DIRT HOLDING CAP.; 3 MICRON ABSOLUTE FILTRATION DEGREE, MFR: CJC | PSRLT-5.12-MN-FILTER, REPLACEMENT INSERT, 1 X B 15/25, 2 kg DIRT HOLDING CAP.; 3 MICRON ABSOLUTE FILTRATION DEGREE, MFR: CJC |  |  | HB | LE PRICE INTERNATIONAL CORPORATION
STP_005 | Data Enrichment | SYC |  | 2024-04-02 |  |  | PSR017076 | PSR017076 | PSRLT-5.3-MN-FILTER, AIR, INNER, P/N 16546-Z9101, AIR CLEANER GROUP; FOR NISSAN BUS, MODEL: PKB212N, ENGINE: FE6TA | PSRLT-5.3-MN-FILTER, AIR, INNER, P/N 16546-Z9101, AIR CLEANER GROUP; FOR NISSAN BUS, MODEL: PKB212N, ENGINE: FE6TA |  |  | HB | COLUMBIAN MOTORS CORPORATION
STP_005 | Data Enrichment | SYC |  | 2024-04-02 |  |  | PSR027245 | PSR027245 | PSRLT-5.46-MN-FILTER, FUEL, PRIMARY, WATER SEPARATOR, P/N FS19551 (OLD P/N 2914-8071-00); FOR ATLAS COPCO AIR COMPRESSOR MODEL XATS156DD, SERIAL NO. 8830100983 MOUNTED WITH DEUTZ DEISEL ENGINE NO. 60322526 MODEL BF4M2012C CE88/1 | PSRLT-5.46-MN-FILTER, FUEL, PRIMARY, WATER SEPARATOR, P/N FS19551 (OLD P/N 2914-8071-00); FOR ATLAS COPCO AIR COMPRESSOR MODEL XATS156DD, SERIAL NO. 8830100983 MOUNTED WITH DEUTZ DEISEL ENGINE NO. 60322526 MODEL BF4M2012C CE88/1 | FS19551 (OLD 2914-8071-00) | ATLAS COPCO | HB | BRYON INDUSTRIAL SALES & SERVICES
STP_005 | Data Enrichment | SYC |  | 2024-04-02 |  |  | PSR023571 | PSR023571 | PSRLT-5.51-MN-FILTER, AIR, REPL FOR OPTIMA2000, P/N N0775220; FOR ICP-OES, MFR: PERKIN ELMER | PSRLT-5.51-MN-FILTER, AIR, REPL FOR OPTIMA2000, P/N N0775220; FOR ICP-OES, MFR: PERKIN ELMER |  |  | HB | ITS SCIENCE PHILS., INC.
STP_005 | Data Enrichment | SYC |  | 2024-04-02 |  |  | PSR022563 | PSR022563 | PSRLT-5.5-MN-FILTER, PRIMARY, FUEL, WATER SEPARATOR, P/N 870A-1211000, FUEL SYSTEM; FOR YUCHAI HYDRAULIC EXCAVATOR MODEL YC210LC-8, SERIAL NO. 8830100983 | PSRLT-5.5-MN-FILTER, PRIMARY, FUEL, WATER SEPARATOR, P/N 870A-1211000, FUEL SYSTEM; FOR YUCHAI HYDRAULIC EXCAVATOR MODEL YC210LC-8, SERIAL NO. 8830100983 |  |  | HB | GENERAL EXPORTATION (H.K.) CO., LTD.
STP_005 | Data Enrichment | SYC |  | 2024-04-02 |  |  | PSR019672 | PSR019672 | PSRLT-6.12-MN-FILTER, OIL, ENGINE, P/N 689-42800002, ENGINE DRIVE SYSTEM; FOR KATO MOBILE CRANE ROUGHTER MODEL SR-300L | PSRLT-6.12-MN-FILTER, OIL, ENGINE, P/N 689-42800002, ENGINE DRIVE SYSTEM; FOR KATO MOBILE CRANE ROUGHTER MODEL SR-300L |  |  | HB | DAINAN TRADING
STP_005 | Data Enrichment | SYC |  | 2024-04-02 |  |  | PSR022570 | PSR022570 | PSRLT-7.84-MN-FILTER, P/N 885-8513001; FOR YUCHAI HYDRAULIC EXCAVATOR MODEL YC210LC-8, SERIAL NO. 8830100983 | PSRLT-7.84-MN-FILTER, P/N 885-8513001; FOR YUCHAI HYDRAULIC EXCAVATOR MODEL YC210LC-8, SERIAL NO. 8830100983 |  |  | HB | GENERAL EXPORTATION (H.K.) CO., LTD.
STP_005 | Data Enrichment | SYC |  | 2024-04-02 |  |  | PSR028012 | PSR028012 | PSRLT-7.95-MN-FILTER, AIR CLEANER, SECONDARY/INNER, 180 mm ID X 210 mm OD X 555 mm H, WITH CENTER HOLE FOR BOLT TIGHTENING PROVISION, FLEETGUARD P/N AF890 (OLD P/N 13204-910304), ENGINE ARRANGEMENT; | PSRLT-7.95-MN-FILTER, AIR CLEANER, SECONDARY/INNER, 180 mm ID X 210 mm OD X 555 mm H, WITH CENTER HOLE FOR BOLT TIGHTENING PROVISION, FLEETGUARD P/N AF890 (OLD P/N 13204-910304), ENGINE ARRANGEMENT; FOR MCC BAOSTEEL SLAG POT CARRIER MODEL BGC-70B SERIAL NO. BGC-70B-14004 WITH CUMMINS ENGINE MODEL QSM11 NO. 35321838 |  |  | HB | MCC BAOSTEEL TECHNOLOGY SERVICES CO., LTD
STP_005 | Data Enrichment | SYC |  | 2024-04-02 |  |  | PSR022568 | PSR022568 | PSRLT-9.11-MN-FILTER, ELEMENT, AIR CLEANER, OUTER / PRIMARY, 135 MM I.D X 235 MM O.D X 470 MM H, P/N 889-1202210, ENGINE ARRANGEMENT; FOR YUCHAI HYDRAULIC EXCAVATOR MODEL YC210LC-8, SERIAL NO. 8830100983 | PSRLT-9.11-MN-FILTER, ELEMENT, AIR CLEANER, OUTER / PRIMARY, 135 MM I.D X 235 MM O.D X 470 MM H, P/N 889-1202210, ENGINE ARRANGEMENT; FOR YUCHAI HYDRAULIC EXCAVATOR MODEL YC210LC-8, SERIAL NO. 8830100983 |  |  | HB | GENERAL EXPORTATION (H.K.) CO., LTD.
STP_005 | Data Enrichment | SYC |  | 2024-04-02 |  |  | PSR022643 | PSR022643 | FILTER ASSEMBLY, ENGINE OIL, P/N 322-3155, ENGINE ARRANGEMENT; FOR CATERPILLAR® MODEL 320D2 MOUTH CLEANER (EXCAVATOR) WITH C7.1 ENGINE | FILTER ASSEMBLY, ENGINE OIL, P/N 322-3155, ENGINE ARRANGEMENT; FOR CATERPILLAR® MODEL 320D2 MOUTH CLEANER (EXCAVATOR) WITH C7.1 ENGINE | P/N 322-3155 | CATERPILLAR | HB | MONARK EQUIPMENT CORP.
STP_005 | Data Enrichment | SYC |  | 2024-04-02 |  |  | PSR029149 | PSR029149 | FILTER ASSEMBLY, FUEL, P/N ME445024 (OLD | FILTER ASSEMBLY, FUEL, P/N ME445024 (OLD P/N 92E20-00030), FUEL SYSTEM; FOR CATERPILLAR FORKLIFT MODEL DP80 | ME445024 | CATERPILLAR | EX
STP_005 | Data Enrichment | SYC |  | 2024-04-02 |  |  | PSR022645 | PSR022645 | FILTER ASSEMBLY, FUEL, PRIMARY, WATER SEPARATOR, P/N 438-5386, FUEL SYSTEM; FOR CATERPILLAR® MODEL 320D2 MOUTH CLEANER (EXCAVATOR) WITH C7.1 ENGINE | FILTER ASSEMBLY, FUEL, PRIMARY, WATER SEPARATOR, P/N 438-5386, FUEL SYSTEM; FOR CATERPILLAR® MODEL 320D2 MOUTH CLEANER (EXCAVATOR) WITH C7.1 ENGINE | 438-5386 | CATERPILLAR | HB | MONARK EQUIPMENT CORP.
STP_005 | Data Enrichment | SYC |  | 2024-04-02 |  |  | PSR027818 | PSR027818 | FILTER ASSEMBLY, FUEL, SECONDARY, FUEL TRANSFER PUMP, P/N 416-5884 (OLD P/N 363-5823), PUMP GROUP-FUEL INJECTION; FOR CATERPILLAR SKID STEER LOADER MODEL 236D, SERIAL NO. CAT0236DCMPW01262 | FILTER ASSEMBLY, FUEL, SECONDARY, FUEL TRANSFER PUMP, P/N 416-5884 (OLD P/N 363-5823), PUMP GROUP-FUEL INJECTION; FOR CATERPILLAR SKID STEER LOADER MODEL 236D, SERIAL NO. CAT0236DCMPW01262 | 416-5884 | CATERPILLAR | HB | MONARK EQUIPMENT CORP.
STP_005 | Data Enrichment | SYC |  | 2024-04-02 |  |  | PSR028527 | PSR028527 | FILTER ASSEMBLY, OIL BATH, AIR CLEANER, P/N WG9725190055, AIR INTAKE GROUP; FOR HOWO DUMPTRUCK MODEL ZZ3257N3847A (VIN: LZZ5ELSDXFW114585) WITH ENGINE MODEL WD615.47 / SERIAL NO. 150907016077 | FILTER ASSEMBLY, OIL BATH, AIR CLEANER, P/N WG9725190055, AIR INTAKE GROUP; FOR HOWO DUMPTRUCK MODEL ZZ3257N3847A (VIN: LZZ5ELSDXFW114585) WITH ENGINE MODEL WD615.47 / SERIAL NO. 150907016077 |  |  | HB | ALDREI TRADING
STP_005 | Data Enrichment | SYC |  | 2024-04-02 |  |  | PSR029050 | PSR029050 | FILTER ASSEMBLY, OIL, P/N 15600-E0080, E | FILTER ASSEMBLY, OIL, P/N 15600-E0080, ENGINE ARRANGEMENT; FOR HINO PRIME MOVER MODEL SS1EKV (VIN: JHDSS1EK3F1S13917) WITH ENGINE MODEL E13C TR | N/A | N/A | EX
STP_005 | Data Enrichment | SYC |  | 2024-04-02 |  |  | PSR027819 | PSR027819 | FILTER ASSEMBLY, WATER SEPARATOR & FUEL, PRIMARY, FUEL WATER SEPARATOR, P/N 363-5819, FILTER GROUP-FUEL; FOR CATERPILLAR SKID STEER LOADER MODEL 236D, SERIAL NO. CAT0236DCMPW01262 | FILTER ASSEMBLY, WATER SEPARATOR & FUEL, PRIMARY, FUEL WATER SEPARATOR, P/N 363-5819, FILTER GROUP-FUEL; FOR CATERPILLAR SKID STEER LOADER MODEL 236D, SERIAL NO. CAT0236DCMPW01262 | 363-5819 | CATERPILLAR | HB | MONARK EQUIPMENT CORP.
STP_005 | Data Enrichment | SYC |  | 2024-04-02 |  |  | PSR022023 | PSR022023 | PSRLT-2.16-MN-FILTER ASSEMBLY, HYDRAULIC, RETURN, P/N 9137503800, HYDRAULIC OIL LINE; FOR CATERPILLAR FORKLIFT MODEL DP30 | PSRLT-2.16-MN-FILTER ASSEMBLY, HYDRAULIC, RETURN, P/N 9137503800, HYDRAULIC OIL LINE; FOR CATERPILLAR FORKLIFT MODEL DP30 | P/N 9137503800 | CATERPILLAR | HB | MONARK EQUIPMENT CORP.
STP_005 | Data Enrichment | SYC |  | 2024-04-02 |  |  | PSR026220 | PSR026220 | PSRLT-2.35-MN-FILTER ASSEMBLY, OIL, CARTRIDGE, ENGINE, ENGINE ARRANGEMENT; FOR LUBETRUCK ISUZU ELF 250 CHASSIS NO. NKR66E-7491851 ENGINE NO. 4HF1-448884 | PSRLT-2.35-MN-FILTER ASSEMBLY, OIL, CARTRIDGE, ENGINE, ENGINE ARRANGEMENT; FOR LUBETRUCK ISUZU ELF 250 CHASSIS NO. NKR66E-7491851 ENGINE NO. 4HF1-448884 | - | ISUZU | HB | ALDREI TRADING
STP_005 | Data Enrichment | SYC |  | 2024-04-02 |  |  | PSR022644 | PSR022644 | PSRLT-2.72-MN-FILTER ASSEMBLY, FUEL, SECONDARY, P/N 1R-1804, FUEL SYSTEM; FOR CATERPILLAR® MODEL 320D2 MOUTH CLEANER (EXCAVATOR) WITH C7.1 ENGINE | PSRLT-2.72-MN-FILTER ASSEMBLY, FUEL, SECONDARY, P/N 1R-1804, FUEL SYSTEM; FOR CATERPILLAR® MODEL 320D2 MOUTH CLEANER (EXCAVATOR) WITH C7.1 ENGINE | P/N 1R-1804 | CATERPILLAR | HB | MONARK EQUIPMENT CORP.
STP_005 | Data Enrichment | SYC |  | 2024-04-02 |  |  | PSR029907 | PSR029907 | PSRLT-2.84-MN-FILTER ASSEMBLY, FUEL, FUEL FILTER GROUP, P/N 34462-00011, FUEL SYSTEM; FOR CATERPILLAR FORKLIFT MODEL DP60 | PSRLT-2.84-MN-FILTER ASSEMBLY, FUEL, FUEL FILTER GROUP, P/N 34462-00011, FUEL SYSTEM; FOR CATERPILLAR FORKLIFT MODEL DP60 | 34462-00011 | CATERPILLAR | HB | MONARK EQUIPMENT CORP.
STP_005 | Data Enrichment | SYC |  | 2024-04-02 |  |  | PSR029044 | PSR029044 | PSRLT-4.31-MN-FILTER ASSEMBLY, FUEL, SECONDARY, P/N 23300-E0400, FUEL SYSTEM GROUP; FOR HINO PRIME MOVER MODEL SS1EKV (VIN: JHDSS1EK3F1S13917) WITH ENGINE MODEL E13C TR | PSRLT-4.31-MN-FILTER ASSEMBLY, FUEL, SECONDARY, P/N 23300-E0400, FUEL SYSTEM GROUP; FOR HINO PRIME MOVER MODEL SS1EKV (VIN: JHDSS1EK3F1S13917) WITH ENGINE MODEL E13C TR |  |  | HB
STP_005 | Data Enrichment | SYC |  | 2024-04-02 |  |  | PSR022557 | PSR022557 | PSRLT-6.39-MN-FILTER ASSEMBLY, INTAKE, HYDRAULIC OIL, P/N 890-0507300, MAIN HYDRAULIC OIL SYSTEM; FOR YUCHAI HYDRAULIC EXCAVATOR MODEL YC210LC-8, SERIAL NO. 8830100983 | PSRLT-6.39-MN-FILTER ASSEMBLY, INTAKE, HYDRAULIC OIL, P/N 890-0507300, MAIN HYDRAULIC OIL SYSTEM; FOR YUCHAI HYDRAULIC EXCAVATOR MODEL YC210LC-8, SERIAL NO. 8830100983 |  |  | HB | XUZHOU ANTENG CONSTRUCTION MACHINERY CO., LTD
STP_005 | Data Enrichment | SYC |  | 2024-04-02 |  |  | PSR022556 | PSR022556 | PSRLT-6.39-MN-FILTER ASSEMBLY, RETURN, HYDRAULIC OIL, P/N 885-0505500, MAIN HYDRAULIC OIL SYSTEM; FOR YUCHAI HYDRAULIC EXCAVATOR MODEL YC210LC-8, SERIAL NO. 8830100983 | PSRLT-6.39-MN-FILTER ASSEMBLY, RETURN, HYDRAULIC OIL, P/N 885-0505500, MAIN HYDRAULIC OIL SYSTEM; FOR YUCHAI HYDRAULIC EXCAVATOR MODEL YC210LC-8, SERIAL NO. 8830100983 |  |  | HB | YUCHAI INTERNATIONAL IMP. & EXP. (BEIJING) CO., LTD.
STP_005 | Data Enrichment | SYC |  | 2024-04-02 |  |  | PSR026103 | PSR026103 | PSRLT-6.71-MN-FILTER ASSEMBLY, ENGINE OIL, P/N 10000-65570, ENGINE ARRANGEMENT; FOR OLYMPIAN DIESEL GENSET MODEL GEH 275 WITH SERIAL NO. OLY00000JRNS02954 DRIVEN BY PERKINS ENGINE MODEL GCB330 SERIAL NO. WS4418N1470861 | PSRLT-6.71-MN-FILTER ASSEMBLY, ENGINE OIL, P/N 10000-65570, ENGINE ARRANGEMENT; FOR OLYMPIAN DIESEL GENSET MODEL GEH 275 WITH SERIAL NO. OLY00000JRNS02954 DRIVEN BY PERKINS ENGINE MODEL GCB330 SERIAL NO. WS4418N1470861 |  |  | HB | MONARK EQUIPMENT CORP.
STP_005 | Data Enrichment | SYC |  | 2024-04-02 |  |  | PSR011266 | PSR011266 | FILTER BASE ASSEMBLY, PRIMING PUMP, P/N 217-8339, FUEL SYSTEM, CATERPILLAR WHEEL LOADER MODEL 950H | FILTER BASE ASSEMBLY, PRIMING PUMP, P/N 217-8339, FUEL SYSTEM, CATERPILLAR WHEEL LOADER MODEL 950H | 217-8339 | CATERPILLAR | EX
STP_005 | Data Enrichment | SYC |  | 2024-04-02 |  |  | PSR010907 | PSR010907 | FILTER ELEMENT, P/N 9004937, FUEL SEPARATOR, FUEL TANK LINE; FOR SENTINEL STREET SWEEPER, MFR: TENNANT COMPANY, U.S.A. | FILTER ELEMENT, P/N 9004937, FUEL SEPARATOR, FUEL TANK LINE; FOR SENTINEL STREET SWEEPER, MFR: TENNANT COMPANY, U.S.A. | P/N 9004937 | TENNANT COMPANY, U.S.A. | EX
STP_005 | Data Enrichment | SYC |  | 2024-04-02 |  |  | PSR028887 | PSR028887 | PSRLT-5.42-MN-FILTER ELEMENT, ENGINE OIL, SECONDARY, 16 MM ID X 130 MM OD X 236 MM H, P/N 15274-99289 OR FLEETGUARD P/N LF3629, ENGINE ARRANGEMENT; FOR WATER PUMP NISSAN DIESEL ENGINE MODEL RD8 | PSRLT-5.42-MN-FILTER ELEMENT, ENGINE OIL, SECONDARY, 16 MM ID X 130 MM OD X 236 MM H, P/N 15274-99289 OR FLEETGUARD P/N LF3629, ENGINE ARRANGEMENT; FOR WATER PUMP NISSAN DIESEL ENGINE MODEL RD8 |  |  | HB | COLUMBIAN MOTORS CORPORATION
STP_005 | Data Enrichment | SYC |  | 2024-04-02 |  |  | PSR027255 | PSR027255 | PSRLT-4.51-MN-FILTER KIT, OIL SEPARATOR, EC/ASME, P/N 2911-0075-00; FOR ATLAS COPCO AIR COMPRESSOR MODEL XATS156DD, SERIAL NO. 8830100983 MOUNTED WITH DEUTZ DEISEL ENGINE NO. 60322526 MODEL BF4M2012C CE88/1 | PSRLT-4.51-MN-FILTER KIT, OIL SEPARATOR, EC/ASME, P/N 2911-0075-00; FOR ATLAS COPCO AIR COMPRESSOR MODEL XATS156DD, SERIAL NO. 8830100983 MOUNTED WITH DEUTZ DEISEL ENGINE NO. 60322526 MODEL BF4M2012C CE88/1 | 2911-0075-00 | ATLAS COPCO | HB | BRYON INDUSTRIAL SALES & SERVICES
STP_005 | Data Enrichment | SYC |  | 2024-04-02 |  |  | PSR031951 | PSR031951 | FIRE STOP, 2t, SPARE CODE: C0604.31.1, DRAWING NO: CN0536DD0604MP1-6; FOR WHIRLEY CRANE, Q: 2t, R: 6m, H: 14m, MFR: HENAN MINE CRANE CO.,LTD | FIRE STOP, 2t, SPARE CODE: C0604.31.1, DRAWING NO: CN0536DD0604MP1-6; FOR WHIRLEY CRANE, Q: 2t, R: 6m, H: 14m, MFR: HENAN MINE CRANE CO.,LTD |  |  | EX
STP_005 | Data Enrichment | SYC |  | 2024-04-02 |  |  | PSR017691 | PSR017691 | FITTING, HYDRAULIC HOSE, 1/2", TYPE: 1005, GIS BSP; FEMALE, 60 DEGREE CONE SEAL 115, B8363 (DIN20078/3863) | FITTING, HYDRAULIC HOSE, 1/2", TYPE: 1005, GIS BSP; FEMALE, 60 DEGREE CONE SEAL 115, B8363 (DIN20078/3863) |  |  | EX | DREAM BANK & CO., LTD.
STP_005 | Data Enrichment | SYC |  | 2024-04-02 |  |  | PSR028424 | PSR028424 | FITTING, OUTLET, MAIN CONTROL VALVE & MT | FITTING, OUTLET, MAIN CONTROL VALVE & MTG GROUP, P/N 7W-7381, HYDRAULIC SYSTEM; FOR CATERPILLAR® ENGINE MODEL C7 MOUNTED ON MODEL 950H WHEEL LOADER J5J / JAD SERIES | 7W-7381 | CATERPILLAR | EX
STP_005 | Data Enrichment | SYC |  | 2024-04-02 |  |  | PSR022311 | PSR022311 | FITTING, PRESSURE RELIEF, FRONT AXLE HOUSING, P/N 8T-0336, DIFFERENTIAL GROUP; FOR CATERPILLAR® ENGINE MODEL C7 MOUNTED ON MODEL 950H WHEEL LOADER J5J / JAD SERIES | FITTING, PRESSURE RELIEF, FRONT AXLE HOUSING, P/N 8T-0336, DIFFERENTIAL GROUP; FOR CATERPILLAR® ENGINE MODEL C7 MOUNTED ON MODEL 950H WHEEL LOADER J5J / JAD SERIES | 8T-0336 | CATERPILLAR | EX
STP_005 | Data Enrichment | SYC |  | 2024-04-02 |  |  | PSR011808 | PSR011808 | FITTING, PUSH-IN, STRAIGHT MALE, HOSE: 6 MM, THREAD: 1/4 NPT X 27 TPI X HEX: 12 | FITTING, PUSH-IN, STRAIGHT MALE, HOSE: 6 MM, THREAD: 1/4 NPT X 27 TPI X HEX: 12 |  |  | EX
STP_005 | Data Enrichment | SYC |  | 2024-04-02 |  |  | PSR011809 | PSR011809 | PSRLT-3.73-MN-FITTING, PUSH-IN, STRAIGHT MALE, HOSE: 6 mm, THREAD: 1/8 NPT X 27 TPI, BODY: ROUND | PSRLT-3.73-MN-FITTING, PUSH-IN, STRAIGHT MALE, HOSE: 6 mm, THREAD: 1/8 NPT X 27 TPI, BODY: ROUND |  |  | HB | ORMOC LIBERTY MARKETING, INC.
STP_005 | Data Enrichment | SYC |  | 2024-04-02 |  |  | PSR032007 | PSR032007 | PSRLT-6.35-MN-FITTING, ELBOW, O.D.: 12 mm, I.D.: 8 mm, MALE, MATERIAL: 316, SPARE CODE: A.Instr.59; FOR PRESSURE GUAGE | PSRLT-6.35-MN-FITTING, ELBOW, O.D.: 12 mm, I.D.: 8 mm, MALE, MATERIAL: 316, SPARE CODE: A.Instr.59; FOR PRESSURE GUAGE |  |  | HB | GENERAL EXPORTATION (H.K.) CO., LTD.
STP_005 | Data Enrichment | SYC |  | 2024-04-02 |  |  | PSR017560 | PSR017560 | PSRLT-6.88-MN-FITTING, TUBE, P/N B-8M0-1-6RP, MALE CONNECTOR, 8 mm TUBE O.D. X 3/8 MALE ISO PARALLEL THREAD. | PSRLT-6.88-MN-FITTING, TUBE, P/N B-8M0-1-6RP, MALE CONNECTOR, 8 mm TUBE O.D. X 3/8 MALE ISO PARALLEL THREAD. |  |  | HB | SOUTH MANILA V&F, INC.
STP_005 | Data Enrichment | SYC |  | 2024-04-02 |  |  | PSR012669 | PSR012669 | PSRLT-8.53-MN-FITTING, PUSH IN, STRAIGHT UNION, TUBING O.D.: 6 mm | PSRLT-8.53-MN-FITTING, PUSH IN, STRAIGHT UNION, TUBING O.D.: 6 mm |  |  | HB | RICKMARK INDUSTRIAL SALES
STP_005 | Data Enrichment | SYC |  | 2024-04-02 |  |  | PSR011725 | PSR011725 | FIXTURE, LIGHTING, PENDANT TYPE, WITH CF | FIXTURE, LIGHTING, PENDANT TYPE, WITH CFL LAMP, E27 BASE, 50-100 WATT, 220V, 60HZ, SHADE: METAL SPUN ALUMINUM WITH CABLE TINNED BRAID, COLOR: POLISHED ALUMINUM | N/A | N/A | EX
STP_005 | Data Enrichment | SYC |  | 2024-04-02 |  |  | PSR013293 | PSR013293 | FLANGE, BUTT-WELD, SUS 316L, 200 mm ND X JIS 10K, O.D. OF PIPE: 216.3 mm, O.D. OF FLANGE: 330 mm, BCD: 290 mm, NO. OF BH: 12, BH DIA.: 23 mm, RAISED FACE, DRILLED TO JIS 10K-B2212 . | FLANGE, BUTT-WELD, SUS 316L, 200 mm ND X JIS 10K, O.D. OF PIPE: 216.3 mm, O.D. OF FLANGE: 330 mm, BCD: 290 mm, NO. OF BH: 12, BH DIA.: 23 mm, RAISED FACE, DRILLED TO JIS 10K-B2212 . |  |  | EX
STP_005 | Data Enrichment | SYC |  | 2024-04-02 |  |  | PSR013298 | PSR013298 | FLANGE, BUTT-WELD, SUS 316L, 40 mm ND X JIS 10K, O.D. OF PIPE: 48.6 mm, O.D. OF FLANGE: 140 mm, BCD: 105 mm, NO. OF BH: 4, BH DIA.: 19 mm, RAISED FACE, DRILLED TO JIS 10K-B2212 . | FLANGE, BUTT-WELD, SUS 316L, 40 mm ND X JIS 10K, O.D. OF PIPE: 48.6 mm, O.D. OF FLANGE: 140 mm, BCD: 105 mm, NO. OF BH: 4, BH DIA.: 19 mm, RAISED FACE, DRILLED TO JIS 10K-B2212 . |  |  | EX
STP_005 | Data Enrichment | SYC |  | 2024-04-02 |  |  | PSR018629 | PSR018629 | FLANGE, CF FLAPPER, LOCAL FABRICATION, C | FLANGE, CF FLAPPER, LOCAL FABRICATION, CONSISTING OF HINGES, MATERIAL: CARBON STEEL (CASTED); LOCKPIN, BUSHINGS AND NUT, MATERIAL: SUS 304; REFERENCE PASAR DRAWING NO. FC-D213. | N/A | N/A | EX
STP_005 | Data Enrichment | SYC |  | 2024-04-02 |  |  | PSR028917 | PSR028917 | FLANGE, COUPLING, P/N 3202; FOR LABYRINT | FLANGE, COUPLING, P/N 3202; FOR LABYRINTH-PISTON OXYGEN COMPRESSOR TYPE 2D140-2A, SEARIAL NO. 7508, REFERENCE SPARE PARTS CODE LIST NO. 131-7508-2D-140-2A; MFR: SULZER BURCKHARDT | N/A | N/A | EX
STP_005 | Data Enrichment | SYC |  | 2024-04-02 |  |  | PSR015646 | PSR015646 | FLANGE, FRP, SLEEVE TYPE, 300 mm ND X 10K-FF, MONO-BLOCK MOLDED, OVERALL SLEEVE LENGTH: 200 mm; FLANGE DIMENSIONS CONFORMING TO JIS STANDARD | FLANGE, FRP, SLEEVE TYPE, 300 mm ND X 10K-FF, MONO-BLOCK MOLDED, OVERALL SLEEVE LENGTH: 200 mm; FLANGE DIMENSIONS CONFORMING TO JIS STANDARD |  |  | HB | TOPWIN FIBERSTEEL SUPPLY & SERVICES
STP_005 | Data Enrichment | SYC |  | 2024-04-02 |  |  | PSR023124 | PSR023124 | FLANGE, HALF, LIFT CYLINDER TUBE, BASE SIDE, HYDRAULIC LINES, P/N 8C-3205, IMPLEMENT GROUP; FOR CATERPILLAR® ENGINE MODEL C7 MOUNTED ON MODEL 950H WHEEL LOADER J5J / JAD SERIES | FLANGE, HALF, LIFT CYLINDER TUBE, BASE SIDE, HYDRAULIC LINES, P/N 8C-3205, IMPLEMENT GROUP; FOR CATERPILLAR® ENGINE MODEL C7 MOUNTED ON MODEL 950H WHEEL LOADER J5J / JAD SERIES | P/N 8C-3205 | CATERPILLAR | EX
STP_005 | Data Enrichment | SYC |  | 2024-04-02 |  |  | PSR028285 | PSR028285 | FLANGE, OPEN, C.S., 40 mm ND X 5K-FF, FLANGE DIMENSIONS CONFORMING TO JIS B2220, 5 kgf/cm2, I.D.: 49.1 mm, O.D.: 120 mm, BCD: 95 mm, NO. OF BOLT HOLE: 4, BOLT HOLE DIAMETER: 15 mm, FLANGE THICKNESS: 12 mm. | FLANGE, OPEN, C.S., 40 mm ND X 5K-FF, FLANGE DIMENSIONS CONFORMING TO JIS B2220, 5 kgf/cm2, I.D.: 49.1 mm, O.D.: 120 mm, BCD: 95 mm, NO. OF BOLT HOLE: 4, BOLT HOLE DIAMETER: 15 mm, FLANGE THICKNESS: 12 mm. |  |  | EX | ORMOC LIBERTY MARKETING, INC.
STP_005 | Data Enrichment | SYC |  | 2024-04-02 |  |  | PSR021525 | PSR021525 | FLANGE, REDUCING, 650 MM X 700 MM X 10K, SUS 316L, FLAT FACE, MATERIAL: STAINLESS STEEL TYPE 316L, FLANGE DIMENSIONS DRILLED TO JIS STANDARD | FLANGE, REDUCING, 650 MM X 700 MM X 10K, SUS 316L, FLAT FACE, MATERIAL: STAINLESS STEEL TYPE 316L, FLANGE DIMENSIONS DRILLED TO JIS STANDARD |  |  | EX | PT. KOINJAYA CO., LTD.
STP_005 | Data Enrichment | SYC |  | 2024-04-02 |  |  | PSR027486 | PSR027486 | FLANGE, SLIP-ON TYPE, C.S., 50 mm NOMINAL SIZE X 10K-FF, FLANGE DIMENSIONS: O.D.: 155 mm, FLANGE ID: 61.1 mm, BCD: 120 mm, BH: 4, BHD: 19 mm, THICKNESS: 16 mm, CONFORMING TO JIS STANDARD. | FLANGE, SLIP-ON TYPE, C.S., 50 mm NOMINAL SIZE X 10K-FF, FLANGE DIMENSIONS: O.D.: 155 mm, FLANGE ID: 61.1 mm, BCD: 120 mm, BH: 4, BHD: 19 mm, THICKNESS: 16 mm, CONFORMING TO JIS STANDARD. |  |  | EX | TYVAL INDUSTRIAL SUPPLY CORP.
STP_005 | Data Enrichment | SYC |  | 2024-04-02 |  |  | PSR011322 | PSR011322 | FLANGE, STUB END, POLYPROPYLENE, 25 mm ND X 10K, BUTT WELDING TYPE, DIMENSIONS DRILLED TO DIN STANDARDS, COMPLETE WITH BACKING RING | FLANGE, STUB END, POLYPROPYLENE, 25 mm ND X 10K, BUTT WELDING TYPE, DIMENSIONS DRILLED TO DIN STANDARDS, COMPLETE WITH BACKING RING |  |  | EX | APEX PLASTIC PIPING SUPPLY AND SERVICES INC.
STP_005 | Data Enrichment | SYC |  | 2024-04-02 |  |  | PSR023948 | PSR023948 | FLANGE, WELDING NECK, MATERIAL: PVC OVERLAID WITH VINYLESTER-BASED FRP, COLOR: WHITE, I.D.: 61 mm, O.D.: 175 mm, THICKNESS: 20 mm, NO. OF BH: 4, BHD: 19 mm, TEMPERATURE: 60~80 DEG. C, CONFORMING TO JIS B2220-10k STANDARDS; BRAND: ASAHI | FLANGE, WELDING NECK, MATERIAL: PVC OVERLAID WITH VINYLESTER-BASED FRP, COLOR: WHITE, I.D.: 61 mm, O.D.: 175 mm, THICKNESS: 20 mm, NO. OF BH: 4, BHD: 19 mm, TEMPERATURE: 60~80 DEG. C, CONFORMING TO JIS B2220-10k STANDARDS; BRAND: ASAHI |  |  | EX | DAINAN TRADING
STP_005 | Data Enrichment | SYC |  | 2024-04-02 |  |  | PSR026366 | PSR026366 | FLANGE, WELDING NECK, SUS 316L, 6'' X ANSI 150LB, RAISED FACE, MATERIAL: STAINLESS STEEL 316L, FLANGE DIMENSIONS DRILLED TO ANSI CLASS 150 STANDARD | FLANGE, WELDING NECK, SUS 316L, 6'' X ANSI 150LB, RAISED FACE, MATERIAL: STAINLESS STEEL 316L, FLANGE DIMENSIONS DRILLED TO ANSI CLASS 150 STANDARD |  |  | EX | TYVAL INDUSTRIAL SUPPLY CORP.
STP_005 | Data Enrichment | SYC |  | 2024-04-02 |  |  | PSR026405 | PSR026405 | FLANGE, YOKE, JOINT ASSEMBLY, P/N 92029- | FLANGE, YOKE, JOINT ASSEMBLY, P/N 92029-10100, POWER TRAIN ARRANGEMENT; FOR CATERPILLAR FORKLIFT MODEL DP60 | 92029-10100 | CATERPILLAR | EX
STP_005 | Data Enrichment | SYC |  | 2024-04-02 |  |  | PSR013057 | PSR013057 | PSRLT-14.31-MN-FLANGE, SLIP-ON, FRP, 250 mm NDX 10K-FF, SLEEVE TYPE, MONO-BLOCK MOLDED, OVER ALL LENGTH: 200 mm; JOINT FACE TYPE: FLAT FACE; FLANGE DIMENSIONS DRILLED TO DIN STANDARD. | PSRLT-14.31-MN-FLANGE, SLIP-ON, FRP, 250 mm NDX 10K-FF, SLEEVE TYPE, MONO-BLOCK MOLDED, OVER ALL LENGTH: 200 mm; JOINT FACE TYPE: FLAT FACE; FLANGE DIMENSIONS DRILLED TO DIN STANDARD. |  |  | HB | PT. KOINJAYA CO., LTD.
STP_005 | Data Enrichment | SYC |  | 2024-04-02 |  |  | PSR022480 | PSR022480 | PSRLT-3.5-MN-FLANGE, SLIP-ON, C. S., 150 MM ND X 10K-RF, SLIP-ON HOLE DIAMETER: 166.6 MM; FLANGE O.D.: 280 MM; THICKNESS: 22 MM; BCD: 240 MM; BH: 8; BHD: 23 MM; GASKET FACE TYPE: RAISED FACE; DIMENSIONS: CONFORMING TO JIS B 2220 | PSRLT-3.5-MN-FLANGE, SLIP-ON, 150 MM ND X 10K-RF, C. S., SLIP-ON HOLE DIAMETER: 166.6 MM, FLANGE O.D.: 280 MM, THICKNESS: 22 MM, BCD: 240 MM, BH: 8, BHD: 23 MM, GASKET FACE TYPE: RAISED FACE, DIMENSIONS: CONFORMING TO JIS B 2220, MATERIAL: CARBON STEEL CONFORMING TO JIS G3101 SS400 |  |  | HB | ORMOC LIBERTY MARKETING, INC.
STP_005 | Data Enrichment | SYC |  | 2024-04-02 |  |  | PSR011373 | PSR011373 | PSRLT-7.29-MN-FLANGE, SOCKET WELDING, PVC+FRP, 300 mm NOMINAL SIZE X JIS 10K-FF; I.D.1: 298 MM; I.D.2: 318.70 mm; O.D.1: 341 mm; PCD D2: 400 mm; O.D.3: 445 mm; BH: 16; BHD: 25 MM; THICKNESS: 30 mm; H: 167 mm; MAX. WORKING TEMPERATURE: 80°C | PSRLT-7.29-MN-FLANGE, SOCKET WELDING, PVC+FRP, 300 mm NOMINAL SIZE X JIS 10K-FF; I.D.1: 298 MM; I.D.2: 318.70 mm; O.D.1: 341 mm; PCD D2: 400 mm; O.D.3: 445 mm; BH: 16; BHD: 25 MM; THICKNESS: 30 mm; H: 167 mm; MAX. WORKING TEMPERATURE: 80°C; OUTER COLOR: GRAY; BRAND: ASAHI TS OR EQUIVALENT |  |  | HB | DAINAN TRADING
STP_005 | Data Enrichment | SYC |  | 2024-04-02 |  |  | PSR019407 | PSR019407 | FLAP, TIRE, 6.40/6.50 X 13; FOR SUZUKI MULTICAB “LIFT-UP” WITH ENGINE MODEL F6A | FLAP, TIRE, 6.40/6.50 X 13; FOR SUZUKI MULTICAB “LIFT-UP” WITH ENGINE MODEL F6A |  |  | EX
STP_005 | Data Enrichment | SYC |  | 2024-04-02 |  |  | PSR028504 | PSR028504 | PSRLT-2.18-MN-FLAP, 7.00-16.0, ACCEPTABLE BRANDS: GOOD YEAR, GAJAH TUNGGAL | PSRLT-2.18-MN-FLAP, 7.00-16.0, ACCEPTABLE BRANDS: GOOD YEAR, GAJAH TUNGGAL |  |  | HB | ACHIEVERS SALES CORPORATION
STP_005 | Data Enrichment | SYC |  | 2024-04-02 |  |  | PSR014229 | PSR014229 | PSRLT-2.52-MN-FLAP, TIRE, 7.00 X 12.00, ACCEPTABLE BRANDS: DONGAH, GAJAH TUNGGAL OR MICHELIN | PSRLT-2.52-MN-FLAP, TIRE, 7.00 X 12.00, ACCEPTABLE BRANDS: DONGAH, GAJAH TUNGGAL OR MICHELIN |  |  | HB | CAPITAL INDUSTRIES INC.
STP_005 | Data Enrichment | SYC |  | 2024-04-02 |  |  | PSR017977 | PSR017977 | FLASHING, GUTTER, SUS 304, 0.7 mm THICK X 300 mm WIDE X 910 mm TOTAL LENGTH, PRE-FABRICATED. | FLASHING, GUTTER, SUS 304, 0.7 mm THICK X 300 mm WIDE X 910 mm TOTAL LENGTH, PRE-FABRICATED. |  |  | EX
STP_005 | Data Enrichment | SYC |  | 2024-04-02 |  |  | PSR017544 | PSR017544 | FLASHING, ROOFING, G. I., 0.60 mm THICK X 2438 mm STANDARD LENGTH X 300 mm WIDTH BOTH SIDE | FLASHING, ROOFING, G. I., 0.60 mm THICK X 2438 mm STANDARD LENGTH X 300 mm WIDTH BOTH SIDE |  |  | EX | MANILA OVERSEAS, INC.
STP_005 | Data Enrichment | SYC |  | 2024-04-02 |  |  | PSR016857 | PSR016857 | PSRLT-15.96-MN-FLOCCULANT, SANFLOC 520-P, 15 KILOGRAMS PER BAG, WITH MSDS | PSRLT-15.96-MN-FLOCCULANT, SANFLOC 520-P, 15 KILOGRAMS PER BAG, WITH MSDS |  |  | HB | TRANSWORLD TRADING CO., INC.
STP_005 | Data Enrichment | SYC |  | 2024-04-02 |  |  | PSR027760 | PSR027760 | FLOWMETER, ELECTROMAGNETIC, BASIC MODEL: IFS 4000, CONNECTION: 14 INCHES ANSI 150 RF, POWER SUPPLY: MAX. 60V FROM SIGNAL CONVERTER, FLANGE CONNECTION, TUBE MATERIAL AISI 304, WITH TRANSMITTER MODEL IFC 090 F/D HART | FLOWMETER, ELECTROMAGNETIC, BASIC MODEL: IFS 4000, CONNECTION: 14 INCHES ANSI 150 RF, POWER SUPPLY: MAX. 60V FROM SIGNAL CONVERTER, FLANGE CONNECTION, TUBE MATERIAL AISI 304, WITH TRANSMITTER MODEL IFC 090 F/D HART , TRANSMITTER POWER SUPPLY 100~240 VAC, OUTPUT 4~20MA PASSIVE, WITH 15 METERS CONNECTING CABLE FROM FLOW ELEMENT TO FLOW TRANSMITTER, PRE-CALIBRATED TO 0~1200 M3/H MEASURING RANGE, WITH CALIBRATION CERTIFICATE, WITH 2 SETS OPERATION AND MAINTENANCE MANUAL, MFR: KROHNE MESSTECHNIK GmbH & Co. |  |  | EX
STP_005 | Data Enrichment | SYC |  | 2024-04-02 |  |  | PSR023052 | PSR023052 | FOAM, LIQUID CONCENTRATE, AQUEOUS FILM FORMING AOW-PLUS 3%. | FOAM, LIQUID CONCENTRATE, AQUEOUS FILM FORMING AOW-PLUS 3%. |  |  | EX
STP_005 | Data Enrichment | SYC |  | 2024-04-02 |  |  | PSR022309 | PSR022309 | FOLDER, FILE ORGANIZER, SIZE: LEGAL, 3 LAYERS CARTON SHELVES, ORIENTATION: HORIZONTAL. | FOLDER, FILE ORGANIZER, SIZE: LEGAL, 3 LAYERS CARTON SHELVES, ORIENTATION: HORIZONTAL. |  |  | EX
STP_005 | Data Enrichment | SYC |  | 2024-04-02 |  |  | PSR016686 | PSR016686 | FOOT, FRAME, ITEM NO. 61E, FOR “WILFLEY” PUMP MODEL A7, SIZE 4 X 3-13, SERIAL NO. A703290, MFR: A.R. WILFLEY AND SONS, INC. | FOOT, FRAME, ITEM NO. 61E, FOR “WILFLEY” PUMP MODEL A7, SIZE 4 X 3-13, SERIAL NO. A703290, MFR: A.R. WILFLEY AND SONS, INC. |  |  | EX
STP_005 | Data Enrichment | SYC |  | 2024-04-02 |  |  | PSR032309 | PSR032309 | FOOT, GEARBOX, FOR REINFORCING GEAR REDU | FOOT, GEARBOX, FOR REINFORCING GEAR REDUCER LG-3400, PART ID: 6038123, PARENT ID: 6032036 / 132; FOR GEAR REDUCER, MFR: KUMERA | N/A | N/A | EX
STP_005 | Data Enrichment | SYC |  | 2024-04-02 |  |  | PSR012469 | PSR012469 | FORKLIFT, 3.0 TONS (3000 KGS) CAPACITY, BRAND NEW, CATERPILLAR MODEL DP POWERED WITH DIESEL ENGINE MODEL S4S, COMPLETE WITH OPERATION AND MAINTENANCE MANUALS AND STANDARD TOOLS | FORKLIFT, 3.0 TONS (3000 KGS) CAPACITY, BRAND NEW, CATERPILLAR MODEL DP POWERED WITH DIESEL ENGINE MODEL S4S, COMPLETE WITH OPERATION AND MAINTENANCE MANUALS AND STANDARD TOOLS | - | CATERPILLAR | EX | MONARK EQUIPMENT CORP.
STP_005 | Data Enrichment | SYC |  | 2024-04-02 |  |  | PSR020966 | PSR020966 | FUEL, DIESEL, ADO 0.2%, PIPELINE, PETRON | FUEL, DIESEL, ADO 0.2%, PIPELINE, PETRON |  |  | EX | PETRON CORPORATION
STP_005 | Data Enrichment | SYC |  | 2024-04-02 |  |  | PSR027808 | PSR027808 | FUSE, 15 AMPERE, P/N 113-8491, HARNESS ASSEMBLY-CAB GROUP; FOR CATERPILLAR SKID STEER LOADER MODEL 236D, SERIAL NO. CAT0236DCMPW01262 | FUSE, 15 AMPERE, P/N 113-8491, HARNESS ASSEMBLY-CAB GROUP; FOR CATERPILLAR SKID STEER LOADER MODEL 236D, SERIAL NO. CAT0236DCMPW01262 | P/N 113-8491 | CATERPILLAR | EX
STP_005 | Data Enrichment | SYC |  | 2024-04-02 |  |  | PSR019812 | PSR019812 | FUSE, 15A, 250V, 0.25 X 1.25, P/N 188320 | FUSE, 15A, 250V, 0.25 X 1.25, P/N 188320; FOR MARS 6 MICROWAVE DIGESTER, MFR: CEM CORPORATION | N/A | N/A | EX
STP_005 | Data Enrichment | SYC |  | 2024-04-02 |  |  | PSR027810 | PSR027810 | FUSE, 30 AMPERE, P/N 274-9872, RELAY GRO | FUSE, 30 AMPERE, P/N 274-9872, RELAY GROUP; FOR CATERPILLAR SKID STEER LOADER MODEL 236D, SERIAL NO. CAT0236DCMPW01262 | 274-9872 | CATERPILLAR | EX
STP_005 | Data Enrichment | SYC |  | 2024-04-02 |  |  | PSR017896 | PSR017896 | FUSE, AUTOMOTIVE, MINI, 15A, PLUG TYPE. | FUSE, AUTOMOTIVE, MINI, 15A, PLUG TYPE. |  |  | HB | ALDREI TRADING
STP_005 | Data Enrichment | SYC |  | 2024-04-02 |  |  | PSR017898 | PSR017898 | FUSE, AUTOMOTIVE, MINI, 25A, PLUG TYPE. | FUSE, AUTOMOTIVE, MINI, 25A, PLUG TYPE. |  |  | EX | MARKPOWER ENTERPRISES
STP_005 | Data Enrichment | SYC |  | 2024-04-02 |  |  | PSR015484 | PSR015484 | FUSE, CURRENT LIMITING, P/N 3009913, H.V. BACK-UP FUSE LINKS, In: 100A, Un: 3~7.2 kV, e: 292 mm, Ia: 63 kA, MFR: SIBA, MADE IN GERMANY | FUSE, CURRENT LIMITING, P/N 3009913, H.V. BACK-UP FUSE LINKS, In: 100A, Un: 3~7.2 kV, e: 292 mm, Ia: 63 kA, MFR: SIBA, MADE IN GERMANY |  |  | EX
STP_005 | Data Enrichment | SYC |  | 2024-04-02 |  |  | PSR015481 | PSR015481 | FUSE, CURRENT LIMITING, P/N 3010014, H.V | FUSE, CURRENT LIMITING, P/N 3010014, H.V. BACK-UP FUSE LINKS, In: 315A, Un: 3~7.2 kV, e: 292 mm, Ia: 50 kA, MFR: SIBA, MADE IN GERMANY | N/A | N/A | EX
STP_005 | Data Enrichment | SYC |  | 2024-04-02 |  |  | PSR019917 | PSR019917 | FUSE, GLASS TUBE, 10A, 250 VAC, DIMENSION: 6.3 mm DIAMETER X 32 mm LONG; FOR AMPLIFIER PAGING SYSTEM. | FUSE, GLASS TUBE, 10A, 250 VAC, DIMENSION: 6.3 mm DIAMETER X 32 mm LONG; FOR AMPLIFIER PAGING SYSTEM. |  |  | HB | JVRA INDUSTRIAL SALES AND SERVICES
STP_005 | Data Enrichment | SYC |  | 2024-04-02 |  |  | PSR032414 | PSR032414 | FUSE, HV, P/N XRNT, 1-3.6KV, 160A, SPARE | FUSE, HV, P/N XRNT, 1-3.6KV, 160A, SPARE CODE: A.Electric-18.1; FOR SMELTING NEW OXYGEN PLANT AREA HV SWITCHGEAR, MFR: BOER (Wuxi) POWER CO. | N/A | N/A | EX
STP_005 | Data Enrichment | SYC |  | 2024-04-02 |  |  | PSR032378 | PSR032378 | FUSE, P/N RS711B, 180A/800V, SPARE CODE: | FUSE, P/N RS711B, 180A/800V, SPARE CODE: A.Electric-16.1; FOR JIANGXI JINGXUAN HV FREQUENCY CONVERTER DEVICE, MFR: JIANGXI JINGXUAN ENGINEERING TECHNOLOGY CO. LTD | N/A | N/A | EX
STP_005 | Data Enrichment | SYC |  | 2024-04-02 |  |  | PSR031333 | PSR031333 | FUSE, QUICK, P/N RS9 SERIES, SPARE CODE: A.Electric-10.22; FOR SOFT STARTING DEVICE, SS-0611-EL-01~02, SS-0506-EL-01, MFR: WUHAN CAMPANION ELECTRIC CO. | FUSE, QUICK, P/N RS9 SERIES, SPARE CODE: A.Electric-10.22; FOR SOFT STARTING DEVICE, SS-0611-EL-01~02, SS-0506-EL-01, MFR: WUHAN CAMPANION ELECTRIC CO. |  |  | EX | GENERAL EXPORTATION (H.K.) CO., LTD.
STP_005 | Data Enrichment | SYC |  | 2024-04-02 |  |  | PSR031325 | PSR031325 | FUSE, SERIES, QUICK, P/N RS9-1000V/ 460A, 580A, 660A, SPARE CODE: A.Electric-10.8; FOR SOFT STARTING DEVICE, SS-0611-EL-01~02, SS-0506-EL-01, MFR: WUHAN CAMPANION ELECTRIC CO. | FUSE, SERIES, QUICK, P/N RS9-1000V/ 460A, 580A, 660A, SPARE CODE: A.Electric-10.8; FOR SOFT STARTING DEVICE, SS-0611-EL-01~02, SS-0506-EL-01, MFR: WUHAN CAMPANION ELECTRIC CO. |  |  | EX | GENERAL EXPORTATION (H.K.) CO., LTD.
STP_005 | Data Enrichment | SYC |  | 2024-04-02 |  |  | PSR017899 | PSR017899 | PSRLT-2.23-MN-FUSE, AUTOMOTIVE, MINI, 30A, PLUG TYPE. | PSRLT-2.23-MN-FUSE, AUTOMOTIVE, MINI, 30A, PLUG TYPE. |  |  | HB | ALDREI TRADING
STP_005 | Data Enrichment | SYC |  | 2024-04-02 |  |  | PSR032386 | PSR032386 | PSRLT-9.9-MN-FUSE, P/N RT-6A, SPARE CODE: C.Electric-17.1; FOR TELLHOW LV CABINET AND POWER DISTRIBUTION PANEL, MFR: TELLHOW POLYTRON TECHNOLOGIES INC. | PSRLT-9.9-MN-FUSE, P/N RT-6A, SPARE CODE: C.Electric-17.1; FOR TELLHOW LV CABINET AND POWER DISTRIBUTION PANEL, MFR: TELLHOW POLYTRON TECHNOLOGIES INC. |  |  | HB | CHINA NERIN ENGINEERING CO., LTD.
STP_005 | Data Enrichment | SYC |  | 2024-04-02 |  |  | PSR016162 | PSR016162 | PSRLT-4.72-MN-GAS, NITROGEN, ULTRA HIGH PURITY, AIR LIQUIDE 99.999%, IMPURITIES: O2<3 PPM; H2O< 3 PPM, PRESSURE: 200 BAR, CONTENT: 9.5 m3 | PSRLT-4.72-MN-GAS, NITROGEN, ULTRA HIGH PURITY, AIR LIQUIDE 99.999%, IMPURITIES: O2<3 PPM; H2O< 3 PPM, PRESSURE: 200 BAR, CONTENT: 9.5 m3 |  |  | HB | AIR LIQUIDE PHILIPPINES INC.
STP_005 | Data Enrichment | SYC |  | 2024-04-02 |  |  | PSR012461 | PSR012461 | PSRLT-8.46-MN-GAS, STANDARD, 1000 PPM SO2 VOL, N2 BALANCE, BALANCE NITROGEN +/-150 PPM BY VOLUME; VOLUME: 1.3 m3 CONTAINED IN A FLASK TYPE CONTAINER WITH REGULATOR. | PSRLT-8.46-MN-GAS, STANDARD, 1000 PPM SO2 VOL, N2 BALANCE, BALANCE NITROGEN +/-150 PPM BY VOLUME; VOLUME: 1.3 m3 CONTAINED IN A FLASK TYPE CONTAINER WITH REGULATOR. |  |  | HB | AIR LIQUIDE PHILIPPINES INC.
STP_005 | Data Enrichment | SYC |  | 2024-04-02 |  |  | PSR021617 | PSR021617 | GASKET, 66.5 mm X 2.0L, P/N 45915620, (D | GASKET, 66.5 mm X 2.0L, P/N 45915620, (DSP-45AT ® N) (DSP-55AT ® N-9K), DWG NO. 2M005581A, REF NO. 550, SUCTION THROTTLE VALVE; FOR VPSA 4 HITACHI INSTRUMENT AIR COMPRESSOR | 45915620 | HITACHI | EX
STP_005 | Data Enrichment | SYC |  | 2024-04-02 |  |  | PSR020986 | PSR020986 | GASKET, BOTTOM, P/N 16, MATERIAL: PTFE; | GASKET, BOTTOM, P/N 16, MATERIAL: PTFE; FOR AUTOMATIC SWITCH OVER VALVE 350A X 10K, JIS STANDARD, MFR: NBS | N/A | N/A | EX
STP_005 | Data Enrichment | SYC |  | 2024-04-02 |  |  | PSR021003 | PSR021003 | GASKET, BOTTOM, P/N 16, MATERIAL: PTFE; | GASKET, BOTTOM, P/N 16, MATERIAL: PTFE; FOR AUTOMATIC SWITCH OVER VALVE, 650A X JIS 10K, MFR: NBS | N/A | N/A | EX
STP_005 | Data Enrichment | SYC |  | 2024-04-02 |  |  | PSR025482 | PSR025482 | GASKET, CYLINDER HEAD, P/N 2864080, ENGINE ARRANGEMENT; FOR MCC BAOSTEEL SLAG POT CARRIER MODEL BGC-70B SERIAL NO. BGC-70B-14004 WITH CUMMINS ENGINE MODEL QSM11 NO. 35321838 | GASKET, CYLINDER HEAD, P/N 2864080, ENGINE ARRANGEMENT; FOR MCC BAOSTEEL SLAG POT CARRIER MODEL BGC-70B SERIAL NO. BGC-70B-14004 WITH CUMMINS ENGINE MODEL QSM11 NO. 35321838 |  |  | HB | MCC BAOSTEEL TECHNOLOGY SERVICES CO., LTD
STP_005 | Data Enrichment | SYC |  | 2024-04-02 |  |  | PSR022778 | PSR022778 | GASKET, ENGINE FRONT COVER HOUSING, P/N 166-1781, ENGINE ARRANGEMENT; FOR CATERPILLAR® ENGINE MODEL C7 MOUNTED ON MODEL 950H WHEEL LOADER J5J / JAD SERIES | GASKET, ENGINE FRONT COVER HOUSING, P/N 166-1781, ENGINE ARRANGEMENT; FOR CATERPILLAR® ENGINE MODEL C7 MOUNTED ON MODEL 950H WHEEL LOADER J5J / JAD SERIES | P/N 166-1781 | CATERPILLAR | EX
STP_005 | Data Enrichment | SYC |  | 2024-04-02 |  |  | PSR025485 | PSR025485 | GASKET, EXHAUST MANIFOLD, P/N 3328948; FOR MCC BAOSTEEL SLAG POT CARRIER MODEL BGC-70B SERIAL NO. BGC-70B-14004 WITH CUMMINS ENGINE MODEL QSM11 NO. 35321838 | GASKET, EXHAUST MANIFOLD, P/N 3328948; FOR MCC BAOSTEEL SLAG POT CARRIER MODEL BGC-70B SERIAL NO. BGC-70B-14004 WITH CUMMINS ENGINE MODEL QSM11 NO. 35321838 |  |  | EX
STP_005 | Data Enrichment | SYC |  | 2024-04-02 |  |  | PSR025489 | PSR025489 | GASKET, EXHAUST MANIFOLD, P/N 5266422; FOR MCC BAOSTEEL SLAG POT CARRIER MODEL BGC-70B SERIAL NO. BGC-70B-14004 WITH CUMMINS ENGINE MODEL QSM11 NO. 35321838 | GASKET, EXHAUST MANIFOLD, P/N 5266422; FOR MCC BAOSTEEL SLAG POT CARRIER MODEL BGC-70B SERIAL NO. BGC-70B-14004 WITH CUMMINS ENGINE MODEL QSM11 NO. 35321838 |  |  | EX
STP_005 | Data Enrichment | SYC |  | 2024-04-02 |  |  | PSR014880 | PSR014880 | GASKET, FLANGE, RING, P/N P0901597-0017, 14 VICTAULIC PIPE COUPLING, 3RD STAGE INLET, FOR LINDE AIR COMPRESSOR MODEL TAE 200 (COOPER TURBOCOMPRESSOR), SERIAL NO. F0-9025, MFR: JOY MANUFACTURING CO. | GASKET, FLANGE, RING, P/N P0901597-0017, 14 VICTAULIC PIPE COUPLING, 3RD STAGE INLET, FOR LINDE AIR COMPRESSOR MODEL TAE 200 (COOPER TURBOCOMPRESSOR), SERIAL NO. F0-9025, MFR: JOY MANUFACTURING CO. |  |  | EX | INGERSOLL-RAND SINGAPORE ENTERPRISES PTE. LTD.
STP_005 | Data Enrichment | SYC |  | 2024-04-02 |  |  | PSR031933 | PSR031933 | GASKET, INLET, SAFETY VALVE, HG/T 20610 | GASKET, INLET, SAFETY VALVE, HG/T 20610 B125-25 0222, O.D. 192 mm, I.D. 141 mm, THICKNESS: 3.5 mm, MATERIAL: TEFLON, SPARE CODE: A0507.1.4, DRAWING NO: CN0536DD0507TE1-4; FOR ACID EXHAUST HEAT BOILER, Q: 15t/h, MFR JIANSU KESHENG THERMAL MACHINERY CO. | N/A | N/A | EX
STP_005 | Data Enrichment | SYC |  | 2024-04-02 |  |  | PSR025457 | PSR025457 | GASKET, LOWER ENGINE, SET, P/N 4089998, REPAIR KIT AND SET; FOR MCC BAOSTEEL SLAG POT CARRIER MODEL BGC-70B SERIAL NO. BGC-70B-14004 WITH CUMMINS ENGINE MODEL QSM11 NO. 35321838 | GASKET, LOWER ENGINE, SET, P/N 4089998, REPAIR KIT AND SET; FOR MCC BAOSTEEL SLAG POT CARRIER MODEL BGC-70B SERIAL NO. BGC-70B-14004 WITH CUMMINS ENGINE MODEL QSM11 NO. 35321838 |  |  | EX
STP_005 | Data Enrichment | SYC |  | 2024-04-02 |  |  | PSR031932 | PSR031932 | GASKET, MANHOLE, HG/T 20610 A450-6 0220 | GASKET, MANHOLE, HG/T 20610 A450-6 0220 , O.D. 470 mm, I.D. 435 mm, THICKNESS: 4.5 mm, MATERIAL: GRAPHITE CLAD, SPARE CODE: A0507.1.3, DRAWING NO: CN0536DD0507TE1-4; FOR ACID EXHAUST HEAT BOILER, Q: 15t/h, MFR JIANSU KESHENG THERMAL MACHINERY CO. | N/A | N/A | EX
STP_005 | Data Enrichment | SYC |  | 2024-04-02 |  |  | PSR025483 | PSR025483 | GASKET, MANIFOLD, INTAKE, P/N 3069786; F | GASKET, MANIFOLD, INTAKE, P/N 3069786; FOR MCC BAOSTEEL SLAG POT CARRIER MODEL BGC-70B SERIAL NO. BGC-70B-14004 WITH CUMMINS ENGINE MODEL QSM11 NO. 35321838 | N/A | N/A | EX
STP_005 | Data Enrichment | SYC |  | 2024-04-02 |  |  | PSR027071 | PSR027071 | GASKET, METALLIC, SPIRAL WOUND, DN100, GB/T 4622-2008, TYPE: 0222, PN4.0MPa; NERIN SPARE PARTS, FOR STEAM TURBINE | GASKET, METALLIC, SPIRAL WOUND, DN100, GB/T 4622-2008, TYPE: 0222, PN4.0MPa; NERIN SPARE PARTS, FOR STEAM TURBINE |  |  | EX
STP_005 | Data Enrichment | SYC |  | 2024-04-02 |  |  | PSR027068 | PSR027068 | GASKET, METALLIC, SPIRAL WOUND, DN250, G | GASKET, METALLIC, SPIRAL WOUND, DN250, GB/T 4622-2008, TYPE: 0222, PN4.0MPa; NERIN SPARE PARTS, FOR STEAM TURBINE | N/A | N/A | EX
STP_005 | Data Enrichment | SYC |  | 2024-04-02 |  |  | PSR026362 | PSR026362 | GASKET, METALLIC, SPIRAL WOUND, FOR 125 mm ND JIS FLANGE, PRESSURE RATING: 40K, GRAPHITE TAPE FILLER MATERIAL, WITH INNER AND OUTER RINGS, MATERIAL: STAINLESS STEEL TYPE 316 | GASKET, METALLIC, SPIRAL WOUND, FOR 125 mm ND JIS FLANGE, PRESSURE RATING: 40K, GRAPHITE TAPE FILLER MATERIAL, WITH INNER AND OUTER RINGS, MATERIAL: STAINLESS STEEL TYPE 316 |  |  | EX | AMERICAN PACKING INDUSTRIES (PHILS.) CORP.
STP_005 | Data Enrichment | SYC |  | 2024-04-02 |  |  | PSR011990 | PSR011990 | GASKET, METALLIC, SPIRAL WOUND, SUS 304, 286 mm I.D. X 340 mm O.D. X 4.5 mm THICK, ASBESTOS FILLER MATERIAL, WITHOUT INNER AND OUTER RINGS, MATERIAL: STAINLESS STEEL TYPE 304 | GASKET, METALLIC, SPIRAL WOUND, SUS 304, 286 mm I.D. X 340 mm O.D. X 4.5 mm THICK, ASBESTOS FILLER MATERIAL, WITHOUT INNER AND OUTER RINGS, MATERIAL: STAINLESS STEEL TYPE 304 |  |  | EX | AMERICAN PACKING INDUSTRIES (PHILS.) CORP.
STP_005 | Data Enrichment | SYC |  | 2024-04-02 |  |  | PSR013837 | PSR013837 | GASKET, METALLIC, SPIRAL WOUND, SUS 304, | GASKET, METALLIC, SPIRAL WOUND, SUS 304, DIMENSION / SPECIFICATION: FOR NPS 1/2 FLANGE; PRESSURE RATING: ANSI/ASME 900 LBS; TEMPERATURE: 400 ~ 500 DEG. C., WITH INNER AND OUTER RINGS, CONFORMING TO ANSI/ASME STANDARD. | N/A | N/A | EX
STP_005 | Data Enrichment | SYC |  | 2024-04-02 |  |  | PSR028441 | PSR028441 | GASKET, OIL COOLER, P/N 277-2500, ENGINE | GASKET, OIL COOLER, P/N 277-2500, ENGINE ARRANGEMENT; FOR CATERPILLAR® MODEL 320D2 MOUTH CLEANER (EXCAVATOR) WITH C7.1 ENGINE | 277-2500 | CATERPILLAR | EX
STP_005 | Data Enrichment | SYC |  | 2024-04-02 |  |  | PSR021011 | PSR021011 | GASKET, P/N 14, 142.0 X 1.0, MATERIAL: N | GASKET, P/N 14, 142.0 X 1.0, MATERIAL: NON-ASBESTOS; FOR DOUBLE ACTING PNEUMATIC CYLINDER (NB-13N / NB-13N-AR), MFR: NBS | N/A | N/A | EX
STP_005 | Data Enrichment | SYC |  | 2024-04-02 |  |  | PSR017567 | PSR017567 | GASKET, P/N 203109Z00, SELECTIVE CATALYTIC REDUCTION SYSTEM, FOR CARGO TRUCK WITH CAB AND CHASSIS UD QUESTER CGE420 8X4WD, ENGINE: IN-LINE 6 CYLINDER EURO 4 MODEL, MFR: UD TRUCKS CORPORATION | GASKET, P/N 203109Z00, SELECTIVE CATALYTIC REDUCTION SYSTEM, FOR CARGO TRUCK WITH CAB AND CHASSIS UD QUESTER CGE420 8X4WD, ENGINE: IN-LINE 6 CYLINDER EURO 4 MODEL, MFR: UD TRUCKS CORPORATION |  |  | EX
STP_005 | Data Enrichment | SYC |  | 2024-04-02 |  |  | PSR015184 | PSR015184 | GASKET, P/N 35615380, REF.NO. 538, SUCTI | GASKET, P/N 35615380, REF.NO. 538, SUCTION THROTTLE VALVE ASSEMBLY, FOR INSTRUMENT AIR COMPRESSOR, MODEL: DSP-22AR611 X1; MAKER: KANSAI, HITACHI, LTD. | 35615380 | HITACHI | EX
STP_005 | Data Enrichment | SYC |  | 2024-04-02 |  |  | PSR015185 | PSR015185 | GASKET, P/N 35615390, REF.NO. 539, SUCTI | GASKET, P/N 35615390, REF.NO. 539, SUCTION THROTTLE VALVE ASSEMBLY, FOR INSTRUMENT AIR COMPRESSOR, MODEL: DSP-22AR611 X1; MAKER: KANSAI, HITACHI, LTD. | 35615390 | HITACHI | EX
STP_005 | Data Enrichment | SYC |  | 2024-04-02 |  |  | PSR015194 | PSR015194 | GASKET, P/N 56345130, REF.NO. 513, 105 X | GASKET, P/N 56345130, REF.NO. 513, 105 X 80, MATERIAL: T/#1995, SUCTION THROTTLE VALVE ASSEMBLY, FOR INSTRUMENT AIR COMPRESSOR, MODEL: DSP-22AR611 X1; MAKER: KANSAI, HITACHI, LTD. | 56345130 | HITACHI | EX
STP_005 | Data Enrichment | SYC |  | 2024-04-02 |  |  | PSR013073 | PSR013073 | GASKET, P/N AU9221G, FOR CYCLO DRIVE SPE | GASKET, P/N AU9221G, FOR CYCLO DRIVE SPEED REDUCER MODEL CHH-6185-17; MFR: SUMITOMO HEAVY INDUSTRIES LTD. | N/A | N/A | EX
STP_005 | Data Enrichment | SYC |  | 2024-04-02 |  |  | PSR022353 | PSR022353 | GASKET, PREFORMED, NON-ASBESTOS, PIPE SIZE: 40 mm ND, 3.2 mm THICK X 127 mm O.D. X 48 mm I.D., BCD: 98 mm, BH: 4, BHD: 19 mm, MATERIAL: VALQUA; OPERATING TEMPERATURE: 200 DEG C. | GASKET, PREFORMED, NON-ASBESTOS, PIPE SIZE: 40 mm ND, 3.2 mm THICK X 127 mm O.D. X 48 mm I.D., BCD: 98 mm, BH: 4, BHD: 19 mm, MATERIAL: VALQUA; OPERATING TEMPERATURE: 200 DEG C. |  |  | EX | KENT INTERNATIONAL TRADING CO., INC.
STP_005 | Data Enrichment | SYC |  | 2024-04-02 |  |  | PSR023484 | PSR023484 | GASKET, REGULATOR HOUSING, P/N 222-5915, TOP COVER, WATER LINES, ENGINE ARRANGEMENT; FOR CATERPILLAR® ENGINE MODEL C7 MOUNTED ON MODEL 950H WHEEL LOADER J5J / JAD / MXL SERIES | GASKET, REGULATOR HOUSING, P/N 222-5915, TOP COVER, WATER LINES, ENGINE ARRANGEMENT; FOR CATERPILLAR® ENGINE MODEL C7 MOUNTED ON MODEL 950H WHEEL LOADER J5J / JAD / MXL SERIES | P/N 222-5915 | CATERPILLAR | EX
STP_005 | Data Enrichment | SYC |  | 2024-04-02 |  |  | PSR032326 | PSR032326 | GASKET, SEAT-CAGE, REAPAIR SET FOR STEAM | GASKET, SEAT-CAGE, REAPAIR SET FOR STEAM VALVE PV-4.2.01; FOR STEAM VALVE, MFR: KUMERA | N/A | N/A | EX
STP_005 | Data Enrichment | SYC |  | 2024-04-02 |  |  | PSR013370 | PSR013370 | GASKET, SHEET, COMPRESSED, NON-ASBESTOS, 3.2 mm (T) X 1500 mm (WIDE) X 1500 mm LONG, API GASKET STYLE 3830–MADE HIGH QUALITY ARAMID FIBER, A GENERAL SERVICE NITRILE BOUND NON-ASBESTOS, SUITABLE FOR AIR AND DRY MEDIA | GASKET, SHEET, COMPRESSED, NON-ASBESTOS, 3.2 mm (T) X 1500 mm (WIDE) X 1500 mm LONG, API GASKET STYLE 3830–MADE HIGH QUALITY ARAMID FIBER, A GENERAL SERVICE NITRILE BOUND NON-ASBESTOS, SUITABLE FOR AIR AND DRY MEDIA MFR: AMERICAN PACKING INDUSTRIES |  |  | EX
STP_005 | Data Enrichment | SYC |  | 2024-04-02 |  |  | PSR022829 | PSR022829 | GASKET, SIDE COVER, CYLINDER BLOCK, P/N | GASKET, SIDE COVER, CYLINDER BLOCK, P/N 4Y-9652, ENGINE ARRANGEMENT; FOR CATERPILLAR® ENGINE MODEL C7 MOUNTED ON MODEL 950H WHEEL LOADER J5J / JAD SERIES | 4Y-9652 | CATERPILLAR | EX
STP_005 | Data Enrichment | SYC |  | 2024-04-02 |  |  | PSR025475 | PSR025475 | GASKET, SUPPORT, P/N 3893692; FOR MCC BAOSTEEL SLAG POT CARRIER MODEL BGC-70B SERIAL NO. BGC-70B-14004 WITH CUMMINS ENGINE MODEL QSM11 NO. 35321838 | GASKET, SUPPORT, P/N 3893692; FOR MCC BAOSTEEL SLAG POT CARRIER MODEL BGC-70B SERIAL NO. BGC-70B-14004 WITH CUMMINS ENGINE MODEL QSM11 NO. 35321838 |  |  | HB | MCC BAOSTEEL TECHNOLOGY SERVICES CO., LTD
STP_005 | Data Enrichment | SYC |  | 2024-04-02 |  |  | PSR025484 | PSR025484 | GASKET, TURBOCHARGER, P/N 3088984; FOR M | GASKET, TURBOCHARGER, P/N 3088984; FOR MCC BAOSTEEL SLAG POT CARRIER MODEL BGC-70B SERIAL NO. BGC-70B-14004 WITH CUMMINS ENGINE MODEL QSM11 NO. 35321838 | N/A | N/A | EX
STP_005 | Data Enrichment | SYC |  | 2024-04-02 |  |  | PSR025486 | PSR025486 | GASKET, TURBOCHARGER, P/N 3755843; FOR M | GASKET, TURBOCHARGER, P/N 3755843; FOR MCC BAOSTEEL SLAG POT CARRIER MODEL BGC-70B SERIAL NO. BGC-70B-14004 WITH CUMMINS ENGINE MODEL QSM11 NO. 35321838 | N/A | N/A | EX
STP_005 | Data Enrichment | SYC |  | 2024-04-02 |  |  | PSR025456 | PSR025456 | GASKET, UPPER ENGINE, SET, P/N 4089478, REPAIR KIT AND SET; FOR MCC BAOSTEEL SLAG POT CARRIER MODEL BGC-70B SERIAL NO. BGC-70B-14004 WITH CUMMINS ENGINE MODEL QSM11 NO. 35321838 | GASKET, UPPER ENGINE, SET, P/N 4089478, REPAIR KIT AND SET; FOR MCC BAOSTEEL SLAG POT CARRIER MODEL BGC-70B SERIAL NO. BGC-70B-14004 WITH CUMMINS ENGINE MODEL QSM11 NO. 35321838 |  |  | EX
STP_005 | Data Enrichment | SYC |  | 2024-04-02 |  |  | PSR031931 | PSR031931 | PSRLT-10.4-MN-GASKET, MANHOLE, SKSHJ03-597-11-02, O.D. 400 mm, I.D. 300 mm, THICKNESS: 4.5 mm, MATERIAL: GRAPHITE CLAD, SPARE CODE: A0507.1.2, DRAWING NO: CN0536DD0507TE1-4; FOR ACID EXHAUST HEAT BOILER, Q: 15t/h, MFR JIANSU KESHE | PSRLT-10.4-MN-GASKET, MANHOLE, SKSHJ03-597-11-02, O.D. 400 mm, I.D. 300 mm, THICKNESS: 4.5 mm, MATERIAL: GRAPHITE CLAD, SPARE CODE: A0507.1.2, DRAWING NO: CN0536DD0507TE1-4; FOR ACID EXHAUST HEAT BOILER, Q: 15t/h, MFR JIANSU KESHENG THERMAL MACHINERY CO. |  |  | EX | GENERAL EXPORTATION (H.K.) CO., LTD.
STP_005 | Data Enrichment | SYC |  | 2024-04-02 |  |  | PSR013018 | PSR013018 | PSRLT-2.06-MN-GASKET, PUMP, P/N 92226-08400, TRANSMISSION, CATERPILLAR FORKLIFT MODEL DP60 | PSRLT-2.06-MN-GASKET, PUMP, P/N 92226-08400, TRANSMISSION, CATERPILLAR FORKLIFT MODEL DP60 | P/N 92226-08400 | CATERPILLAR | HB | MONARK EQUIPMENT CORP.
STP_005 | Data Enrichment | SYC |  | 2024-04-02 |  |  | PSR014774 | PSR014774 | PSRLT-2.71-MN-GASKET, P/N 92226-11800, TRANSMISSION-TORQUE CONVERTER, CATERPILLAR FORKLIFT MODEL DP60 | PSRLT-2.71-MN-GASKET, P/N 92226-11800, TRANSMISSION-TORQUE CONVERTER, CATERPILLAR FORKLIFT MODEL DP60 | P/N 92226-11800 | CATERPILLAR | HB | MONARK EQUIPMENT CORP.
STP_005 | Data Enrichment | SYC |  | 2024-04-02 |  |  | PSR027072 | PSR027072 | PSRLT-5.18-MN-GASKET, METALLIC, SPIRAL WOUND, DN200, EN1514-1, PN6.3MPa; NERIN SPARE PARTS, FOR STEAM TURBINE | PSRLT-5.18-MN-GASKET, METALLIC, SPIRAL WOUND, DN200, EN1514-1, PN6.3MPa; NERIN SPARE PARTS, FOR STEAM TURBINE |  |  | HB | AMERICAN PACKING INDUSTRIES (PHILS.) CORP.
STP_005 | Data Enrichment | SYC |  | 2024-04-02 |  |  | PSR021657 | PSR021657 | PSRLT-6.79-MN-GASKET, Y-STRAINER, 28 X 35, P/N 59007690, CONDENSATE PIPING; FOR VPSA4 INSTRUMENT AIR COMPRESSOR MODEL: DSP-55ATR6N, MFG.NO. U1199001, MFR: HITACHI | PSRLT-6.79-MN-GASKET, Y-STRAINER, 28 X 35, P/N 59007690, CONDENSATE PIPING; FOR VPSA4 INSTRUMENT AIR COMPRESSOR MODEL: DSP-55ATR6N, MFG.NO. U1199001, MFR: HITACHI | P/N: 59007690, MFG. NO.: U1199001 | HITACHI | HB | MESCO, INC.
STP_005 | Data Enrichment | SYC |  | 2024-04-02 |  |  | PSR021653 | PSR021653 | PSRLT-9.5-MN-GASKET, 109 X 117, P/N 40644110, AIR PIPING; FOR VPSA4 INSTRUMENT AIR COMPRESSOR MODEL: DSP-55ATR6N, MFG.NO. U1199001, MFR: HITACHI. | PSRLT-9.5-MN-GASKET, 109 X 117, P/N 40644110, AIR PIPING; FOR VPSA4 INSTRUMENT AIR COMPRESSOR MODEL: DSP-55ATR6N, MFG.NO. U1199001, MFR: HITACHI. | 40644110 | HITACHI | HB | BENGAR INDUSTRIAL CORPORATION
STP_005 | Data Enrichment | CIR |  | 2024-04-02 |  |  | PSR936955 | PSR936955 | GASKET FUEL INJECTION, P/N ME743816, FUEL SYSTEM, FOR CATERPILLAR FORKLIFT MODEL DP80 SERIAL NO. T32C-10225 WITH ENGINE MODEL 6M60-174912 | GASKET FUEL INJECTION, P/N ME743816, FUEL SYSTEM, FOR CATERPILLAR FORKLIFT MODEL DP80 SERIAL NO. T32C-10225 WITH ENGINE MODEL 6M60-174912 | P/N ME743816 | CATERPILLAR | EX
STP_005 | Data Enrichment | CIR |  | 2024-04-02 |  |  | PSR936949 | PSR936949 | GASKET INJECTION PUMP, P/N 94901-02530, FUEL SYSTEM, FOR CATERPILLAR FORKLIFT MODEL DP80 SERIAL NO. T32C-10225 WITH ENGINE MODEL 6M60-174912 | GASKET INJECTION PUMP, P/N 94901-02530, FUEL SYSTEM, FOR CATERPILLAR FORKLIFT MODEL DP80 SERIAL NO. T32C-10225 WITH ENGINE MODEL 6M60-174912 | 94901-02530 | CATERPILLAR | EX
STP_005 | Data Enrichment | CIR |  | 2024-04-02 |  |  | PSR021853 | PSR021853 | GASKET KIT, CYLINDER HEAD, ENGINE, (CONTAINS GASKETS, SEALS, AND BENDABLE LOCKS TO REBUILD AND REINSTALL CYLINDER HEAD, KIT INCLUDES TURBO GASKETS), P/N 455-1900, [WHERE USE: P/N 338-9076/ 338-9078], ENGINE ARRANGEMENT; FOR CATERPILLAR® | GASKET KIT, CYLINDER HEAD, ENGINE, (CONTAINS GASKETS, SEALS, AND BENDABLE LOCKS TO REBUILD AND REINSTALL CYLINDER HEAD, KIT INCLUDES TURBO GASKETS), P/N 455-1900, [WHERE USE: P/N 338-9076/ 338-9078], ENGINE ARRANGEMENT; FOR CATERPILLAR® ENGINE MODEL C7 MOUNTED ON MODEL 950H WHEEL LOADER | P/N 455-1900 | CATERPILLAR | EX
STP_005 | Data Enrichment | CIR |  | 2024-04-02 |  |  | PSR949480 | PSR949480 | GASKET KIT, OIL COOLER, P/N 415-8641, ENGINE ARRAGEMENT, FOR CATERPILLAR® D7R SERIES II TRACK-TYPE TRACTOR/BULLDOZER WITH ENGINE MODEL: 3176C / SERIAL NO. 7ZR24447 | GASKET KIT, OIL COOLER, P/N 415-8641, ENGINE ARRAGEMENT, FOR CATERPILLAR® D7R SERIES II TRACK-TYPE TRACTOR/BULLDOZER WITH ENGINE MODEL: 3176C / SERIAL NO. 7ZR24447 | 415-8641 | CATERPILLAR | EX | MONARK EQUIPMENT CORP.
STP_005 | Data Enrichment | CIR |  | 2024-04-02 |  |  | PSR021857 | PSR021857 | GASKET KIT, WATER PUMP, ENGINE, (CONTAINS GASKETS AND SEALS TO REINSTALL WATER PUMP AND ATTACHING LINES), P/N 271-2910, [WHERE USE: P/N 338-9078], ENGINE ARRANGEMENT; FOR CATERPILLAR® ENGINE MODEL C7 MOUNTED ON MODEL | GASKET KIT, WATER PUMP, ENGINE, (CONTAINS GASKETS AND SEALS TO REINSTALL WATER PUMP AND ATTACHING LINES), P/N 271-2910, [WHERE USE: P/N 338-9078], ENGINE ARRANGEMENT; FOR CATERPILLAR® ENGINE MODEL C7 MOUNTED ON MODEL 950H WHEEL LOADER – MXL SERIES | 271-2910 | CATERPILLAR | HB
STP_005 | Data Enrichment | CIR |  | 2024-04-02 |  |  | PSR435941 | PSR435941 | GASKET SET, GAS OUTLET ASSEMBLY, POS. 00 | GASKET SET, GAS OUTLET ASSEMBLY, POS. 0002, FOR LINDE EXPANSION TURBINE TYPE ETF 125 NS, MACHINE NOS. 15-2946/15-2947, MFR: ATLAS COPCO ENERGAS GmbH, GERMANY | 15-2946/15-2947 | ATLAS COPCO | EX
STP_005 | Data Enrichment | CIR |  | 2024-04-02 |  |  | PSR015702 | PSR015702 | GASKET SET, TRANSMISSION OVERHAUL, P/N 1 | GASKET SET, TRANSMISSION OVERHAUL, P/N 1-87830-786-2, REPAIR KIT, FOR ISUZU DUMP TRUCK MODEL CYZ51K9 | 1-87830-786-2 | ISUZU | EX
STP_005 | Data Enrichment | CIR |  | 2024-04-02 |  |  | PSR046147 | PSR046147 | GATE, SELF CLOSING, 1500 MM MAX, HOT DIP GALVANIZED IN ACCORDANCE WITH BS EN ISO 1461, MATERIALS: HANDRAILS BS1387 / ASTM A53, WEBFORGE MONOWILLS | GATE, SELF CLOSING, 1500 MM MAX, HOT DIP GALVANIZED IN ACCORDANCE WITH BS EN ISO 1461, MATERIALS: HANDRAILS BS1387 / ASTM A53, WEBFORGE MONOWILLS |  |  | EX
STP_005 | Data Enrichment | CIR |  | 2024-04-02 |  |  | PSR027334 | PSR027334 | GAUGE, COMPOUND, RANGE: -200 ~ 100 mm2O, | GAUGE, COMPOUND, RANGE: -200 ~ 100 mm2O, 100 mm DIAL SIZE, JIS U1/2PT MALE BOTTOM CONNECTION, BOURDON ELEMENT; BRAND: NKS OR EQUIVALENT | N/A | N/A | EX
STP_005 | Data Enrichment | CIR |  | 2024-04-02 |  |  | PSR104448 | PSR104448 | GAUGE, DIFFERENTIAL PRESSURE, WITH ELECTRIC CONTACT, MODEL DG97-173-230130, 100 MM DIAL SIZE, INSTALLATION SYSTEM: 2B PIPE INSTALLATION, CONNECTION: Rc¼; WETTED PARTS MATERIALS: BODY-SCS14, BELLOWS-SUS316L, GASKET-NBR, RANGE: 0-4 KG/CM², | GAUGE, DIFFERENTIAL PRESSURE, WITH ELECTRIC CONTACT, MODEL DG97-173-230130, 100 MM DIAL SIZE, INSTALLATION SYSTEM: 2B PIPE INSTALLATION, CONNECTION: Rc¼; WETTED PARTS MATERIALS: BODY-SCS14, BELLOWS-SUS316L, GASKET-NBR, RANGE: 0-4 KG/CM², BASE PRESSURE: 50 KG/CM², WITH AIR VENT FOR LOW & HIGH PRESSURE SIDE, LEFT SIDE PORT LOW PRESSURE CONNECTION, RIGHT SIDE PORT HIGH PRESSURE CONNECTION, LOWER BOTTOM PROCESS CONNECTION FOR LOW & HIGH SIDE, WITH ZERO ADJUSTMENT, PF¾ CONDUIT ENTRY, MAKER: NAGANO KEIKI CO., LTD., JAPAN |  |  | HB
STP_005 | Data Enrichment | CIR |  | 2024-04-02 |  |  | PSR036015 | PSR036015 | GAUGE, DIPSTICK, ENGINE OIL, P/N 216484, ENGINE ARRANGEMENT; FOR SLAG POT CARRIER BGC-70B, MFR: FOR MCC BAOSTEEL SLAG POT CARRIER MODEL BGC-70B SERIAL NO. BGC-70B-14004 WITH CUMMINS ENGINE MODEL QSM11 NO. 35321838 | GAUGE, DIPSTICK, ENGINE OIL, P/N 216484, ENGINE ARRANGEMENT; FOR SLAG POT CARRIER BGC-70B, MFR: FOR MCC BAOSTEEL SLAG POT CARRIER MODEL BGC-70B SERIAL NO. BGC-70B-14004 WITH CUMMINS ENGINE MODEL QSM11 NO. 35321838 |  |  | HB | MCC BAOSTEEL TECHNOLOGY SERVICES CO., LTD
STP_005 | Data Enrichment | CIR |  | 2024-04-02 |  |  | PSR057308 | PSR057308 | GAUGE, FEELER, 200MM, ITEM NO: 729865 B, WITH PROTECTIVE PLASTIC COVER; MFR: SKF | GAUGE, FEELER, 200MM, ITEM NO: 729865 B, WITH PROTECTIVE PLASTIC COVER; MFR: SKF |  |  | EX | FUJI TRADING CO., LTD.
STP_005 | Data Enrichment | CIR |  | 2024-04-02 |  |  | PSR036929 | PSR036929 | GAUGE, FUEL, P/N 230C2-22001, FUEL SYSTEM; FOR TCM FORKLIFT MODEL FD60Z8 | GAUGE, FUEL, P/N 230C2-22001, FUEL SYSTEM; FOR TCM FORKLIFT MODEL FD60Z8 |  |  | HB | LUIS AUTO SUPPLY
STP_005 | Data Enrichment | CIR |  | 2024-04-02 |  |  | PSRR120005 | PSRR120005 | GAUGE, LEVEL, OIL, TR & OLTC, 0 -1 0 CAL | GAUGE, LEVEL, OIL, TR & OLTC, 0 -1 0 CALIBRATION,170 MM DIAL SIZE, 0.1 GRADUATION MARK, 1 FIGURE INTERVAL | N/A | N/A | EX
STP_005 | Data Enrichment | CIR |  | 2024-04-02 |  |  | PSR028329 | PSR028329 | GAUGE, OIL LEVEL, DIPSTICK, ENGINE, P/N 432-2314, ENGINE ARRANGEMENT; FOR CATERPILLAR® ENGINE MODEL C7 MOUNTED ON MODEL 950H WHEEL LOADER J5J / JAD SERIES | GAUGE, OIL LEVEL, DIPSTICK, ENGINE, P/N 432-2314, ENGINE ARRANGEMENT; FOR CATERPILLAR® ENGINE MODEL C7 MOUNTED ON MODEL 950H WHEEL LOADER J5J / JAD SERIES | P/N 432-2314 | CATERPILLAR | EX
STP_005 | Data Enrichment | CIR |  | 2024-04-02 |  |  | PSR945194 | PSR945194 | GAUGE, OIL LEVEL, P/N 32A42-07300, ENGINE ARRANGEMENT, FOR CATERPILLAR FORKLIFT MODEL DP30 SERIAL NO. T14E-12956 WITH ENGINE MODEL S4S-247369 | GAUGE, OIL LEVEL, P/N 32A42-07300, ENGINE ARRANGEMENT, FOR CATERPILLAR FORKLIFT MODEL DP30 SERIAL NO. T14E-12956 WITH ENGINE MODEL S4S-247369 | P/N 32A42-07300 | CATERPILLAR | EX | MONARK EQUIPMENT CORP.
STP_005 | Data Enrichment | CIR |  | 2024-04-02 |  |  | PSR027095 | PSR027095 | GAUGE, OIL LEVEL, P/N 91824-01102, TRANS | GAUGE, OIL LEVEL, P/N 91824-01102, TRANSMISSION SYSTEM, CATERPILLAR FORKLIFT MODEL DP60 | 91824-01102 | CATERPILLAR | EX
STP_005 | Data Enrichment | CIR |  | 2024-04-02 |  |  | PSR950637 | PSR950637 | GAUGE, OIL, SIZE: 1.5 X 1-6, P/N: 79, MEDIUM: ELECTROLYTE, MFR: A. R. WILFLEY AND SONS, INC. | GAUGE, OIL, SIZE: 1.5 X 1-6, P/N: 79, MEDIUM: ELECTROLYTE, MFR: A. R. WILFLEY AND SONS, INC. |  |  | HB
STP_005 | Data Enrichment | CIR |  | 2024-04-02 |  |  | PSR947031 | PSR947031 | GAUGE, OIL, SIZE: 3 X 1.5-8, 3/4 NPT, P/N 79, MATERIAL: MILD STEEL, MEDIUM: SELENIUM, MAKER: A. R. WILFLEY AND SONS, INC. | GAUGE, OIL, SIZE: 3 X 1.5-8, 3/4 NPT, P/N 79, MATERIAL: MILD STEEL, MEDIUM: SELENIUM, MAKER: A. R. WILFLEY AND SONS, INC. | 79 | WILFLEY A R AND SONS | EX | A. R. WILFLEY AND SONS, INC.
STP_005 | Data Enrichment | CIR |  | 2024-04-02 |  |  | PSR951229 | PSR951229 | GAUGE, PRESSURE, 0 - 6 BAR ( 0 - 87 PSI ), DIAL SIZE: 1/2 CONNECTION, TYPE NO.:, 233.50.100, NOMINAL SIZE: NG 100, HOUSING MATERIAL: STAINLESS STEEL (VA), P/N 46, MANUFACTURER INSTRUCTION: WIKA PI 590.1,MFR: SIEMENS | GAUGE, PRESSURE, 0 - 6 BAR ( 0 - 87 PSI ), DIAL SIZE: 1/2 CONNECTION, TYPE NO.:, 233.50.100, NOMINAL SIZE: NG 100, HOUSING MATERIAL: STAINLESS STEEL (VA), P/N 46, MANUFACTURER INSTRUCTION: WIKA PI 590.1,MFR: SIEMENS | 46 | SIEMENS | EX
STP_005 | Data Enrichment | CIR |  | 2024-04-02 |  |  | PSR032263 | PSR032263 | GAUGE, PRESSURE, 0～1.0Mpa, MATERIAL: 304SS, SPARE CODE: C0904.1.16; FOR DEMINERALIZATION SYSTEM UPGRADING | GAUGE, PRESSURE, 0～1.0Mpa, MATERIAL: 304SS, SPARE CODE: C0904.1.16; FOR DEMINERALIZATION SYSTEM UPGRADING |  |  | EX
STP_005 | Data Enrichment | CIR |  | 2024-04-02 |  |  | PSR011941 | PSR011941 | GAUGE, PRESSURE, 0~3 kg/cm2, DIAL SIZE: | GAUGE, PRESSURE, 0~3 kg/cm2, DIAL SIZE: 100 mm DIAMETER, JIS U1/2PT MALE BOTTOM CONNECTION, ELEMENT: BOURDON TYPE, 24 VDC, 2-WIRE TRANSMITTER, ANALOG OUTPUT: 4~20 mA, MFR: NAGANO (NKS)/WIKA | N/A | N/A | EX
STP_005 | Data Enrichment | CIR |  | 2024-04-02 |  |  | PSR011258 | PSR011258 | GAUGE, PRESSURE, 0~4 BAR, MODEL: PGT43.100, BOURDON TUBE, STAINLESS STEEL, SOLID FRONT CASE, DRY CASE, DIAPHRAGM SEAL, WETTED PARTS: PTFE, WITH INTEGRATED TRANSMITTER, SIGNAL: 4-20 mA, 2 wire, SUPPLY VOLTAGE: 10-30 VDC, MFR: WIKA | GAUGE, PRESSURE, 0~4 BAR, MODEL: PGT43.100, BOURDON TUBE, STAINLESS STEEL, SOLID FRONT CASE, DRY CASE, DIAPHRAGM SEAL, WETTED PARTS: PTFE, WITH INTEGRATED TRANSMITTER, SIGNAL: 4-20 mA, 2 wire, SUPPLY VOLTAGE: 10-30 VDC, MFR: WIKA |  |  | EX
STP_005 | Data Enrichment | CIR |  | 2024-04-02 |  |  | PSR018122 | PSR018122 | GAUGE, PRESSURE, 0~6 kgf/cm2, INDICATING, 3/8 NPT CONNECTION, NOMINAL SIZE: 80 mm DIAMETER, CENTER BACK CONNECTION, DIRECT MOUNTING TYPE, MFR: NAGANO (NKS) OR EQUIVALENT | GAUGE, PRESSURE, 0~6 kgf/cm2, INDICATING, 3/8 NPT CONNECTION, NOMINAL SIZE: 80 mm DIAMETER, CENTER BACK CONNECTION, DIRECT MOUNTING TYPE, MFR: NAGANO (NKS) OR EQUIVALENT |  |  | EX
STP_005 | Data Enrichment | CIR |  | 2024-04-02 |  |  | PSR339997 | PSR339997 | GAUGE, PRESSURE, 0-150 MM H2O, 200 MM DI | GAUGE, PRESSURE, 0-150 MM H2O, 200 MM DIAL SIZE, 1/2 NPT;LOW PRESSURE TYPE, 5 MM GRADUATION MARK, 50 MM FIGURE INTERVAL, BOTTOM CONNECTED, MALE CONNECTOR, BRONZE BOURDEN | N/A | N/A | EX
STP_005 | Data Enrichment | CIR |  | 2024-04-02 |  |  | PSR120634 | PSR120634 | GAUGE, PRESSURE, 0-4 MPa PRESSURE RANGE; DIAL SIZE: 60 MM DIAMETER; GLYCERINE BATH TYPE; MODEL GV50-123; MOUNTING TYPE: STEM, TYPE A; CONNECTION: G1/4B; WETTED PARTS MATERIAL: 316 STAINLESS STEEL; ACCURACY: ±1.5% F.S.; POINTER: STANDARD; | GAUGE, PRESSURE, 0-4 MPa PRESSURE RANGE; DIAL SIZE: 60 MM DIAMETER; GLYCERINE BATH TYPE; MODEL GV50-123; MOUNTING TYPE: STEM, TYPE A; CONNECTION: G1/4B; WETTED PARTS MATERIAL: 316 STAINLESS STEEL; ACCURACY: ±1.5% F.S.; POINTER: STANDARD; WINDOW: ORGANIC GLASS; MANUFACTURER: NAGANO KEIKI CO., LTD., JAPAN. |  |  | HB | FUJI TRADING CO., LTD.
STP_005 | Data Enrichment | CIR |  | 2024-04-02 |  |  | PSR011345 | PSR011345 | GAUGE, PRESSURE, 0-40 MPa PRESSURE RANGE; 75 MM DIAMETER DIAL SIZE; GLYCERINE BATH TYPE; MODEL GV56-133; PANEL MOUNTING, TYPE D (MOUNTING CLAMP); CONNECTION: G3/8B (PF); WETTED PARTS MATERIAL: BOURDON TUBE AND SOCKET: 316 STAINLESS STEEL; | GAUGE, PRESSURE, 0-40 MPa PRESSURE RANGE; 75 MM DIAMETER DIAL SIZE; GLYCERINE BATH TYPE; MODEL GV56-133; PANEL MOUNTING, TYPE D (MOUNTING CLAMP); CONNECTION: G3/8B (PF); WETTED PARTS MATERIAL: BOURDON TUBE AND SOCKET: 316 STAINLESS STEEL; ACCURACY: ±1.5% F.S.; POINTER: STANDARD; WINDOW: ORGANIC GLASS; WITH MOUNTING HOLES AND SCREWS; MFR: NAGANO KEIKI CO., LTD., JAPAN. |  |  | HB | FUJI TRADING CO., LTD.
STP_005 | Data Enrichment | CIR |  | 2024-04-02 |  |  | PSR179186 | PSR179186 | GAUGE, PRESSURE, 0-50 KG/CM2, 100 MM DIAL FACE DIAMETER, OIL FILLED, 1/2 NPT BOTTOM CONNECTION, STEAM APPLICATION, MFR: ASAHI, JAPAN OR EQUIVALENT | GAUGE, PRESSURE, 0-50 KG/CM2, 100 MM DIAL FACE DIAMETER, OIL FILLED, 1/2 NPT BOTTOM CONNECTION, STEAM APPLICATION, MFR: ASAHI, JAPAN OR EQUIVALENT |  |  | EX
STP_005 | Data Enrichment | CIR |  | 2024-04-02 |  |  | PSR053499 | PSR053499 | GAUGE, PRESSURE, 40MM 1/8, 0-1000KPA, P/N 0034-0003, FOR LM2 AND LM5, MFR: FLSMIDTH | GAUGE, PRESSURE, 40MM 1/8, 0-1000KPA, P/N 0034-0003, FOR LM2 AND LM5, MFR: FLSMIDTH |  |  | EX
STP_005 | Data Enrichment | CIR |  | 2024-04-02 |  |  | PSR038804 | PSR038804 | GAUGE, PRESSURE, A1/4G X 60 X 3 MPA; POS | GAUGE, PRESSURE, A1/4G X 60 X 3 MPA; POSITION NO.: 26; REFERENCE DRAWING NO.: OP1-12,100, FOR CASING ASSEMBLY, CF BLOWERS 1/2/3 ANTI-SURGE DEVICES, MFR: SEIRITSU ENGINEERING CO., LTD. | N/A | N/A | EX
STP_005 | Data Enrichment | CIR |  | 2024-04-02 |  |  | PSR936724 | PSR936724 | GAUGE, PRESSURE, ASHCROFT # 45 1279SS 04L, WITH SIPHON, MFR: ASHCROFT | GAUGE, PRESSURE, ASHCROFT # 45 1279SS 04L, WITH SIPHON, MFR: ASHCROFT |  |  | EX
STP_005 | Data Enrichment | CIR |  | 2024-04-02 |  |  | PSR050315 | PSR050315 | GAUGE, PRESSURE, DIAPHRAGM SEAL TYPE, INTELLI, MODEL: PGT43.100, 100 MM DIAL SIZE, 0~6 KG/CMSQ, 1/2 NPT PROCESS CONNECTION, 4-20 mADC OUTPUT SIGNAL, 24 VDC POWER SUPPLY, 2-WIRE SYSTEM, 200 DEG. C MAX. PROCESS TEMPERATURE | GAUGE, PRESSURE, DIAPHRAGM SEAL TYPE, INTELLI, MODEL: PGT43.100, 100 MM DIAL SIZE, 0~6 KG/CMSQ, 1/2 NPT PROCESS CONNECTION, 4-20 mADC OUTPUT SIGNAL, 24 VDC POWER SUPPLY, 2-WIRE SYSTEM, 200 DEG. C MAX. PROCESS TEMPERATURE , IP65, WETTED PARTS LINE/COATED WITH PTFE, ADJUSTABLE POINTER, IP65, SULFURIC ACID & SEAWATER APPLICATION, OUTDOOR APPLICATION, CORROSION RESISTANT, MFR: WIKA |  |  | EX
STP_005 | Data Enrichment | CIR |  | 2024-04-02 |  |  | PSR102293 | PSR102293 | GAUGE, PRESSURE, DU3/8 X Ø75 X 16 MPa, OIL HYDRAULIC, MFR: MIGISHITA; FOR ANODE PREPARATION MACHINE, MFR: KAWAZOE MACHINE WORKS LTD., JAPAN | GAUGE, PRESSURE, DU3/8 X Ø75 X 16 MPa, OIL HYDRAULIC, MFR: MIGISHITA; FOR ANODE PREPARATION MACHINE, MFR: KAWAZOE MACHINE WORKS LTD., JAPAN |  |  | HB | FUJI TRADING CO., LTD.
STP_005 | Data Enrichment | CIR |  | 2024-04-02 |  |  | PSR040096 | PSR040096 | GAUGE, PRESSURE, MODEL: 233.50.63; FOR ACTUATOR OF IGV FOR AP2 SO2 BLOWER, MFR: WIKA ALEXANDER WIEGAND SE & Co. KG OR EQUIVALENT | GAUGE, PRESSURE, MODEL: 233.50.63; FOR ACTUATOR OF IGV FOR AP2 SO2 BLOWER, MFR: WIKA ALEXANDER WIEGAND SE & Co. KG OR EQUIVALENT |  |  | EX
STP_005 | Data Enrichment | CIR |  | 2024-04-02 |  |  | PSR013960 | PSR013960 | GAUGE, PRESSURE, OIL FILLED, 0~30 KPa, DIAL SIZE: 100 mm D, JIS U1/2 PT MALE BOTTOM CONNECTION, ELEMENT: BOURDON TYPE, MFR: NAGANO (NKS) | GAUGE, PRESSURE, OIL FILLED, 0~30 KPa, DIAL SIZE: 100 mm D, JIS U1/2 PT MALE BOTTOM CONNECTION, ELEMENT: BOURDON TYPE, MFR: NAGANO (NKS) |  |  | EX
STP_005 | Data Enrichment | CIR |  | 2024-04-02 |  |  | PSR031994 | PSR031994 | GAUGE, PRESSURE, OIL-FILLED, DIAPHRAGM, P/N YQFN-100MFB3/F4, RANGE: 0 - 1 Mpa, SPARE CODE: A.Instr.21; MFR: CHONGQING KUNLUN CO., LTD. | GAUGE, PRESSURE, OIL-FILLED, DIAPHRAGM, P/N YQFN-100MFB3/F4, RANGE: 0 - 1 Mpa, SPARE CODE: A.Instr.21; MFR: CHONGQING KUNLUN CO., LTD. |  |  | HB | GENERAL EXPORTATION (H.K.) CO., LTD.
STP_005 | Data Enrichment | CIR |  | 2024-04-02 |  |  | PSR031998 | PSR031998 | GAUGE, PRESSURE, OIL-FILLED, P/N YQFN-100, 0 - 1.6 Mpa, SPARE CODE: A.Instr.25; MFR: CHONGQING KUNLUN INSTRUMENT CO., LTD. | GAUGE, PRESSURE, OIL-FILLED, P/N YQFN-100, 0 - 1.6 Mpa, SPARE CODE: A.Instr.25; MFR: CHONGQING KUNLUN INSTRUMENT CO., LTD. |  |  | EX
STP_005 | Data Enrichment | CIR |  | 2024-04-02 |  |  | PSR031996 | PSR031996 | GAUGE, PRESSURE, OIL-FILLED, P/N YQFN-100, PRESSURE RANGE: 0 - 0.6 Mpa, SPARE CODE: A.Instr.23; MFR: CHONGQING KUNLUN INSTRUMENTS CO., LTD. | GAUGE, PRESSURE, OIL-FILLED, P/N YQFN-100, PRESSURE RANGE: 0 - 0.6 Mpa, SPARE CODE: A.Instr.23; MFR: CHONGQING KUNLUN INSTRUMENTS CO., LTD. |  |  | EX
STP_005 | Data Enrichment | CIR |  | 2024-04-02 |  |  | PSR104338 | PSR104338 | GAUGE, PRESSURE, P/N 12, FOR SINGLE BODY TYPE LADLE CRANE CAB COOLER MODEL CC10MB (YE), MFG. NO. 5500083, MFR: DAIKIN APPLIED SYSTEMS CO., LTD., JAPAN | GAUGE, PRESSURE, P/N 12, FOR SINGLE BODY TYPE LADLE CRANE CAB COOLER MODEL CC10MB (YE), MFG. NO. 5500083, MFR: DAIKIN APPLIED SYSTEMS CO., LTD., JAPAN |  |  | EX
STP_005 | Data Enrichment | CIR |  | 2024-04-02 |  |  | PSR030865 | PSR030865 | GAUGE, PRESSURE, P/N YPN-100HF/F4, 10-0K | GAUGE, PRESSURE, P/N YPN-100HF/F4, 10-0KPA, OIL FILLED, FACE DIAMETER: 100 mm, WITH FLANGE CONNECTION, O.D. 110 mm & 160 mm, I.D. 18 mm, SUS 316L, 3/4, SPARE CODE: A.Instr.144; FOR INSTRUMENT, MFR: JIANGXI SIC | N/A | N/A | EX
STP_005 | Data Enrichment | CIR |  | 2024-04-02 |  |  | PSR023371 | PSR023371 | GAUGE, PRESSURE, TETRA-GAUGE, P/N 6V-7830, WORKING PRESSURE: -100 kPa (-15psi) ~ 40000 kPa (5800psi), DIAGNOSTIC TOOL; FOR CATERPILLAR HEAVY EQUIPMENT UNITS 950H, D7R, AND 320D | GAUGE, PRESSURE, TETRA-GAUGE, P/N 6V-7830, WORKING PRESSURE: -100 kPa (-15psi) ~ 40000 kPa (5800psi), DIAGNOSTIC TOOL; FOR CATERPILLAR HEAVY EQUIPMENT UNITS 950H, D7R, AND 320D | 6V-7830 | CATERPILLAR | EX
STP_005 | Data Enrichment | CIR |  | 2024-04-02 |  |  | PSR035570 | PSR035570 | GAUGE, PRESSURE, VACUUM PROOF, RANGE: 0 | GAUGE, PRESSURE, VACUUM PROOF, RANGE: 0 ~ 25 BAR, OIL FILLED, FACE DIAMETER: 101 mm, LOWER MOUNT CONNECTION, 21 mm DIAMETER, SPARE CODE: A0901.1.119 (OLD SPARE CODE: A0901.1.42); FOR SATURATED STEAM TURBOSET OF BACKING PRESSURE TYPE, MFR: WIKA | N/A | N/A | EX
STP_005 | Data Enrichment | CIR |  | 2024-04-02 |  |  | PSR035499 | PSR035499 | GAUGE, PRESSURE, Y-150, RANGE: 0-10 MPA, DIAL FACE DIAMETER: 158 mm, LOWER MOUNT CONNECTION, SPARE CODE: A0304.1.6, FOR FSF WHB; MFR: SUZHOU HAILU HEAVY INDUSTRY Co.,Ltd | GAUGE, PRESSURE, Y-150, RANGE: 0-10 MPA, DIAL FACE DIAMETER: 158 mm, LOWER MOUNT CONNECTION, SPARE CODE: A0304.1.6, FOR FSF WHB; MFR: SUZHOU HAILU HEAVY INDUSTRY Co.,Ltd |  |  | EX
STP_005 | Data Enrichment | CIR |  | 2024-04-02 |  |  | PSR030145 | PSR030145 | GAUGE, PRESSURE, Y-250, RANGE: 0~10 MPa, DIAL FACE DIAMETER: 250 mm, LOWER MOUNT CONNECTION, SPARE CODE: A0304.1.6, FOR FSF WHB; MFR: SUZHOU HAILU HEAVY INDUSTRY Co.,Ltd | GAUGE, PRESSURE, Y-250, RANGE: 0~10 MPa, DIAL FACE DIAMETER: 250 mm, LOWER MOUNT CONNECTION, SPARE CODE: A0304.1.6, FOR FSF WHB; MFR: SUZHOU HAILU HEAVY INDUSTRY Co.,Ltd |  |  | HB | CHINA NERIN ENGINEERING CO., LTD.
STP_005 | Data Enrichment | CIR |  | 2024-04-02 |  |  | PSR340016 | PSR340016 | GAUGE, PRESSURE,MODEL K-1000-6FLOWMETER, | GAUGE, PRESSURE,MODEL K-1000-6FLOWMETER, DIRECT READING WITH ROTATABLE DIAL, 2000 GPM, 120 MM DIAL;20 MM DEPTH, WORKING PRESSURE = 500 PSI, MAX. PRESSURE = 1500 PSI, MAX. TEMP. = 150 DEG. F, 4-WAY PORT | N/A | N/A | EX
STP_005 | Data Enrichment | CIR |  | 2024-04-02 |  |  | PSR030871 | PSR030871 | GAUGE, PRESSURE,P/N YEN-100H, 0-10KPA, OIL FILLED, 1/2 NPT, FACE DIAMETER: 100 mm, LOWER MOUNT CONNECTION, SPARE CODE: A.Instr.150; FOR INSTRUMENT, MFR: JIANGXI SIC | GAUGE, PRESSURE,P/N YEN-100H, 0-10KPA, OIL FILLED, 1/2 NPT, FACE DIAMETER: 100 mm, LOWER MOUNT CONNECTION, SPARE CODE: A.Instr.150; FOR INSTRUMENT, MFR: JIANGXI SIC |  |  | HB | GENERAL EXPORTATION (H.K.) CO., LTD.
STP_005 | Data Enrichment | CIR |  | 2024-04-02 |  |  | PSR048259 | PSR048259 | GAUGE, PRESSURE; FOR PRIMARY CYCLONE CLUSTER FEEDING PUMP A/B - 10x8 SLURRYMAX PUMP, MFR: FLSMIDTH KREBS | GAUGE, PRESSURE; FOR PRIMARY CYCLONE CLUSTER FEEDING PUMP A/B - 10x8 SLURRYMAX PUMP, MFR: FLSMIDTH KREBS |  |  | EX
STP_005 | Data Enrichment | CIR |  | 2024-04-02 |  |  | PSR056744 | PSR056744 | GAUGE, TELESCOPIC, 8-150MM RANGE, ITEM NO: 155-905; MFR: MITUTOYO | GAUGE, TELESCOPIC, 8-150MM RANGE, ITEM NO: 155-905; MFR: MITUTOYO |  |  | EX | JVRA INDUSTRIAL SALES AND SERVICES
STP_005 | Data Enrichment | CIR |  | 2024-04-02 |  |  | PSR120090 | PSR120090 | GAUGE, VACUUM, TYPE JM233, -76 TO 0 CMHG, 100MMD DIAL, WITH MICRO SWITCH, PF3/8, BOTTOM CONNECTION, MANUFACTURER: NKS | GAUGE, VACUUM, TYPE JM233, -76 TO 0 CMHG, 100MMD DIAL, WITH MICRO SWITCH, PF3/8, BOTTOM CONNECTION, MANUFACTURER: NKS |  |  | HB | DREAM BANK & CO., LTD.
STP_005 | Data Enrichment | CIR |  | 2024-04-02 |  |  | PSR434720 | PSR434720 | GAUGE, VACUUM,200MM H20-0,100MM FACE DIA | GAUGE, VACUUM,200MM H20-0,100MM FACE DIA.PF3/8 MALE,FLUSH MOUNTING | N/A | N/A | EX
STP_005 | Data Enrichment | CIR |  | 2024-04-02 |  |  | PSR036925 | PSR036925 | GAUGE, WATER TEMPERATURE, P/N 232W2-42201, ELECTRICAL SYSTEM; FOR TCM FORKLIFT MODEL FD60Z8 | GAUGE, WATER TEMPERATURE, P/N 232W2-42201, ELECTRICAL SYSTEM; FOR TCM FORKLIFT MODEL FD60Z8 |  |  | HB | RICH-PAUL MARKETING COMPANY INC.
STP_005 | Data Enrichment | CIR |  | 2024-04-02 |  |  | PSR049717 | PSR049717 | GAUGE, WEIGHT, DIGITAL, SAFE WIEGH, (STA | GAUGE, WEIGHT, DIGITAL, SAFE WIEGH, (STANDARD COUNTER BALANCE FORKLIFT TRUCK, UNDER 5T), STAINLESS STEEL CONSTRUCTION, 145 PSI TO 11000 PIS RANGE, INTEGRAL CABLE CONNECTION, 1/4-18 NPT FEMALE PRESSURE PORT, MV/V OUTPUT, 0.5 % ACCURACY. | N/A | N/A | EX
STP_005 | Data Enrichment | CIR |  | 2024-04-02 |  |  | PSR032033 | PSR032033 | PSRLT-10.53-MN-GAUGE, PRESSURE, MODEL NO: G33-10-01, PRESSURE RANGE: 0 to 1 Mpa, SPARE CODE: A.Instr.59; MFR: SMC | PSRLT-10.53-MN-GAUGE, PRESSURE, MODEL NO: G33-10-01, PRESSURE RANGE: 0 to 1 Mpa, SPARE CODE: A.Instr.59; MFR: SMC |  |  | HB | GENERAL EXPORTATION (H.K.) CO., LTD.
STP_005 | Data Enrichment | CIR |  | 2024-04-02 |  |  | PSR038813 | PSR038813 | PSRLT-10.73-MN-GAUGE, PRESSURE, A1/4G X 60 X 0.25 MPA; POSITION NO.: 1, REFERENCE DRAWING NO.: IMP-250-401-B-J14100177-E; FOR IMPULSE PIPE, CF BLOWERS 1/2/3 ANTI-SURGE DEVICES, MFR: SEIRITSU ENGINEERING CO., LTD. | PSRLT-10.73-MN-GAUGE, PRESSURE, A1/4G X 60 X 0.25 MPA; POSITION NO.: 1, REFERENCE DRAWING NO.: IMP-250-401-B-J14100177-E; FOR IMPULSE PIPE, CF BLOWERS 1/2/3 ANTI-SURGE DEVICES, MFR: SEIRITSU ENGINEERING CO., LTD. |  |  | HB | MESCO, INC.
STP_005 | Data Enrichment | CIR |  | 2024-04-02 |  |  | PSR036043 | PSR036043 | PSRLT-11.29-MN-GAUGE, PRESSURE, 0~4 kPa, 100 MM DIAL DIAMETER, CONNECTION: 3/8 NPT, BOTTOM CONNECTED; WETTED PARTS MATERIAL: GENERAL USE; VIBRATION PROOF TYPE; POINTER: ZERO ADJUSTABLE; MFR: NKS OR EQUIVALENT | PSRLT-11.29-MN-GAUGE, PRESSURE, 0~4 kPa, 100 MM DIAL DIAMETER, CONNECTION: 3/8 NPT, BOTTOM CONNECTED; WETTED PARTS MATERIAL: GENERAL USE; VIBRATION PROOF TYPE; POINTER: ZERO ADJUSTABLE; MFR: NKS OR EQUIVALENT |  |  | HB | FUJI TRADING CO., LTD.
STP_005 | Data Enrichment | CIR |  | 2024-04-02 |  |  | PSR327533 | PSR327533 | PSRLT-12.18-MN-GAUGE, VACUUM,-76 TO 0 CMHG,100MM FACE D,JIS PT1/2 MALE,CLASS 1.5,BOURDON TUBE,GAUGE, COMPOUND, PRESSURE AND VACUUM, 0 TO 2 KG/CM2, 100 MM DIAL SIZE;0 TO 76 CM HG VACUUM, 1/2 NPT, TYPE A, LOW PRESSURE | PSRLT-12.18-MN-GAUGE, VACUUM,-76 TO 0 CMHG,100MM FACE D,JIS PT1/2 MALE,CLASS 1.5,BOURDON TUBE,GAUGE, COMPOUND, PRESSURE AND VACUUM, 0 TO 2 KG/CM2, 100 MM DIAL SIZE;0 TO 76 CM HG VACUUM, 1/2 NPT, TYPE A, LOW PRESSURE |  |  | HB | OVAL ASIA PACIFIC PTE LTD
STP_005 | Data Enrichment | CIR |  | 2024-04-02 |  |  | PSR012388 | PSR012388 | PSRLT-4.28-MN-GAUGE, PRESSURE, 0-14 kgf/cm2 / 0-200 PSI, CONNECTION: MALE 1/4 NPT, DIAL SIZE: 60 mm, ELEMENT: BOURDON, MFR: WIKA / NKS | PSRLT-4.28-MN-GAUGE, PRESSURE, 0-14 kgf/cm2 / 0-200 PSI, CONNECTION: MALE 1/4 NPT, DIAL SIZE: 60 mm, ELEMENT: BOURDON, MFR: WIKA / NKS |  |  | HB
STP_005 | Data Enrichment | CIR |  | 2024-04-02 |  |  | PSR297289 | PSR297289 | PSRLT-5.44-MN-GAUGE, PRESSURE, TIRE, BAR TYPE, 10~160 PSI,HEAVY DUTY | PSRLT-5.44-MN-GAUGE, PRESSURE, TIRE, BAR TYPE, 10~160 PSI,HEAVY DUTY |  |  | HB | JVRA INDUSTRIAL SALES AND SERVICES
STP_005 | Data Enrichment | CIR |  | 2024-04-02 |  |  | PSR120347 | PSR120347 | PSRLT-5.6-MN-GAUGE, PRESSURE, 0-25 MPa PRESSURE RANGE; DIAL SIZE: 60 MM DIAMETER; GLYCERINE BATH TYPE; MODEL GV50-123; MOUNTING TYPE: STEM, TYPE A; CONNECTION: G1/4B; WETTED PARTS MATERIAL: 316 STAINLESS STEEL; ACCURACY: ±1.5% F.S | PSRLT-5.6-MN-GAUGE, PRESSURE, 0-25 MPa PRESSURE RANGE; DIAL SIZE: 60 MM DIAMETER; GLYCERINE BATH TYPE; MODEL GV50-123; MOUNTING TYPE: STEM, TYPE A; CONNECTION: G1/4B; WETTED PARTS MATERIAL: 316 STAINLESS STEEL; ACCURACY: ±1.5% F.S.; POINTER: STANDARD; WINDOW: ORGANIC GLASS; MANUFACTURER: NAGANO KEIKI CO., LTD., JAPAN. |  |  | HB | FUJI TRADING CO., LTD.
STP_005 | Data Enrichment | CIR |  | 2024-04-02 |  |  | PSR318732 | PSR318732 | PSRLT-6.65-MN-GAUGE, PRESSURE, 0-10 KG/CM2, CONNECTION: 1/8 NPT, BACK CONNECTION, FOR REGULATOR, MANUFACTURER: ASAHI JAPAN | PSRLT-6.65-MN-GAUGE, PRESSURE, 0-10 KG/CM2, CONNECTION: 1/8 NPT, BACK CONNECTION, FOR REGULATOR, MANUFACTURER: ASAHI JAPAN |  |  | HB | DAINAN TRADING
STP_005 | Data Enrichment | CIR |  | 2024-04-02 |  |  | PSR031997 | PSR031997 | PSRLT-6.94-MN-GAUGE, PRESSURE, OIL-FILLED, P/N YQFN-100, PRESSURE RANGE: 0 - 1 Mpa, SPARE CODE: A.Instr.24; MFR: CHONGQING KUNLUN INSTRUMENTS CO., LTD. | PSRLT-6.94-MN-GAUGE, PRESSURE, OIL-FILLED, P/N YQFN-100, PRESSURE RANGE: 0 - 1 Mpa, SPARE CODE: A.Instr.24; MFR: CHONGQING KUNLUN INSTRUMENTS CO., LTD. |  |  | HB | GENERAL EXPORTATION (H.K.) CO., LTD.
STP_005 | Data Enrichment | CIR |  | 2024-04-02 |  |  | PSR017732 | PSR017732 | PSRLT-9.63-MN-GAUGE, PRESSURE, 0~10 kg/cm2, BOURDON TUBE,100 mm DIAMETER, WEATHER PROOF, MODEL: BE1O-193-40022 OR EQUIVALENT, STEM MOUNTING, NON-FLANGE TYPE, ALL ALLOY MATERIAL, ELEMENT AND SOCKET MATERIAL: SUS316, CONNECTION: JIS | PSRLT-9.63-MN-GAUGE, PRESSURE, 0~10 kg/cm2, BOURDON TUBE,100 mm DIAMETER, WEATHER PROOF, MODEL: BE1O-193-40022 OR EQUIVALENT, STEM MOUNTING, NON-FLANGE TYPE, ALL ALLOY MATERIAL, ELEMENT AND SOCKET MATERIAL: SUS316, CONNECTION: JIS PT 1/2 MALE, BOTTOM CONNECTED, WITH BLOW-OUT PLUG, CCURACY: +/-1.5%F.S., BRAND: NAGANO KEIKI OR EQUIVALENT |  |  | HB | FUJI TRADING CO., LTD.
STP_005 | Data Enrichment | CIR |  | 2024-04-02 |  |  | PSR036924 | PSR036924 | GAUGE ASSEMBLY, CONTROL BOX, P/N 92005-11030, ELECTRICAL SYSTEM; FOR CATERPILLAR FORKLIFT MODEL DP60 | GAUGE ASSEMBLY, CONTROL BOX, P/N 92005-11030, ELECTRICAL SYSTEM; FOR CATERPILLAR FORKLIFT MODEL DP60 | 92005-11030 | CATERPILLAR | HB
STP_005 | Data Enrichment | CIR |  | 2024-04-02 |  |  | PSR331304 | PSR331304 | GAUGE COCK, TYPE: FC, PRESSURE GAUGE TYP | GAUGE COCK, TYPE: FC, PRESSURE GAUGE TYPE, SUS TOP COCK, PRESSURE GAUGE, 20 kg/cm2 MAX. WORKING PRESSURE, HEAVY DUTY; ALL STAINLESS STEEL, CONNECTIONS: 3/8 X 3/8 NPT, MFR: NAGANO KEIKI OR EQUIVALENT | N/A | N/A | EX
STP_005 | Data Enrichment | CIR |  | 2024-04-02 |  |  | PSR949618 | PSR949618 | GAUGE SET, PITCH, SCREW, P/N 188-151, 4~42 TPI, 51 LEAVES, ( 0.4 - 7 MM ), MFR: MITUTOYO | GAUGE SET, PITCH, SCREW, P/N 188-151, 4~42 TPI, 51 LEAVES, ( 0.4 - 7 MM ), MFR: MITUTOYO |  |  | EX | PT. KOINJAYA CO., LTD.
STP_005 | Data Enrichment | CIR |  | 2024-04-02 |  |  | PSR044244 | PSR044244 | GEAR, AUXILIARY, PUMP DRIVE RH, 81T, P/N | GEAR, AUXILIARY, PUMP DRIVE RH, 81T, P/N 249624, PUMP DRIVE GROUP; FOR MCC BAOSTEEL SLAG POT CARRIER MODEL BGC-70B SERIAL NO. BGC-70B-14004 WITH CUMMINS ENGINE MODEL QSM11 NO. 35321838 | N/A | N/A | EX
STP_005 | Data Enrichment | CIR |  | 2024-04-02 |  |  | PSR948104 | PSR948104 | GEAR, BULL, FOR KOBE CENTRIFUGAL AIR COMPRESSOR, BULL GEAR ASSEMBLY, REFERENCE PART DRAWING NO. AC511113, MAKER: KOBE STEEL, LTD., JAPAN. | GEAR, BULL, FOR KOBE CENTRIFUGAL AIR COMPRESSOR, BULL GEAR ASSEMBLY, REFERENCE PART DRAWING NO. AC511113, MAKER: KOBE STEEL, LTD., JAPAN. |  |  | EX | MESCO, INC.
STP_005 | Data Enrichment | CIR |  | 2024-04-02 |  |  | PSR939590 | PSR939590 | GEAR, CAM, ITEM 12, PART R-20039, FOR RO-TAP SIEVE SHAKER, MODEL: RX-29, MANUFACTURER: W.S. TYLER | GEAR, CAM, ITEM 12, PART R-20039, FOR RO-TAP SIEVE SHAKER, MODEL: RX-29, MANUFACTURER: W.S. TYLER | ITEM NO: 12, PART: R-20039 | W.S. TYLER | EX
STP_005 | Data Enrichment | CIR |  | 2024-04-02 |  |  | PSR948106 | PSR948106 | GEAR, COUPLING, FOR KOBE CENTRIFUGAL AIR COMPRESSOR, REFERENCE PART DRAWING NO. AC511113, GEAR, MAKER: KOBE STEEL, LTD., JAPAN | GEAR, COUPLING, FOR KOBE CENTRIFUGAL AIR COMPRESSOR, REFERENCE PART DRAWING NO. AC511113, GEAR, MAKER: KOBE STEEL, LTD., JAPAN |  |  | EX | MESCO, INC.
STP_005 | Data Enrichment | CIR |  | 2024-04-02 |  |  | PSR951381 | PSR951381 | GEAR, CRANKSHAFT, 34-TEETH, P/N 276-7391, ENGINE ARRANGEMENT, FOR CATERPILLAR FRONT END LOADER MODEL 950L SERIAL NO. LXX10396, MFR:CATERPILLAR | GEAR, CRANKSHAFT, 34-TEETH, P/N 276-7391, ENGINE ARRANGEMENT, FOR CATERPILLAR FRONT END LOADER MODEL 950L SERIAL NO. LXX10396, MFR:CATERPILLAR | 276-7391 | CATERPILLAR | EX
STP_005 | Data Enrichment | CIR |  | 2024-04-02 |  |  | PSR951636 | PSR951636 | GEAR, DRIVE, 18CRNIMO7-6 Ø150x36, P/N: 19, ITEM NO: 1024412, GEARBOX MODEL NO: SFM-2125-18-LD-42F300, KUMERA ASSEMBLY DWG NO. 2-72239, FOR SR MIXER GEARBOX, MFR: KUMERA | GEAR, DRIVE, 18CRNIMO7-6 Ø150x36, P/N: 19, ITEM NO: 1024412, GEARBOX MODEL NO: SFM-2125-18-LD-42F300, KUMERA ASSEMBLY DWG NO. 2-72239, FOR SR MIXER GEARBOX, MFR: KUMERA |  |  | HB | KUMERA CORPORATION
STP_005 | Data Enrichment | CIR |  | 2024-04-02 |  |  | PSR100309 | PSR100309 | GEAR, DRIVE, P/N 5, FOR 5-TON OVERHEAD CRANE, MANUFACTURING NO.: 80C-325, DWG. NO. OD-05587-1, MANUFACTURER: OKURA LTD., JAPAN. | GEAR, DRIVE, P/N 5, FOR 5-TON OVERHEAD CRANE, MANUFACTURING NO.: 80C-325, DWG. NO. OD-05587-1, MANUFACTURER: OKURA LTD., JAPAN. |  |  | EX
STP_005 | Data Enrichment | CIR |  | 2024-04-02 |  |  | PSR951638 | PSR951638 | GEAR, DRIVEN, 18CRNIMO7-6 Ø164X40, P/N: 19, ITEM NO: 1016497, GEARBOX MODEL NO: SFM-2140-16-LD-42F300, KUMERA ASSEMBLY DWG NO. 2-72239, FOR SR MIXER GEARBOX, MFR: KUMERA | GEAR, DRIVEN, 18CRNIMO7-6 Ø164X40, P/N: 19, ITEM NO: 1016497, GEARBOX MODEL NO: SFM-2140-16-LD-42F300, KUMERA ASSEMBLY DWG NO. 2-72239, FOR SR MIXER GEARBOX, MFR: KUMERA |  |  | HB | KUMERA CORPORATION
STP_005 | Data Enrichment | CIR |  | 2024-04-02 |  |  | PSR951637 | PSR951637 | GEAR, DRIVEN, 18CRNIMO7-6 Ø205X50 4-39447B, P/N: 20, ITEM NO: 1005323, GEARBOX MODEL NO: SFM-2125-18-LD-42F300, KUMERA ASSEMBLY DWG NO. 2-72239, FOR SR MIXER GEARBOX, MFR: KUMERA | GEAR, DRIVEN, 18CRNIMO7-6 Ø205X50 4-39447B, P/N: 20, ITEM NO: 1005323, GEARBOX MODEL NO: SFM-2125-18-LD-42F300, KUMERA ASSEMBLY DWG NO. 2-72239, FOR SR MIXER GEARBOX, MFR: KUMERA |  |  | HB | KUMERA CORPORATION
STP_005 | Data Enrichment | CIR |  | 2024-04-02 |  |  | PSR951639 | PSR951639 | GEAR, DRIVEN, 18CRNIMO7-6 Ø229X56, P/N: 20, ITEM NO: 1007719, GEARBOX MODEL NO: SFM-2140-16-LD-42F300, KUMERA ASSEMBLY DWG NO. 2-72239, FOR SR MIXER GEARBOX, MFR: KUMERA | GEAR, DRIVEN, 18CRNIMO7-6 Ø229X56, P/N: 20, ITEM NO: 1007719, GEARBOX MODEL NO: SFM-2140-16-LD-42F300, KUMERA ASSEMBLY DWG NO. 2-72239, FOR SR MIXER GEARBOX, MFR: KUMERA |  |  | HB | KUMERA CORPORATION
STP_005 | Data Enrichment | CIR |  | 2024-04-02 |  |  | PSRR401027 | PSRR401027 | GEAR, DRUM, P/N 401, GEAR TYPE: 20 DEG P | GEAR, DRUM, P/N 401, GEAR TYPE: 20 DEG PRESS ANGLE MODULE 20 STD TOOTH, GEAR: 178 TEETH, MATERIAL: SC46, SPLIT TYPE (2 PARTS PER PIECE), TUBE SIZE: 2400 MMD X 2400 MM, FOR TERTIARY BALL MILL MODEL T-2424, WET GRINDING OVERFLOW TYPE, REF. MESCO DWG. NO. LM04048, MANUFACTURER: OTSUKA IRON WORKS, JAPAN | N/A | N/A | EX
STP_005 | Data Enrichment | CIR |  | 2024-04-02 |  |  | PSR930969 | PSR930969 | GEAR, HELICAL, LOCAL FABRICATION; FOR KS | GEAR, HELICAL, LOCAL FABRICATION; FOR KSC-UC LUFFING GEAR BOX SCEW ROD DRIVE. | N/A | N/A | EX
STP_005 | Data Enrichment | CIR |  | 2024-04-02 |  |  | PSR037640 | PSR037640 | GEAR, PLANETARY, P/N 20161039, DIFFERENT | GEAR, PLANETARY, P/N 20161039, DIFFERENTIAL & FINAL DRIVE GROUP; FOR SLAG POT CARRIER BGC-70B, MFR: SHANGHAI FOREIGN TRADE ENTERPRISES PUDONG Co., LTD. | N/A | N/A | EX
STP_005 | Data Enrichment | CIR |  | 2024-04-02 |  |  | PSR051286 | PSR051286 | GEAR, SCRAPER, I.D: 88 MM, O.D: 122 MM, NO. OF TEETH: 37, KEY WAY: 12 MM X 3 MM, MATERIAL: TIGER BRONZE | GEAR, SCRAPER, I.D: 88 MM, O.D: 122 MM, NO. OF TEETH: 37, KEY WAY: 12 MM X 3 MM, MATERIAL: TIGER BRONZE |  |  | EX
STP_005 | Data Enrichment | CIR |  | 2024-04-02 |  |  | PSR076879 | PSR076879 | GEAR, SPUR, SCM21, BLOWER TYPE 772; MODE | GEAR, SPUR, SCM21, BLOWER TYPE 772; MODEL: ARS 65/50, STAINLESS, NO. OF TEETH: 45 mm; BORE DIA.: 35 mm; O.D.: 94 mm; PITCH: 6.5 mm; CIRCULAR PITCH DIA.: 88.9 mm; FACE WIDTH: 19.1 mm, TOOTH WIDTH: 3.2 m, HUB DIA.: 65 mm, MESCO DRWG# NM03218, MFR: UNOZAWA-GUMI | N/A | N/A | EX
STP_005 | Data Enrichment | CIR |  | 2024-04-02 |  |  | PSR048371 | PSR048371 | GEAR, SPUR; FOR ELECTRIC HOIST, SERIAL NO.: Q030368, LIFTING WEIGHT: 2T, LIFTING HEIGHT: 16M, WORKING GRADE: M3, LIFTING SPEED: 8M/MIN | GEAR, SPUR; FOR ELECTRIC HOIST, SERIAL NO.: Q030368, LIFTING WEIGHT: 2T, LIFTING HEIGHT: 16M, WORKING GRADE: M3, LIFTING SPEED: 8M/MIN |  |  | EX
STP_005 | Data Enrichment | CIR |  | 2024-04-02 |  |  | PSR046378 | PSR046378 | GEAR, TIMING, P/N VG14050053, VALVE GEAR | GEAR, TIMING, P/N VG14050053, VALVE GEAR MECHANISM; FOR HOWO DUMPTRUCK MODEL ZZ3257N3847A (VIN: LZZ5ELSDXFW114585) WITH ENGINE MODEL WD615.47 / SERIAL NO. 150907016077 | N/A | N/A | EX
STP_005 | Data Enrichment | CIR |  | 2024-04-02 |  |  | PSR443081 | PSR443081 | GEAR, W.S. CLUTCH, P/N 41, LIMITORQUE VA | GEAR, W.S. CLUTCH, P/N 41, LIMITORQUE VALVE CONTROL TYPE SMB, SIZE SMB-2, MAKER: NIPPON GEAR CO., LTD., JAPAN. | N/A | N/A | EX
STP_005 | Data Enrichment | CIR |  | 2024-04-02 |  |  | PSR576903 | PSR576903 | GEAR, WORM, P/N 16, LIMITORQUE VALVE CON | GEAR, WORM, P/N 16, LIMITORQUE VALVE CONTROL TYPE SMB, SIZE SMB-2, MAKER: NIPPON GEAR CO., LTD., JAPAN. | N/A | N/A | EX
STP_005 | Data Enrichment | CIR |  | 2024-04-02 |  |  | PSR035655 | PSR035655 | GEAR, WORM, PITCH: 10 MM, NO. OF TEETH: | GEAR, WORM, PITCH: 10 MM, NO. OF TEETH: 14 MM, SPARE CODE: A0612.1.5; FOR SIEVE SHAKER, SLAG FLOTATION LAB, SPB-200, MFR: NANCHANG JIANFENG MINING MACHINERY CO., LTD. | N/A | N/A | EX
STP_005 | Data Enrichment | CIR |  | 2024-04-02 |  |  | PSR288468 | PSR288468 | GEAR,FLUID COUPLING,MODEL HCLV 75GEAR, F | GEAR,FLUID COUPLING,MODEL HCLV 75GEAR, FLUID COUPLING, MODEL HCLV 75, 150 MM OD X 105 MM ID X 20 MM W;7 MM PITCH, 73 TEETH, SUS MATERIAL, WITH ALLEN SCREW SIZE = 7 MM DIA. X 16 MM LONG. | N/A | N/A | EX
STP_005 | Data Enrichment | CIR |  | 2024-04-02 |  |  | PSR500283 | PSR500283 | GEAR,PRIMARY,58 TEETH,PCD:696,SCM3 MAT'L | GEAR,PRIMARY,58 TEETH,PCD:696,SCM3 MAT'L | N/A | N/A | EX
STP_005 | Data Enrichment | CIR |  | 2024-04-02 |  |  | PSR340605 | PSR340605 | GEAR,PUMP & ACCESSORIES,EXCLUDING PUMPGEAR AND ACCESSORIES FOR PUMP MODEL NO. HPR-2M-14;(GEAR AND BRASS SLEEVES). | GEAR,PUMP & ACCESSORIES,EXCLUDING PUMPGEAR AND ACCESSORIES FOR PUMP MODEL NO. HPR-2M-14;(GEAR AND BRASS SLEEVES). |  |  | EX
STP_005 | Data Enrichment | CIR |  | 2024-04-02 |  |  | PSR076884 | PSR076884 | GEAR,S45C,028-21 W/PUMP GEAR S45C,028-02 | GEAR,S45C,028-21 W/PUMP GEAR S45C,028-02GEAR, HELICAL, WITH KEYWAY, NO. OF TEETH = 11, O.D. = 109 MM;BORE DIA. = 51.5 MM, PITCH = 25.4 MM, CIRCULAR PITCH DIA. = 88.9 MM, TOOTH WIDTH = 14.3 MM, MATERIA | N/A | N/A | EX
STP_005 | Data Enrichment | CIR |  | 2024-04-02 |  |  | PSR624191 | PSR624191 | GEAR,SCM4,DRIVE AND DRIVEN,AIR BLOWERTYP | GEAR,SCM4,DRIVE AND DRIVEN,AIR BLOWERTYPE IRS 150A | N/A | N/A | EX
STP_005 | Data Enrichment | CIR |  | 2024-04-02 |  |  | PSR922341 | PSR922341 | GEAR,SS,ROLLER CRUSHER,TYPE 2022A,25MMSH | GEAR,SS,ROLLER CRUSHER,TYPE 2022A,25MMSHAFT SIZE | N/A | N/A | EX
STP_005 | Data Enrichment | CIR |  | 2024-04-02 |  |  | PSR076740 | PSR076740 | GEAR,WORM,REDUCTION,1/50,SKB-A-80REDUCER | GEAR,WORM,REDUCTION,1/50,SKB-A-80REDUCER, SPEED, WORM REDUCTION GEAR, RATIO = 150, TYPE : SKB-A-80;MAKISHINKO BRAND. | N/A | N/A | EX
STP_005 | Data Enrichment | CIR |  | 2024-04-02 |  |  | PSR105123 | PSR105123 | PSRLT-3.14-MN-GEAR, HELICAL, LEFT HAND, REFERENCE PASAR DRAWING NO.: P-V0186, NO. OF TEETH: 110; DP 12; HELIX ANGLE: 22 DEG; HARDNESS: 450 - 500HB; MATERIAL: SAE 4340; LOCAL FABRICATION; FOR AGITATOR TYPE PTE-12 | PSRLT-3.14-MN-GEAR, HELICAL, LEFT HAND, REFERENCE PASAR DRAWING NO.: P-V0186, NO. OF TEETH: 110; DP 12; HELIX ANGLE: 22 DEG; HARDNESS: 450 - 500HB; MATERIAL: SAE 4340; LOCAL FABRICATION; FOR AGITATOR TYPE PTE-12 |  |  | HB | F.A.G. MACHINE SHOP & SERVICES CO.
STP_005 | Data Enrichment | CIR |  | 2024-04-02 |  |  | PSR023113 | PSR023113 | GEAR ASSEMBLY, IDLER, 50 TEETH, FRONT GE | GEAR ASSEMBLY, IDLER, 50 TEETH, FRONT GEAR GROUP, P/N 205-1320, ENGINE ARRANGEMENT; FOR CATERPILLAR® ENGINE MODEL C7 MOUNTED ON MODEL 950H WHEEL LOADER J5J / JAD SERIES | 205-1320 | CATERPILLAR | EX
STP_005 | Data Enrichment | CIR |  | 2024-04-02 |  |  | PSR045876 | PSR045876 | GEAR ASSEMBLY, OIL PUMP, P/N 388-7442, E | GEAR ASSEMBLY, OIL PUMP, P/N 388-7442, ENGINE ARRANGEMENT; FOR CATERPILLAR SKID STEER LOADER MODEL 236D, SERIAL NO. CAT0236DCMPW01263 | 388-7442 | CATERPILLAR | EX
STP_005 | Data Enrichment | CIR |  | 2024-04-02 |  |  | PSR020185 | PSR020185 | GEAR BOX, SERIAL NO. 36.01034247.01.0001.06.30; TYPE: FA97/6 AM200; RATIO: 20:7; POSITION: M3; FOR CATHODE STRIPPING MACHINE LOADING CONVEYOR; MFR: SEW EURODRIVE CO., LTD. | GEAR BOX, SERIAL NO. 36.01034247.01.0001.06.30; TYPE: FA97/6 AM200; RATIO: 20:7; POSITION: M3; FOR CATHODE STRIPPING MACHINE LOADING CONVEYOR; MFR: SEW EURODRIVE CO., LTD. |  |  | EX | GENERAL EXPORTATION (H.K.) CO., LTD.
STP_005 | Data Enrichment | CIR |  | 2024-04-02 |  |  | PSRR020185 | PSRR020185 | GEAR BOX, SERIAL NO. 36.01034247.01.0001 | GEAR BOX, SERIAL NO. 36.01034247.01.0001.06.30; TYPE: FA97/6 AM200; RATIO: 20:7; POSITION: M3; FOR CATHODE STRIPPING MACHINE LOADING CONVEYOR; MFR: SEW EURODRIVE CO., LTD. | N/A | N/A | EX
STP_005 | Data Enrichment | CIR |  | 2024-04-02 |  |  | PSR057589 | PSR057589 | GEAR GP-TRANSFER, PLANETARY GEAR, P/N 296-6300, FINAL DRIVE GROUP; FOR CATERPILLAR® MODEL 320D2 MOUTH CLEANER (EXCAVATOR) (SERIAL#: CYEA00440) WITH ENGINE MODEL C7.1 | GEAR GP-TRANSFER, PLANETARY GEAR, P/N 296-6300, FINAL DRIVE GROUP; FOR CATERPILLAR® MODEL 320D2 MOUTH CLEANER (EXCAVATOR) (SERIAL#: CYEA00440) WITH ENGINE MODEL C7.1 | P/N 296-6300 | CATERPILLAR | EX | MONARK EQUIPMENT CORP.
STP_005 | Data Enrichment | CIR |  | 2024-04-02 |  |  | PSR056000 | PSR056000 | GEAR SET, FINAL DRIVE, PR, P/N 1-41210-606-0, REAR FINAL DRIVE GROUP; FOR ISUZU DUMPTRUCK MODEL CYZ51 (VIN: JALCYZ51ME7000160) WITH ENGINE MODEL 6WF1 NO. 6WF1-TCC | GEAR SET, FINAL DRIVE, PR, P/N 1-41210-606-0, REAR FINAL DRIVE GROUP; FOR ISUZU DUMPTRUCK MODEL CYZ51 (VIN: JALCYZ51ME7000160) WITH ENGINE MODEL 6WF1 NO. 6WF1-TCC | 1-41210-606-0 | ISUZU | HB | ISUZU CEBU, INCORPORATED
STP_005 | Data Enrichment | CIR |  | 2024-04-02 |  |  | PSR900058 | PSR900058 | GEARBOX, DRIVE, TYPE: FA107/G AM 200, RATIO: 19.20 L/MIN. MAX. 7840 NM, POS - M3; NO. 36-01034248.01.0001.06.30, MFR: SEW-EURODRIVE | GEARBOX, DRIVE, TYPE: FA107/G AM 200, RATIO: 19.20 L/MIN. MAX. 7840 NM, POS - M3; NO. 36-01034248.01.0001.06.30, MFR: SEW-EURODRIVE |  |  | HB
STP_005 | Data Enrichment | CIR |  | 2024-04-02 |  |  | PSR950704 | PSR950704 | GEARBOX ASSEMBLY, STEERING, STEERING SYSTEM, FOR LUBETRUCK ISUZU ELF 250 CHASSIS NO. NKR66E-7491851 ENGINE NO. 4HF1-448884 | GEARBOX ASSEMBLY, STEERING, STEERING SYSTEM, FOR LUBETRUCK ISUZU ELF 250 CHASSIS NO. NKR66E-7491851 ENGINE NO. 4HF1-448884 | ENGINE NO. 4HF1-448884 | ISUZU | EX
STP_005 | Data Enrichment | CIR |  | 2024-04-02 |  |  | PSR039448 | PSR039448 | GEARMOTOR, 0.37 KW, MODEL: K37DRS71S4BE1 | GEARMOTOR, 0.37 KW, MODEL: K37DRS71S4BE1/HR, TYPE OF GEARBOX: HELICAL BEVEL GEAR, GEARBOX INSTALLATION: FOOT MOUNTED, SHAFT CONNECTION: SOLID SHAFT, OUTPUT SPEED: 34 RPM, GEAR RATIO: 49.79, SERVICE FACTOR: 1.90, MOUNTING POSITION: M4AB , OUTPUT TORQUE: 104 NM, TERMINAL BOX: 0 DEG., OUTPUT SHAFT: 25 X 50 MM LG, MOTOR SPEED: 1700 RPM, MOTOR VOLTAGE: 254/440 VAC, FREQUENCY: 60 HZ, 3 PHASE, IP RATING: 55, THERMAL CLASS: F, BRAKE VOLTAGE: 440 VAC, 10 NM; MFR: SEW | N/A | N/A | EX
STP_005 | Data Enrichment | CIR |  | 2024-04-02 |  |  | PSR016209 | PSR016209 | GEARMOTOR, CYCLODRIVE, MODEL: CNHM2-6105-21; WITH MOTOR, 1.5 kW, 440 V, 3 PHASE, 4 POLE, 60 Hz, OUTPUT TORQUE: 163 N-m, INPUT SPEED: 1750 RPM, OUTPUT SPEED: 83.3, FACTOR: 1.56, ENCLOSURE: TEFC, SERVICE INSULATION CLASS: F, MFR: SUMITOMO | GEARMOTOR, CYCLODRIVE, MODEL: CNHM2-6105-21; WITH MOTOR, 1.5 kW, 440 V, 3 PHASE, 4 POLE, 60 Hz, OUTPUT TORQUE: 163 N-m, INPUT SPEED: 1750 RPM, OUTPUT SPEED: 83.3, FACTOR: 1.56, ENCLOSURE: TEFC, SERVICE INSULATION CLASS: F, MFR: SUMITOMO HEAVY INDUSTRIES |  |  | EX | SUMITOMO (SHI) CYCLO DRIVE ASIA PACIFIC PTE. LTD
STP_005 | Data Enrichment | CIR |  | 2024-04-02 |  |  | PSR047007 | PSR047007 | GEARMOTOR, CYCLODRIVE, RATIO: 29:1, MODE | GEARMOTOR, CYCLODRIVE, RATIO: 29:1, MODEL: CNHM1-6100-29, WITH MOTOR, SF: 1.61, OUTPUT TORQUE: 113 N-m, MOTOR RATING: 0.75 KW, 60 HZ, 4P, 3P, 1750 RPM, SERIAL NO.: SG001012; MFR: SUMITOMO CYCLO DRIVE | N/A | N/A | EX
STP_005 | Data Enrichment | CIR |  | 2024-04-02 |  |  | PSR500045 | PSR500045 | GEARMOTOR, CYCLODRIVE, RATIO=273:1, MODE | GEARMOTOR, CYCLODRIVE, RATIO=273:1, MODEL: CHHM-6170DB-273, WITH MOTOR, TYPE TC/FX, 1.5 kW, 3 PHASE, 4 POLES, AC440V, 60 Hz, 1740 RPM, CLASS F INSULATION, SF: 1.22, N2: 6.59 RPM, FRAME: F90L, MFR: SUMITOMO HEAVY INDUSTRIES, JAPAN | N/A | N/A | EX
STP_005 | Data Enrichment | CIR |  | 2024-04-02 |  |  | PSRR013140 | PSRR013140 | GEARMOTOR, CYCLODRIVE, RATIO=43:1, MODEL | GEARMOTOR, CYCLODRIVE, RATIO=43:1, MODEL: HMV2-211, CYCLO DRIVE MOTOR WITH BUILT-IN MOTOR, INPUT POWER: 1.5 kW, INPUT SPEED: 1800 RPM, OUTPUT SPEED: 42 RPM, 3 PHASE, 4P , 440V, 60 Hz, 1800 RPM, SHI NO.GGJAJ334B; ORDER NO. W-033918; MFR: SUMITUMO HEAVY INDUSTRIES, LTD. | N/A | N/A | EX
STP_005 | Data Enrichment | CIR |  | 2024-04-02 |  |  | PSRR511986 | PSRR511986 | GEARMOTOR, CYCLODRIVE, RATIO=59:1, MODEL | GEARMOTOR, CYCLODRIVE, RATIO=59:1, MODEL CHHM15-6190-B-59; 11.0 KW (15 HP), 4 POLES, 3-PHASE, 60HZ, 440V, FOR BC-3 | N/A | N/A | EX
STP_005 | Data Enrichment | CIR |  | 2024-04-02 |  |  | PSR579833 | PSR579833 | GEARMOTOR, FOR BC-2 | GEARMOTOR, FOR BC-2 | N/A | N/A | EX
STP_005 | Data Enrichment | CIR |  | 2024-04-02 |  |  | PSR935174 | PSR935174 | GEARMOTOR, MODEL: FA77DV100M4 , OUTPUT SPEED: 16 RPM,POWER: 2.2 KW, 60HZ,440VAC,3P, IE3, MAKER: SEW EURODRIVE | GEARMOTOR, MODEL: FA77DV100M4 , OUTPUT SPEED: 16 RPM,POWER: 2.2 KW, 60HZ,440VAC,3P, IE3, MAKER: SEW EURODRIVE |  |  | EX
STP_005 | Data Enrichment | CIR |  | 2024-04-02 |  |  | PSR935175 | PSR935175 | GEARMOTOR, MODEL: FA87/G R57 DT71D4 , OUTPUT SPEED: 1.2 RPM,POWER: 0.37 KW, 60HZ,440VAC,3P, IE3, MAKER: SEW EURODRIVE | GEARMOTOR, MODEL: FA87/G R57 DT71D4 , OUTPUT SPEED: 1.2 RPM,POWER: 0.37 KW, 60HZ,440VAC,3P, IE3, MAKER: SEW EURODRIVE |  |  | EX
STP_005 | Data Enrichment | CIR |  | 2024-04-02 |  |  | PSR052095 | PSR052095 | GEARMOTOR, MODEL: FA97 DV160M4 , OUTPUT SPEED: 39 RPM,POWER:11 KW, 60HZ,440VAC,3P, IE3, MAKER: SEW EURODRIVE | GEARMOTOR, MODEL: FA97 DV160M4 , OUTPUT SPEED: 39 RPM,POWER:11 KW, 60HZ,440VAC,3P, IE3, MAKER: SEW EURODRIVE |  |  | EX
STP_005 | Data Enrichment | CIR |  | 2024-04-02 |  |  | PSR052097 | PSR052097 | GEARMOTOR, MODEL: KAF77R35 DT80K4 , OUTPUT SPEED: 5.4 RPM,POWER:0.55 KW, 60HZ,440VAC,3P, IE3, MAKER: SEW EURODRIVE | GEARMOTOR, MODEL: KAF77R35 DT80K4 , OUTPUT SPEED: 5.4 RPM,POWER:0.55 KW, 60HZ,440VAC,3P, IE3, MAKER: SEW EURODRIVE |  |  | HB
STP_005 | Data Enrichment | CIR |  | 2024-04-02 |  |  | PSRR587740 | PSRR587740 | GEARMOTOR, RATIO=43:1, (DY-B11) | GEARMOTOR, RATIO=43:1, (DY-B11) | N/A | N/A | EX
STP_005 | Data Enrichment | CIR |  | 2024-04-02 |  |  | PSR052096 | PSR052096 | PSRLT-5.77-MN-GEARMOTOR, MODEL: FA77 DV112M4 , OUTPUT SPEED: 36 RPM,POWER:4 KW, 60HZ,440VAC,3P, IE3, MAKER: SEW EURODRIVE | PSRLT-5.77-MN-GEARMOTOR, MODEL: FA77 DV112M4 , OUTPUT SPEED: 36 RPM,POWER:4 KW, 60HZ,440VAC,3P, IE3, MAKER: SEW EURODRIVE |  |  | HB | P.T. CERNA CORPORATION
STP_005 | Data Enrichment | CIR |  | 2024-04-02 |  |  | PSR103001 | PSR103001 | GEARWHEEL, M4-40L SKS, FOR MULTISCREW FEEDER, REF. DWG. NO. 11094, MFR: KUTEPA ENGINEERING OY, FINLAND | GEARWHEEL, M4-40L SKS, FOR MULTISCREW FEEDER, REF. DWG. NO. 11094, MFR: KUTEPA ENGINEERING OY, FINLAND |  |  | EX
STP_005 | Data Enrichment | CIR |  | 2024-04-02 |  |  | PSR032534 | PSR032534 | GENERATOR, ENGINE, P/N 3400698; FOR MCC BAOSTEEL SLAG POT CARRIER MODEL BGC-70B SERIAL NO. BGC-70B-14004 WITH CUMMINS ENGINE MODEL QSM11 NO. 35321838 | GENERATOR, ENGINE, P/N 3400698; FOR MCC BAOSTEEL SLAG POT CARRIER MODEL BGC-70B SERIAL NO. BGC-70B-14004 WITH CUMMINS ENGINE MODEL QSM11 NO. 35321838 |  |  | EX
STP_005 | Data Enrichment | CIR |  | 2024-04-02 |  |  | PSR036619 | PSR036619 | GENERATOR, PLASMA, P/N 76020017, LAB-LAVM1X/MAXx-LMX05/06; FOR QUICK ASSAY BUILDING OES SPECTROLAB LAVM11, MFR: QS INSTRUMENTS SDN BHD | GENERATOR, PLASMA, P/N 76020017, LAB-LAVM1X/MAXx-LMX05/06; FOR QUICK ASSAY BUILDING OES SPECTROLAB LAVM11, MFR: QS INSTRUMENTS SDN BHD |  |  | EX | QS INSTRUMENTS SDN BHD
STP_005 | Data Enrichment | CIR |  | 2024-04-02 |  |  | PSR051477 | PSR051477 | GENERATOR ASSEMBLY, P/N 530C2-72101, STARTING SYSTEM; FOR TCM FORKLIFT MODEL FD100Z8 | GENERATOR ASSEMBLY, P/N 530C2-72101, STARTING SYSTEM; FOR TCM FORKLIFT MODEL FD100Z8 |  |  | HB | LUIS AUTO SUPPLY
STP_005 | Data Enrichment | CIR |  | 2024-04-02 |  |  | PSR106898 | PSR106898 | GENERATOR ASSEMBLY, PN 1-81200-484-5, 24V, 50 AMPERES, ENGINE ELECTRICAL CONTROL; FOR ISUZU DUMP TRUCK MODEL CYZ51K9 | GENERATOR ASSEMBLY, PN 1-81200-484-5, 24V, 50 AMPERES, ENGINE ELECTRICAL CONTROL; FOR ISUZU DUMP TRUCK MODEL CYZ51K9 | - | ISUZU | HB | ALDREI TRADING
STP_005 | Data Enrichment | CIR |  | 2024-04-02 |  |  | PSR200382 | PSR200382 | GENERATOR ASSY, MOTOR, P/N Z-1-81200-365-0, TCM FORKLIFT MODEL FD60Z-8 | GENERATOR ASSY, MOTOR, P/N Z-1-81200-365-0, TCM FORKLIFT MODEL FD60Z-8 |  |  | HB | LUIS AUTO SUPPLY
STP_005 | Data Enrichment | CIR |  | 2024-04-02 |  |  | PSR673836 | PSR673836 | GENERATOR ASSY,TACHOMETER (WITH STATOR & | GENERATOR ASSY,TACHOMETER (WITH STATOR & ROTOR),FOR EC MOTOR,15KW,FRAME NO. EC1837,RATED TORQUE:9.6/7.8KGM,50/60HZ,SPEED CONTROL RANGE:120-1650RPM,TYPE/FORM:ECM/DBK4,GD2:1.35KGM2,DRIVING MOTOR:FRAME NO.:160L,OUTPUT:15KW,3PH,4P,AC440V,60 OUTPUT DRIVE SHAFT: 48MM DIAMETER, MAKER: TOSHIBA | ECM/DBK4 | TOSHIBA | EX
STP_005 | Data Enrichment | CIR |  | 2024-04-02 |  |  | PSR200503 | PSR200503 | PSRLT-3.96-MN-GENERATOR ASSY, MOTOR, 50A, P/N 23100-Z5673, ELECTRICAL SYSTEM; FOR NISSAN BUS MODEL PKB212N | PSRLT-3.96-MN-GENERATOR ASSY, MOTOR, 50A, P/N 23100-Z5673, ELECTRICAL SYSTEM; FOR NISSAN BUS MODEL PKB212N |  |  | HB | PT. KOINJAYA CO., LTD.
STP_005 | Data Enrichment | CIR |  | 2024-04-02 |  |  | PSR017317 | PSR017317 | GENERATOR SET, POWER, 7 KVA, AC VOLTAGE: 220V, FREQUENCY: 60 Hz, SINGLE PHASE, 6-10HR DUTY CYCLE, INCLUDED WITH 1 SET OF FUEL FILTER & AIR CLEANER, FUEL: DIESEL | GENERATOR SET, POWER, 7 KVA, AC VOLTAGE: 220V, FREQUENCY: 60 Hz, SINGLE PHASE, 6-10HR DUTY CYCLE, INCLUDED WITH 1 SET OF FUEL FILTER & AIR CLEANER, FUEL: DIESEL |  |  | EX | POWERTECH ASIA PACIFIC, INC.
STP_005 | Data Enrichment | CIR |  | 2024-04-02 |  |  | PSR039031 | PSR039031 | GENGARD, GN7004, 25 KG/PAIL; BRAND: SUEZ | GENGARD, GN7004, 25 KG/PAIL; BRAND: SUEZ |  |  | HB
STP_005 | Data Enrichment | CIR |  | 2024-04-02 |  |  | PSR039032 | PSR039032 | GENGARD, GN7300, 25 KG/PAIL; BRAND: SUEZ | GENGARD, GN7300, 25 KG/PAIL; BRAND: SUEZ |  |  | HB
STP_005 | Data Enrichment | CIR |  | 2024-04-02 |  |  | PSR039033 | PSR039033 | GENGARD, GN8225, 25 KG/PAIL; BRAND: SUEZ | GENGARD, GN8225, 25 KG/PAIL; BRAND: SUEZ |  |  | HB
STP_005 | Data Enrichment | CIR |  | 2024-04-02 |  |  | PSR271990 | PSR271990 | GENTAMYCIN, AMPULE, 80MG/2ML, ACCEPTABLE BRANDS: GARAMYCIN, GENDRIL, RITEMED GENTAMYCIN, PHIL PHARMAWEALTH | GENTAMYCIN, AMPULE, 80MG/2ML, ACCEPTABLE BRANDS: GARAMYCIN, GENDRIL, RITEMED GENTAMYCIN, PHIL PHARMAWEALTH |  |  | EX | RJ PHARMACY
STP_005 | Data Enrichment | CIR |  | 2024-04-02 |  |  | PSR940095 | PSR940095 | GLAND, P/N 20, MATERIAL: BRONZE CASTING BC6, FOR SEAWATER INTAKE VACUUM PUMP, TYPE: NVH, FRAME NO.: NVH-101AZA, REF. MMS/MESCO DWG NO.: WM30201 / WM30202 OR P4-132521, MFR: KUBOTA, LTD. | GLAND, P/N 20, MATERIAL: BRONZE CASTING BC6, FOR SEAWATER INTAKE VACUUM PUMP, TYPE: NVH, FRAME NO.: NVH-101AZA, REF. MMS/MESCO DWG NO.: WM30201 / WM30202 OR P4-132521, MFR: KUBOTA, LTD. |  |  | EX
STP_005 | Data Enrichment | CIR |  | 2024-04-02 |  |  | PSR054718 | PSR054718 | GLAND, PACKING, DIMENSION: 16MM x 16MM, | GLAND, PACKING, DIMENSION: 16MM x 16MM, AESSEAL THERMALLY BALANCE & TRAPEZOIDALLY CONSTRUCTED HIGH CARBON FIBER, WITH INTERNAL AIR PURGE DEVICE, INCLUDE IMPROVED CUT IN PLACE AQUASTAR PTFE LANTERN RING; MFR: REIGN-NAN | N/A | N/A | EX
STP_005 | Data Enrichment | CIR |  | 2024-04-02 |  |  | PSR016417 | PSR016417 | GLAND, PACKING, P/N 10, MATERIAL: PTFE, | GLAND, PACKING, P/N 10, MATERIAL: PTFE, FOR PNEUMATIC TORQUE CYLINDER ACTUATOR OPERATED, ACTUATOR MODEL: NB-20N, VALVE SIZE: 700A, SEAT TYPE: SOFT, VALVE TYPE: 315 W, VALVE CODE: 3U-10-03-34-34 TTR-3, DRAWING NO. GA 8900, MFR: NBS Co., Ltd | N/A | N/A | EX
STP_005 | Data Enrichment | CIR |  | 2024-04-02 |  |  | PSR036505 | PSR036505 | GLAND, PACKING, P/N 161-4, MATERIAL: SS41, REFERENCE DRAWING NO.: HM 06003; FOR DUST BAG FILTER SUCTION BLOWER; MFR: MESCO | GLAND, PACKING, P/N 161-4, MATERIAL: SS41, REFERENCE DRAWING NO.: HM 06003; FOR DUST BAG FILTER SUCTION BLOWER; MFR: MESCO |  |  | EX
STP_005 | Data Enrichment | CIR |  | 2024-04-02 |  |  | PSR015369 | PSR015369 | GLAND, RING, P/N 6, MATERIAL: SUS 304; FOR BUTTERFLY VALVE 300AX10K, JIS STANDARD, TYPE: 315W SOFT SEAT TYPE UNIFLOW, REFERENCE DRAWING NO. GA8963, MFR: NBS | GLAND, RING, P/N 6, MATERIAL: SUS 304; FOR BUTTERFLY VALVE 300AX10K, JIS STANDARD, TYPE: 315W SOFT SEAT TYPE UNIFLOW, REFERENCE DRAWING NO. GA8963, MFR: NBS |  |  | EX | MESCO, INC.
STP_005 | Data Enrichment | CIR |  | 2024-04-02 |  |  | PSR031250 | PSR031250 | GLAND, SEALING, P/N 80DL50-20×2, SPARE CODE: A0607.8.9, DRAWING NO.: CN0536DD0607WD1-5; FOR PRESSURE PUMP 1 FOR HYDROSEAL 1, Q:51m3/h, H:60.5m, U:440V, MFR: SHANDONG SHUANGLUN EMMECOM PUMP CO., LTD | GLAND, SEALING, P/N 80DL50-20×2, SPARE CODE: A0607.8.9, DRAWING NO.: CN0536DD0607WD1-5; FOR PRESSURE PUMP 1 FOR HYDROSEAL 1, Q:51m3/h, H:60.5m, U:440V, MFR: SHANDONG SHUANGLUN EMMECOM PUMP CO., LTD |  |  | EX
STP_005 | Data Enrichment | CIR |  | 2024-04-02 |  |  | PSR948995 | PSR948995 | PSRLT-7.73-MN-GLAND, PACKING, SIZE: 12 MM X 120 MM-15016 MM, MATERIAL: GRAPHITIZED ARAMID FIBER, FOR KUMERA STEAM DRYER EXPANSION BELLOW, MFR: KUMERA | PSRLT-7.73-MN-GLAND, PACKING, SIZE: 12 MM X 120 MM-15016 MM, MATERIAL: GRAPHITIZED ARAMID FIBER, FOR KUMERA STEAM DRYER EXPANSION BELLOW, MFR: KUMERA |  |  | HB | KUMERA CORPORATION
STP_005 | Data Enrichment | CIR |  | 2024-04-02 |  |  | PSR015398 | PSR015398 | PSRLT-9.78-MN-GLAND, RING, P/N 6, MATERIAL: SUS 304; FOR BUTTERFLY VALVE 400AX10K, JIS STANDARD, TYPE: 315W SOFT SEAT TYPE UNIFLOW, REFERENCE DRAWING NO. GA8969, MFR: NBS | PSRLT-9.78-MN-GLAND, RING, P/N 6, MATERIAL: SUS 304; FOR BUTTERFLY VALVE 400AX10K, JIS STANDARD, TYPE: 315W SOFT SEAT TYPE UNIFLOW, REFERENCE DRAWING NO. GA8969, MFR: NBS |  |  | HB | MESCO, INC.
STP_005 | Data Enrichment | CIR |  | 2024-04-02 |  |  | PSR015578 | PSR015578 | PSRLT-9.78-MN-GLAND, RING, P/N 6, MATERIAL: SUS 304; FOR BUTTERFLY VALVE, 700A X 10K, JIS STANDARD, TYPE 315W SOFT SEAT TYPE UNIFLOW, REFERENCE DRAWING NO. GA8878, MFR: NBS | PSRLT-9.78-MN-GLAND, RING, P/N 6, MATERIAL: SUS 304; FOR BUTTERFLY VALVE, 700A X 10K, JIS STANDARD, TYPE 315W SOFT SEAT TYPE UNIFLOW, REFERENCE DRAWING NO. GA8878, MFR: NBS |  |  | HB | MESCO, INC.
STP_005 | Data Enrichment | CIR |  | 2024-04-02 |  |  | PSR015589 | PSR015589 | PSRLT-9.78-MN-GLAND, RING, P/N 6, MATERIAL: SUS 304; FOR BUTTERFLY VALVE, 900A X 10K, JIS STANDARD, TYPE 315W SOFT SEAT TYPE UNIFLOW, REFERENCE DRAWING NO. GA10171, MFR: NBS | PSRLT-9.78-MN-GLAND, RING, P/N 6, MATERIAL: SUS 304; FOR BUTTERFLY VALVE, 900A X 10K, JIS STANDARD, TYPE 315W SOFT SEAT TYPE UNIFLOW, REFERENCE DRAWING NO. GA10171, MFR: NBS |  |  | HB | MESCO, INC.
STP_005 | Data Enrichment | CIR |  | 2024-04-02 |  |  | PSR019648 | PSR019648 | PSRLT-9.78-MN-GLAND, RING, P/N 6, MATERIAL: SUS 304; FOR PNEUMATIC TORQUE CYLINDER ACTUATOR OPERATED, VALVE SIZE: 650A, SEAT TYPE: SOFT, VALVE TYPE: 315W, VALVE CODE: 3U-10-03-34-34 TTR-3, DRAWING NO. GA 13082, MFR: NBS Co., Ltd | PSRLT-9.78-MN-GLAND, RING, P/N 6, MATERIAL: SUS 304; FOR PNEUMATIC TORQUE CYLINDER ACTUATOR OPERATED, VALVE SIZE: 650A, SEAT TYPE: SOFT, VALVE TYPE: 315W, VALVE CODE: 3U-10-03-34-34 TTR-3, DRAWING NO. GA 13082, MFR: NBS Co., Ltd |  |  | HB | MESCO, INC.
STP_005 | Data Enrichment | CIR |  | 2024-04-02 |  |  | PSR023407 | PSR023407 | GLASS, CLEAR, SIZE: 61 mm DIAMETER X 6.0 | GLASS, CLEAR, SIZE: 61 mm DIAMETER X 6.0 mm THICK, PRESSURE / TEMPERATURE RATING: 3K / 70 DEG. C; FOR LUBE OIL SIGHT GLASS, HIGH PRESSURE / HIGH TEMPERATURE USE. | N/A | N/A | EX
STP_005 | Data Enrichment | CIR |  | 2024-04-02 |  |  | PSR032413 | PSR032413 | GLASS, DOOR CAB, LH, P/N 187-1469, OPERA | GLASS, DOOR CAB, LH, P/N 187-1469, OPERATOR STATION; FOR CATERPILLAR WHEEL LOADER MODEL 950H | 187-1469 | CATERPILLAR | EX
STP_005 | Data Enrichment | CIR |  | 2024-04-02 |  |  | PSR056282 | PSR056282 | GLASS, FRONT WINDSHIELD, P/N 459-7290, CAB ARRANGEMENT; FOR CATERPILLAR FRONT END LOADER MODEL 950L SERIAL NO. LXX10396 | GLASS, FRONT WINDSHIELD, P/N 459-7290, CAB ARRANGEMENT; FOR CATERPILLAR FRONT END LOADER MODEL 950L SERIAL NO. LXX10396 | P/N 459-7290 | CATERPILLAR | HB | MONARK EQUIPMENT CORP.
STP_005 | Data Enrichment | CIR |  | 2024-04-02 |  |  | PSR106042 | PSR106042 | GLASS, FRONT, LOWER, CAB, P/N 156-6473, | GLASS, FRONT, LOWER, CAB, P/N 156-6473, FOR CATERPILLAR® MODEL 320D MOUTH CLEANER (EXCAVATOR) | 156-6473 | CATERPILLAR | EX
STP_005 | Data Enrichment | CIR |  | 2024-04-02 |  |  | PSR093027 | PSR093027 | GLASS, INDICATOR BOX MED-701. | GLASS, INDICATOR BOX MED-701. | N/A | N/A | EX
STP_005 | Data Enrichment | CIR |  | 2024-04-02 |  |  | PSR440255 | PSR440255 | GLASS, ORDINARY, CLEAR, 4.5 MM THICK X 3 | GLASS, ORDINARY, CLEAR, 4.5 MM THICK X 350 MM X 560 MM | N/A | N/A | EX
STP_005 | Data Enrichment | CIR |  | 2024-04-02 |  |  | PSR063229 | PSR063229 | GLASS, PYREX, HEAVY OIL BURNING PEEP HOL | GLASS, PYREX, HEAVY OIL BURNING PEEP HOLEGLASS, PYREX, NKF S.T.D. 5OA, 5 MM T X 62 MM D, FOR PEEP HOLE. | N/A | N/A | EX
STP_005 | Data Enrichment | CIR |  | 2024-04-02 |  |  | PSR237450 | PSR237450 | GLASS, SAFETY, CLEAR, 6.0 mm THICK X 20 | GLASS, SAFETY, CLEAR, 6.0 mm THICK X 20 mm X 615 mm, HEAT RESISTANT | N/A | N/A | EX
STP_005 | Data Enrichment | CIR |  | 2024-04-02 |  |  | PSR235652 | PSR235652 | GLASS, SAFETY, CLEAR, 6.0 mm THICK X 380 | GLASS, SAFETY, CLEAR, 6.0 mm THICK X 380 mm X 240 mm, TEMPERED | N/A | N/A | EX
STP_005 | Data Enrichment | CIR |  | 2024-04-02 |  |  | PSR092851 | PSR092851 | GLASS, SAFETY, CLEAR, 6.0 mm THICK X 385 mm X 668 mm, HEAT RESISTANT, WIRE REINFORCED | GLASS, SAFETY, CLEAR, 6.0 mm THICK X 385 mm X 668 mm, HEAT RESISTANT, WIRE REINFORCED |  |  | EX
STP_005 | Data Enrichment | CIR |  | 2024-04-02 |  |  | PSR051785 | PSR051785 | GLASS, SIGHT, LEVEL, OIL, P/N GN 743-11- M16 X 1.5-A, MATERIAL: ALUMINUM, BRAND: GANTER | GLASS, SIGHT, LEVEL, OIL, P/N GN 743-11- M16 X 1.5-A, MATERIAL: ALUMINUM, BRAND: GANTER |  |  | EX
STP_005 | Data Enrichment | CIR |  | 2024-04-02 |  |  | PSR051787 | PSR051787 | GLASS, SIGHT, LEVEL, OIL, P/N GN 743-24- | GLASS, SIGHT, LEVEL, OIL, P/N GN 743-24- M33 X 1.5-A, MATERIAL: ALUMINUM, BRAND: GANTER | N/A | N/A | EX
STP_005 | Data Enrichment | CIR |  | 2024-04-02 |  |  | PSR051788 | PSR051788 | GLASS, SIGHT, LEVEL, OIL, P/N GN 743-32- M42 X 1.5-A, MATERIAL: ALUMINUM, BRAND: GANTER | GLASS, SIGHT, LEVEL, OIL, P/N GN 743-32- M42 X 1.5-A, MATERIAL: ALUMINUM, BRAND: GANTER |  |  | EX
STP_005 | Data Enrichment | CIR |  | 2024-04-02 |  |  | PSR944045 | PSR944045 | GLASS, SIGHT, LEVEL, OIL, PART NO.: GN 743-4-24-G1-A, MATERIAL: STAINLESS STEEL, BRAND: GANTER GRIFF | GLASS, SIGHT, LEVEL, OIL, PART NO.: GN 743-4-24-G1-A, MATERIAL: STAINLESS STEEL, BRAND: GANTER GRIFF |  |  | EX | GENERAL EXPORTATION (H.K.) CO., LTD.
STP_005 | Data Enrichment | CIR |  | 2024-04-02 |  |  | PSR940584 | PSR940584 | GLASS, SIGHT, OIL, BOTTOM SEDIMENT & WATER GLASS, CODE: COSG3X250, SIZE:3 OZ, 1/4 NPT, WITH 4N-4NF9 ADAPTER, 1/4" - 18 NPTF TO 1/4" - 18 NPTF FEM, 90 DEG, BRAND: CHECKFLUID | GLASS, SIGHT, OIL, BOTTOM SEDIMENT & WATER GLASS, CODE: COSG3X250, SIZE:3 OZ, 1/4 NPT, WITH 4N-4NF9 ADAPTER, 1/4" - 18 NPTF TO 1/4" - 18 NPTF FEM, 90 DEG, BRAND: CHECKFLUID |  |  | EX
STP_005 | Data Enrichment | CIR |  | 2024-04-02 |  |  | PSR946597 | PSR946597 | GLASS, SIGHT, SIZE: 25 MM, PRESSURE RATING: 4BARS, THREADED, FOR COOLING WATER | GLASS, SIGHT, SIZE: 25 MM, PRESSURE RATING: 4BARS, THREADED, FOR COOLING WATER |  |  | EX | PT. KOINJAYA CO., LTD.
STP_005 | Data Enrichment | CIR |  | 2024-04-02 |  |  | PSR271425 | PSR271425 | GLASS, WATCH, OUTSIDE DIAMETER: 150 MM, WITH HEAVY WALL AND UNIFORM FIRE-POLISHED EDGE, FOR BEAKER SIZE 2000 mL | GLASS, WATCH, OUTSIDE DIAMETER: 150 MM, WITH HEAVY WALL AND UNIFORM FIRE-POLISHED EDGE, FOR BEAKER SIZE 2000 mL |  |  | EX | THEO PAM TRADING CORPORATION
STP_005 | Data Enrichment | CIR |  | 2024-04-02 |  |  | PSR283250 | PSR283250 | GLASS, WATCH, OUTSIDE DIAMETER: 75 MM, RIBBED, WITH HEAVY WALL AND UNIFORM FIRE-POLISHED EDGE, FOR BEAKER SIZE 250 mL, BRAND: PYREX SERIES 9990, MAKER: CORNING, INC. | GLASS, WATCH, OUTSIDE DIAMETER: 75 MM, RIBBED, WITH HEAVY WALL AND UNIFORM FIRE-POLISHED EDGE, FOR BEAKER SIZE 250 mL, BRAND: PYREX SERIES 9990, MAKER: CORNING, INC. | - | CORNING INC | HB | KRYPTON INTERNATIONAL RESOURCES SALES & SERVICES INC.
STP_005 | Data Enrichment | CIR |  | 2024-04-02 |  |  | PSR103281 | PSR103281 | GLASS, WATCH, OUTSIDE DIAMETER: 75 MM, WITH HEAVY WALL AND UNIFORM FIRE-POLISHED EDGE, FOR BEAKER SIZE 250 mL, BRAND: PYREX SERIES 9985, MAKER: CORNING, INC. | GLASS, WATCH, OUTSIDE DIAMETER: 75 MM, WITH HEAVY WALL AND UNIFORM FIRE-POLISHED EDGE, FOR BEAKER SIZE 250 mL, BRAND: PYREX SERIES 9985, MAKER: CORNING, INC. | - | CORNING INC | HB | THEO PAM TRADING CORPORATION
STP_005 | Data Enrichment | CIR |  | 2024-04-02 |  |  | PSR200778 | PSR200778 | PSRLT-19.94-MN-GLASS, INSERT, 24/6.5, SPARK STAND, LAVX9, P/N 48207006, FOR SPARK ANALYZER, MODEL LAB LAVX9, MFR: SPECTRO ANALYTICAL INSTRUMENTS GmbH & Co., KG, GERMANY | PSRLT-19.94-MN-GLASS, INSERT, 24/6.5, SPARK STAND, LAVX9, P/N 48207006, FOR SPARK ANALYZER, MODEL LAB LAVX9, MFR: SPECTRO ANALYTICAL INSTRUMENTS GmbH & Co., KG, GERMANY |  |  | HB | QES TECHNOLOGY PHILIPPINES, INC.
STP_005 | Data Enrichment | CIR |  | 2024-04-02 |  |  | PSR155615 | PSR155615 | PSRLT-3.73-MN-GLASS, WELDING, NO. 10, DARK, 3.0 MM THICK X 51 MM WIDE X 108 MM LONG | PSRLT-3.73-MN-GLASS, WELDING, NO. 10, DARK, 3.0 MM THICK X 51 MM WIDE X 108 MM LONG |  |  | HB | UP TOWN INDL SALES INC
STP_005 | Data Enrichment | CIR |  | 2024-04-02 |  |  | PSR155620 | PSR155620 | PSRLT-5.11-MN-GLASS, WELDING, CLEAR, 3 MM THICK X 51 MM WIDE X 108 MM LONG | PSRLT-5.11-MN-GLASS, WELDING, CLEAR, 3 MM THICK X 51 MM WIDE X 108 MM LONG |  |  | HB | UP TOWN INDL SALES INC
STP_005 | Data Enrichment | CIR |  | 2024-04-02 |  |  | PSR055675 | PSR055675 | PSRLT-7.38-MN-GLASS, CERAMIC, P/N 2DET-017-500-MT, FOR ULTRAFLEX CS2; MFR: ULTRAFLEX POWER TECHNOLOGIES | PSRLT-7.38-MN-GLASS, CERAMIC, P/N 2DET-017-500-MT, FOR ULTRAFLEX CS2; MFR: ULTRAFLEX POWER TECHNOLOGIES |  |  | HB
STP_005 | Data Enrichment | CIR |  | 2024-04-02 |  |  | PSR271410 | PSR271410 | PSRLT-8.13-MN-GLASS, WATCH, OUTSIDE DIAMETER: 65 MM, WITH HEAVY WALL AND UNIFORM FIRE-POLISHED EDGE, FOR BEAKER SIZE 150 mL, BRAND: PYREX SERIES 9985, MAKER: CORNING, INC. | PSRLT-8.13-MN-GLASS, WATCH, OUTSIDE DIAMETER: 65 MM, WITH HEAVY WALL AND UNIFORM FIRE-POLISHED EDGE, FOR BEAKER SIZE 150 mL, BRAND: PYREX SERIES 9985, MAKER: CORNING, INC. | - | CORNING INC | HB | THEO PAM TRADING CORPORATION
STP_005 | Data Enrichment | CIR |  | 2024-04-02 |  |  | PSR027666 | PSR027666 | PSRLT-8.62-MN-GLASS, LAMINATED, CAB, REAR, RECTANGULAR, 1300 mm X 900 mm X 6 mm THICK, CAB GROUP; FOR MCC BAOSTEEL SLAG POT CARRIER MODEL BGC-70B SERIAL NO. BGC-70B-14004 WITH CUMMINS ENGINE MODEL QSM11 NO. 35321838 | PSRLT-8.62-MN-GLASS, LAMINATED, CAB, REAR, RECTANGULAR, 1300 mm X 900 mm X 6 mm THICK, CAB GROUP; FOR MCC BAOSTEEL SLAG POT CARRIER MODEL BGC-70B SERIAL NO. BGC-70B-14004 WITH CUMMINS ENGINE MODEL QSM11 NO. 35321838 |  |  | HB | LHYNDY GLASS AND ALUMINUM SUPPLY
STP_005 | Data Enrichment | CIR |  | 2024-04-02 |  |  | PSR201522 | PSR201522 | PSRLT-9.58-MN-GLASS, QUARTZ, WINDOW, D13.0/T1.75, P/N 48303014, FOR SPARK ANALYZER, MODEL LAB LAVX9, MFR: SPECTRO ANALYTICAL INSTRUMENTS GmbH & Co., KG, GERMANY | PSRLT-9.58-MN-GLASS, QUARTZ, WINDOW, D13.0/T1.75, P/N 48303014, FOR SPARK ANALYZER, MODEL LAB LAVX9, MFR: SPECTRO ANALYTICAL INSTRUMENTS GmbH & Co., KG, GERMANY |  |  | EX | QES TECHNOLOGY PHILIPPINES, INC.
STP_005 | Data Enrichment | CIR |  | 2024-04-02 |  |  | PSR948065 | PSR948065 | PSRLT-5.8-MN-GLASSES, SAFETY, CLEAR LENS, ANTI-SCRATCH ANTI-FOG, +1.5 SECUREFIT™ PROTECTIVE EYEWEAR SF415AF, DIOPTER, 20 EA/CASE FRAMELESS. ANZI Z87.1-2020, Z87+ BRAND: 3M | PSRLT-5.8-MN-SAFETY GLASS, CLEAR LENS, ANTI-SCRATCH ANTI-FOG, +1.5 SECUREFIT™ PROTECTIVE EYEWEAR SF415AF, DIOPTER, 20 EA/CASE FRAMELESS. ANZI Z87.1-2020, Z87+ BRAND: 3M | - | 3M | HB | SAN-VIC TRADERS, INC.
STP_005 | Data Enrichment | CIR |  | 2024-04-02 |  |  | PSR043281 | PSR043281 | PSRLT-6.03-MN-GLASSES, SAFETY, EYE PROTECTION THAT CAN BE WORN- OVER PRESCRIPTION GLASSES, WRAP AROUND STYLE WITH SIDE SHIELD, COMPLIES TO ANSI Z87+ STANDARD; BRAND: DELTA PLUS | PSRLT-6.03-MN-GLASSES, SAFETY, EYE PROTECTION THAT CAN BE WORN- OVER PRESCRIPTION GLASSES, WRAP AROUND STYLE WITH SIDE SHIELD, COMPLIES TO ANSI Z87+ STANDARD; BRAND: DELTA PLUS |  |  | HB | TOP LIFEGEAR MARKETING
STP_005 | Data Enrichment | CIR |  | 2024-04-02 |  |  | PSR042608 | PSR042608 | GLOBE,RED,WASTE HEAT/AUXILIARY BOILERLEN | GLOBE,RED,WASTE HEAT/AUXILIARY BOILERLENS, INDICATING LAMP, PLASTIC, RED COLOR, THREADED, FOR BOILER. | N/A | N/A | EX
STP_005 | Data Enrichment | CIR |  | 2024-04-02 |  |  | PSR942727 | PSR942727 | GLOVE, ARC ENGINEERS PPE370, ELECTRIC ARC RATED, FLAME RESISTANCE AND CUT RESISTANT. ELECTRIC ARC RATING: 12CAL/CM2. SIZE: LARGE | GLOVE, ARC ENGINEERS PPE370, ELECTRIC ARC RATED, FLAME RESISTANCE AND CUT RESISTANT. ELECTRIC ARC RATING: 12CAL/CM2. SIZE: LARGE |  |  | EX | SKANWEAR CLOTHING COMPANY LTD
STP_005 | Data Enrichment | CIR |  | 2024-04-02 |  |  | PSR942726 | PSR942726 | GLOVE, ARC ENGINEERS PPE370, ELECTRIC ARC RATED, FLAME RESISTANCE AND CUT RESISTANT. ELECTRIC ARC RATING: 12CAL/CM2. SIZE: MEDIUM | GLOVE, ARC ENGINEERS PPE370, ELECTRIC ARC RATED, FLAME RESISTANCE AND CUT RESISTANT. ELECTRIC ARC RATING: 12CAL/CM2. SIZE: MEDIUM |  |  | EX | SKANWEAR CLOTHING COMPANY LTD
STP_005 | Data Enrichment | CIR |  | 2024-04-02 |  |  | PSR051551 | PSR051551 | GLOVE, ENDURE HIGH HEAT, (260 DEG. C./500 DEG. F.) OF HEAT PROTECTION, CHROME-TANNED LEATHER FOR RUGGED DURABILITY, SILVER REFLECTIVE, DUAL DENSITY, NON-WOVEN FELT, STRAPPED THUMBS, 4 GAUNTLET CUFFS, SIZE: L, KEVLAR SEWN | GLOVE, ENDURE HIGH HEAT, (260 DEG. C./500 DEG. F.) OF HEAT PROTECTION, CHROME-TANNED LEATHER FOR RUGGED DURABILITY, SILVER REFLECTIVE, DUAL DENSITY, NON-WOVEN FELT, STRAPPED THUMBS, 4 GAUNTLET CUFFS, SIZE: L, KEVLAR SEWN THROUGHOUT WITH ALL CRITICAL SEAMS WELT-PROTECTED |  |  | EX
STP_005 | Data Enrichment | CIR |  | 2024-04-02 |  |  | PSR420766 | PSR420766 | GLOVES, LATEX, SMALL, AMBIDEXTROUS, NON-STERILE, 100'S/BOX | GLOVES, LATEX, SMALL, AMBIDEXTROUS, NON-STERILE, 100'S/BOX |  |  | EX | ST. GALLEN INDUSTRIAL SALES
STP_005 | Data Enrichment | CIR |  | 2024-04-02 |  |  | PSR949045 | PSR949045 | GLOVES, NITRILE, CHEMICAL RESISTANT, CHLOROFOM, STRAIGHT CUFF, 15 MILS THICK, SIZE: MEDIUM 12 PAIRS/ PACK, CATALOG: 37-155 ANSELL | GLOVES, NITRILE, CHEMICAL RESISTANT, CHLOROFOM, STRAIGHT CUFF, 15 MILS THICK, SIZE: MEDIUM 12 PAIRS/ PACK, CATALOG: 37-155 ANSELL |  |  | EX | SAN-VIC TRADERS, INC.
STP_005 | Data Enrichment | CIR |  | 2024-04-02 |  |  | PSR559062 | PSR559062 | GLOVES, RUBBER, SIZE 7, DISPOSABLE, NON-STERILE, 100 PRS/BOX, B/BRAUN | GLOVES, RUBBER, SIZE 7, DISPOSABLE, NON-STERILE, 100 PRS/BOX, B/BRAUN |  |  | EX | OUR LADY OF LOURDES HOSPITAL
STP_005 | Data Enrichment | CIR |  | 2024-04-02 |  |  | PSR946649 | PSR946649 | GLOVES, SCUBA DIVING EQUIPMENT UNDERWATER BRAND:AQUA LUNG KAI GLOVES | GLOVES, SCUBA DIVING EQUIPMENT UNDERWATER BRAND:AQUA LUNG KAI GLOVES |  |  | EX | GIBROSEN GENERAL MERCHANDISE
STP_005 | Data Enrichment | CIR |  | 2024-04-02 |  |  | PSR948436 | PSR948436 | GLOVES, WELDING, CA615K, MATERIAL: LEATHER, CUFF LINING: COTTON FABRIC WEIGHT OF 300 G/M², HAND LINING: BATTING, UPPER SPLIT LEATHER COWHIDE HEAT-RESISTANT TREATED, | GLOVES, WELDING, CA615K, MATERIAL: LEATHER, CUFF LINING: COTTON FABRIC WEIGHT OF 300 G/M², HAND LINING: BATTING, UPPER SPLIT LEATHER COWHIDE HEAT-RESISTANT TREATED, THICKNESS: 1.2 ~1.4 MM. LENGTH: 35 CM. BRAND: DELTA PLUS KEVLAR® TECHNOLOGY SEWN |  |  | EX
STP_005 | Data Enrichment | CIR |  | 2024-04-02 |  |  | PSR020108 | PSR020108 | PSRLT-2.25-MN-GLOVES, WELDER'S, TIG, MODEL: LMW124/M, SIZE: MEDIUM, SHEEP SKIN PALM (0.8 mm THICK) WITH HEAVY DUTY LEATHER CUFF (1.0 mm THICK), COMPLIANT WITH EN12744 EUROPEAN WELDING STANDARD, MFR: POLYCO / TIGMASTER | PSRLT-2.25-MN-GLOVES, WELDER'S, TIG, MODEL: LMW124/M, SIZE: MEDIUM, SHEEP SKIN PALM (0.8 mm THICK) WITH HEAVY DUTY LEATHER CUFF (1.0 mm THICK), COMPLIANT WITH EN12744 EUROPEAN WELDING STANDARD, MFR: POLYCO / TIGMASTER |  |  | HB | WYLER ENTERPRISES, INC.
STP_005 | Data Enrichment | CIR |  | 2024-04-02 |  |  | PSR936573 | PSR936573 | PSRLT-2.61-MN-GLOVES, POLYURETHANE PALM AND FINGER COATING, GL026 CUTMASTER T5, CUT LEVEL: 5, SIZE: 8, BRAND: RHINOTEC | PSRLT-2.61-MN-GLOVES, POLYURETHANE PALM AND FINGER COATING, GL026 CUTMASTER T5, CUT LEVEL: 5, SIZE: 8, BRAND: RHINOTEC |  |  | HB | TOP- RIGID INDUSTRIAL SAFETY SUPPLY INC
STP_005 | Data Enrichment | CIR |  | 2024-04-02 |  |  | PSR156034 | PSR156034 | PSRLT-3.03-MN-GLOVES, ALUMINIZED ZETEX, 16 LONG, STYLE 800, HEAT RESISTANT, 1100 DEG. F MAX.TEMPERATURE, WITH RUST COLOR WOOL LINING. | PSRLT-3.03-MN-GLOVES, ALUMINIZED ZETEX, 16 LONG, STYLE 800, HEAT RESISTANT, 1100 DEG. F MAX.TEMPERATURE, WITH RUST COLOR WOOL LINING. |  |  | HB | WYLER ENTERPRISES, INC.
STP_005 | Data Enrichment | CIR |  | 2024-04-02 |  |  | PSR937637 | PSR937637 | PSRLT-3.11-MN-GLOVES, DISPOSABLE, CHEMICAL RESISTANT, BRAND: ANSELL, MODEL: MICROFLEX 93-260, SIZE: LARGE, MADE OF INNOVATE, SYNTHETIC COMPOSITE MATERIAL FOR TOUGH CHEMICAL PROTECTION, EXTRA SOFT FORMULATION | PSRLT-3.11-MN-GLOVES, DISPOSABLE, CHEMICAL RESISTANT, BRAND: ANSELL, MODEL: MICROFLEX 93-260, SIZE: LARGE, MADE OF INNOVATE, SYNTHETIC COMPOSITE MATERIAL FOR TOUGH CHEMICAL PROTECTION, EXTRA SOFT FORMULATION AND ERGONOMIC DESIGN PROVIDES A COMFORTABLE FIT AND FEEL FOR EXTENDED WEAR TIMES, PACKING: 50 PIECES PER BOX |  |  | HB | HI-SAFETY INDUSTRIAL SUPPLIES, INC.
STP_005 | Data Enrichment | CIR |  | 2024-04-02 |  |  | PSR937638 | PSR937638 | PSRLT-3.1-MN-GLOVES, DISPOSABLE, CHEMICAL RESISTANT, BRAND: ANSELL, MODEL: MICROFLEX 93-260, SIZE: EXTRA LARGE, MADE OF INNOVATE, SYNTHETIC COMPOSITE MATERIAL FOR TOUGH CHEMICAL PROTECTION, EXTRA SOFT FORMULATION | PSRLT-3.1-MN-GLOVES, DISPOSABLE, CHEMICAL RESISTANT, BRAND: ANSELL, MODEL: MICROFLEX 93-260, SIZE: EXTRA LARGE, MADE OF INNOVATE, SYNTHETIC COMPOSITE MATERIAL FOR TOUGH CHEMICAL PROTECTION, EXTRA SOFT FORMULATION AND ERGONOMIC DESIGN PROVIDES A COMFORTABLE FIT AND FEEL FOR EXTENDED WEAR TIMES, PACKING: 50 PIECES PER BOX |  |  | HB | HI-SAFETY INDUSTRIAL SUPPLIES, INC.
STP_005 | Data Enrichment | CIR |  | 2024-04-02 |  |  | PSR937636 | PSR937636 | PSRLT-3.1-MN-GLOVES, DISPOSABLE, CHEMICAL RESISTANT, BRAND: ANSELL, MODEL: MICROFLEX 93-260, SIZE: MEDIUM, MADE OF INNOVATE, SYNTHETIC COMPOSITE MATERIAL FOR TOUGH CHEMICAL PROTECTION, EXTRA SOFT FORMULATION | PSRLT-3.1-MN-GLOVES, DISPOSABLE, CHEMICAL RESISTANT, BRAND: ANSELL, MODEL: MICROFLEX 93-260, SIZE: MEDIUM, MADE OF INNOVATE, SYNTHETIC COMPOSITE MATERIAL FOR TOUGH CHEMICAL PROTECTION, EXTRA SOFT FORMULATION AND ERGONOMIC DESIGN PROVIDES A COMFORTABLE FIT AND FEEL FOR EXTENDED WEAR TIMES, PACKING: 50 PIECES PER BOX |  |  | HB | FUJI TRADING CO., LTD.
STP_005 | Data Enrichment | CIR |  | 2024-04-02 |  |  | PSR937635 | PSR937635 | PSRLT-3.1-MN-GLOVES, DISPOSABLE, CHEMICAL RESISTANT, BRAND: ANSELL, MODEL: MICROFLEX 93-260, SIZE: SMALL, MADE OF INNOVATE, SYNTHETIC COMPOSITE MATERIAL FOR TOUGH CHEMICAL PROTECTION, EXTRA SOFT FORMULATION AND ERGONOMIC | PSRLT-3.1-MN-GLOVES, DISPOSABLE, CHEMICAL RESISTANT, BRAND: ANSELL, MODEL: MICROFLEX 93-260, SIZE: SMALL, MADE OF INNOVATE, SYNTHETIC COMPOSITE MATERIAL FOR TOUGH CHEMICAL PROTECTION, EXTRA SOFT FORMULATION AND ERGONOMIC DESIGN PROVIDES A COMFORTABLE FIT AND FEEL FOR EXTENDED WEAR TIMES, PACKING: 50 PIECES PER BOX |  |  | HB | FUJI TRADING CO., LTD.
STP_005 | Data Enrichment | CIR |  | 2024-04-02 |  |  | PSR429783 | PSR429783 | PSRLT-6.68-MN-GLOVES, DISPOSABLE, SIZE: MEDIUM, NITRILE, MEDIUM DUTY, PRE-POWDERED, 5 MIL-THICK, CHEMICAL RESISTANT, FINGER TIP TEXTURED, COLOR: BLUE, 100 PCS / BOX; FOR INDUSTRIAL USE; BRAND: WESTERN SAFETY | PSRLT-6.68-MN-GLOVES, DISPOSABLE, SIZE: MEDIUM, NITRILE, MEDIUM DUTY, PRE-POWDERED, 5 MIL-THICK, CHEMICAL RESISTANT, FINGER TIP TEXTURED, COLOR: BLUE, 100 PCS / BOX; FOR INDUSTRIAL USE; BRAND: WESTERN SAFETY |  |  | HB | TOP- RIGID INDUSTRIAL SAFETY SUPPLY INC
STP_005 | Data Enrichment | CIR |  | 2024-04-02 |  |  | PSR156029 | PSR156029 | PSRLT-7.59-MN-GLOVES, WORK, P/N 4041080430, COWSKIN LEATHER, MODEL NO. 117, SIZE: LARGE, BRAND: MIDORI | PSRLT-7.59-MN-GLOVES, WORK, P/N 4041080430, COWSKIN LEATHER, MODEL NO. 117, SIZE: LARGE, BRAND: MIDORI |  |  | HB | FUJI TRADING CO., LTD.
STP_005 | Data Enrichment | CIR |  | 2024-04-02 |  |  | PSR130443 | PSR130443 | GLUE, MULTI-PURPOSE, FAST SETTING, WHITE, 130 GRAMS PER BOTTLE, BRAND: ELMER'S GLUE-ALL™, MFR: ELMER'S PRODUCTS, INC., U.S.A. | GLUE, MULTI-PURPOSE, FAST SETTING, WHITE, 130 GRAMS PER BOTTLE, BRAND: ELMER'S GLUE-ALL™, MFR: ELMER'S PRODUCTS, INC., U.S.A. |  |  | HB | ASHER MKTG. AND STATIONERY INC.
STP_005 | Data Enrichment | CIR |  | 2024-04-02 |  |  | PSR674433 | PSR674433 | GLUE, POWDERED FORM, CHEMICAL ANALYSIS: NITROGEN=15.43%, MOISTURE=14.46%, ASH=2.0% MAXIMUM, 25 KG/BAG | GLUE, POWDERED FORM, CHEMICAL ANALYSIS: NITROGEN=15.43%, MOISTURE=14.46%, ASH=2.0% MAXIMUM, 25 KG/BAG |  |  | HB | GELITA NZ LTD.
STP_005 | Data Enrichment | CIR |  | 2024-04-02 |  |  | PSR953340 | PSR953340 | GOGGLES, CLOSED, RUBBER ELASTIC WIDE HEADBAND, HARD COATED LENS/ANTI FOG , USE WITH PRESCRIPTION GLASS, CLEAR LENS W/SOFT FRAME HIGH PRESSURE FIT SEAL DESIGN | GOGGLES, CLOSED, RUBBER ELASTIC WIDE HEADBAND, HARD COATED LENS/ANTI FOG , USE WITH PRESCRIPTION GLASS, CLEAR LENS W/SOFT FRAME HIGH PRESSURE FIT SEAL DESIGN | JLG09A3C | PANPISCO | EX
STP_005 | Data Enrichment | CIR |  | 2024-04-02 |  |  | PSR041449 | PSR041449 | GOGGLES, SAFETY, WITH ADJUSTABLE STRAPS, SLIMMER FROM THE EXISTING GOGGLES WITH SAME SIZE OF SAFETY GLASSES, ANTI-FOG LENSE, MEETS THE REQUIREMENT OF ASI Z87- IMPACT RESISTANCE | GOGGLES, SAFETY, WITH ADJUSTABLE STRAPS, SLIMMER FROM THE EXISTING GOGGLES WITH SAME SIZE OF SAFETY GLASSES, ANTI-FOG LENSE, MEETS THE REQUIREMENT OF ASI Z87- IMPACT RESISTANCE |  |  | HB | GGC SERVICES INC.
STP_005 | Data Enrichment | CIR |  | 2024-04-02 |  |  | PSR039270 | PSR039270 | PSRLT-6.81-MN-GOUGING CARBONS, JOINTED, P/N C127J, 12.7 MM; MFR: MIGWELL | PSRLT-6.81-MN-GOUGING CARBONS, JOINTED, P/N C127J, 12.7 MM; MFR: MIGWELL |  |  | HB | GRADIENT SERVICES PTY LTD
STP_005 | Data Enrichment | CIR |  | 2024-04-02 |  |  | PSR949675 | PSR949675 | GOVERNOR, AIR, P/N 47540-90061, AIR FLOW CONTROLLER, FOR NISSAN BUS MODEL (PKB212N) UD13514 SERIAL NO. PKB212N-00802 WITH ENGINE MODEL FE6-224279D | GOVERNOR, AIR, P/N 47540-90061, AIR FLOW CONTROLLER, FOR NISSAN BUS MODEL (PKB212N) UD13514 SERIAL NO. PKB212N-00802 WITH ENGINE MODEL FE6-224279D |  |  | EX | COLUMBIAN MOTORS CORPORATION
STP_005 | Data Enrichment | CIR |  | 2024-04-02 |  |  | PSR041330 | PSR041330 | GOVERNOR, THROTLING CONTROL, P/N 436-0849, ENGINE ARRANGMENT; FOR CATERPILLAR SKID STEER LOADER MODEL 236D, SERIAL NO. CAT0236DCMPW01262 | GOVERNOR, THROTLING CONTROL, P/N 436-0849, ENGINE ARRANGMENT; FOR CATERPILLAR SKID STEER LOADER MODEL 236D, SERIAL NO. CAT0236DCMPW01262 | 436-0849 | CATERPILLAR | EX | MONARK EQUIPMENT CORP.
STP_005 | Data Enrichment | CIR |  | 2024-04-02 |  |  | PSR945005 | PSR945005 | GOWN, LABORATORY, ACID RESISTANT, MEDIUM, WHITE REUSABLE COAT WITH A STUD FRONT CLOSURE TYPE, FOR LABORATORY USE | GOWN, LABORATORY, ACID RESISTANT, MEDIUM, WHITE REUSABLE COAT WITH A STUD FRONT CLOSURE TYPE, FOR LABORATORY USE |  |  | EX | BJ MARTHEL INTERNATIONAL, INC.
STP_005 | Data Enrichment | CIR |  | 2024-04-02 |  |  | PSR015591 | PSR015591 | GRAPHITE, POWDER, PRODUCT CODE: JP G-COAT 888, PACKAGING: 200 kgs / DRUM OR 25 kgs / BAG, BRAND/MFR: PURE MAGIC | GRAPHITE, POWDER, PRODUCT CODE: JP G-COAT 888, PACKAGING: 200 kgs / DRUM OR 25 kgs / BAG, BRAND/MFR: PURE MAGIC |  |  | HB | PURE MAGIC ENTERPRISES
STP_005 | Data Enrichment | CIR |  | 2024-04-02 |  |  | PSR026875 | PSR026875 | GRASS, MOSS | GRASS, MOSS |  |  | EX
STP_005 | Data Enrichment | CIR |  | 2024-04-02 |  |  | PSR029144 | PSR029144 | PSRLT-12.97-MN-GRATE, OUTER, OUTOTEC ITEM NO.: N048381098, DRAWING NO.: NSM120009; FOR 5.5 DIAMETER X 5.5 M SAG MILL, REFERENCE DRAWING NO.: NSM120060-PV, MFR: OUTOTEC | PSRLT-12.97-MN-GRATE, OUTER, OUTOTEC ITEM NO.: N048381098, DRAWING NO.: NSM120009; FOR 5.5 DIAMETER X 5.5 M SAG MILL, REFERENCE DRAWING NO.: NSM120060-PV, MFR: OUTOTEC |  |  | HB
STP_005 | Data Enrichment | CIR |  | 2024-04-02 |  |  | PSR029178 | PSR029178 | PSRLT-13.95-MN-GRATE, INNER, OUTOTEC ITEM NO.: N048381097, DRAWING NO.: NSM120058; FOR 5.5 DIAMETER X 5.5 M SAG MILL, REFERENCE DRAWING NO.: NSM120060-PV, MFR: OUTOTEC | PSRLT-13.95-MN-GRATE, INNER, OUTOTEC ITEM NO.: N048381097, DRAWING NO.: NSM120058; FOR 5.5 DIAMETER X 5.5 M SAG MILL, REFERENCE DRAWING NO.: NSM120060-PV, MFR: OUTOTEC |  |  | HB
STP_005 | Data Enrichment | CIR |  | 2024-04-02 |  |  | PSR935949 | PSR935949 | GRATING, STEEL, TYPE: WA325 MPG, DIMENSION: 1000 MM x 800 MM, BANDED, PLAIN, COMPLETE WITH GALVANIZED FASTENERS or Equivalent | GRATING, STEEL, TYPE: WA325 MPG, DIMENSION: 1000 MM x 800 MM, BANDED, PLAIN, COMPLETE WITH GALVANIZED FASTENERS or Equivalent |  |  | EX
STP_005 | Data Enrichment | CIR |  | 2024-04-02 |  |  | PSR042376 | PSR042376 | GRATING, STEEL, WELDED, HOT DIP GALVANIZED, GRADE 250 CARBON STEEL, LENGTH OF LOAD BAR: 1650 MM X LENGTH OF CROSSBAR: 1000 MM, LOAD BAR PITCH AT 33 MM, LOAD BAR SIZE AT 30 MM HEIGHT X 6 MM THK; TWISTED CROSSBAR PITCH AT 100 MM | GRATING, STEEL, WELDED, HOT DIP GALVANIZED, GRADE 250 CARBON STEEL, LENGTH OF LOAD BAR: 1650 MM X LENGTH OF CROSSBAR: 1000 MM, LOAD BAR PITCH AT 33 MM, LOAD BAR SIZE AT 30 MM HEIGHT X 6 MM THK; TWISTED CROSSBAR PITCH AT 100 MM ; TWISTED CROSSBAR SIZE AT 6 MM DIA.; COMPLETE SET OF FIXING CLIPS |  |  | HB | WEBFORGE PHILS. INC
STP_005 | Data Enrichment | CIR |  | 2024-04-02 |  |  | PSR044125 | PSR044125 | GRATING, STEEL, WELDED, STAIR TREADS, TYPE: WT5 (CLIP FIXING, BANDED ENDS, ABRASIVE NOSING), HOT DIP GALVANIZED GRADE 250 CARBON STEEL, LENGTH OF LOAD BAR: 790 MM, LENGTH OF CROSS BAR: 250 MM; LOAD BAR PITCH AT 33 MM; LOAD BAR SIZE AT | GRATING, STEEL, WELDED, STAIR TREADS, TYPE: WT5 (CLIP FIXING, BANDED ENDS, ABRASIVE NOSING), HOT DIP GALVANIZED GRADE 250 CARBON STEEL, LENGTH OF LOAD BAR: 790 MM, LENGTH OF CROSS BAR: 250 MM; LOAD BAR PITCH AT 33 MM; LOAD BAR SIZE AT 30 MM HEIGHT X 6 MM THK; TWISTED CROSSBAR PITCH AT 100 MM; TWISTED CROSSBAR SIZE AT 6 MM DIA.; COMPLETE SET OF FIXING CLIPS; MFR: WEBFORGE |  |  | HB | WEBFORGE PHILS. INC
STP_005 | Data Enrichment | CIR |  | 2024-04-02 |  |  | PSR937066 | PSR937066 | GRATING, WELDED STEEL, 1000 MM WIDE X 650 MM LONG, CROSS ROD PITCH: 100 MM, LOAD BAR SIZE: 25 MM WIDE X 5 MM THICK, LOAD BAR PITCH: 30 MM, TWISTED CROSS ROD SIZE: 6 MM SQUARE, PLAIN SURFACE | GRATING, WELDED STEEL, 1000 MM WIDE X 650 MM LONG, CROSS ROD PITCH: 100 MM, LOAD BAR SIZE: 25 MM WIDE X 5 MM THICK, LOAD BAR PITCH: 30 MM, TWISTED CROSS ROD SIZE: 6 MM SQUARE, PLAIN SURFACE, BANDED, MATERIAL: CARBON STEEL CONFORMING TO A36M OR JIS 63101 SS400, HOT DIP GALVANIZED |  |  | EX
STP_005 | Data Enrichment | CIR |  | 2024-04-02 |  |  | PSR104375 | PSR104375 | GRATING, WELDED STEEL, 1005 MM WIDE X 900 MM LONG, CROSS ROD PITCH: 100 MM; LOAD BAR SIZE: 25 MM WIDE X 5 MM THICK; LOAD BAR PITCH: 40 MM; TWISTED CROSS ROD SIZE: 6 MM SQUARE; PLAIN SURFACE; BANDED; MATERIAL: CARBON STEEL CONFORMING TO ASTM | GRATING, WELDED STEEL, 1005 MM WIDE X 900 MM LONG, CROSS ROD PITCH: 100 MM; LOAD BAR SIZE: 25 MM WIDE X 5 MM THICK; LOAD BAR PITCH: 40 MM; TWISTED CROSS ROD SIZE: 6 MM SQUARE; PLAIN SURFACE; BANDED; MATERIAL: CARBON STEEL CONFORMING TO ASTM A36M OR JIS G3101 SS400, HOT-DIP GALVANIZED |  |  | EX
STP_005 | Data Enrichment | CIR |  | 2024-04-02 |  |  | PSR938607 | PSR938607 | GRATING, WELDED STEEL, 700 MM WIDE X 2150 MM LONG, CROSS ROD PITCH: 50 MM; LOAD BAR SIZE: 40 MM WIDE X 5 MM THICK; LOAD BAR PITCH: 40 MM; TWISTED CROSS ROD SIZE: 6 MM SQUARE | GRATING, WELDED STEEL, 700 MM WIDE X 2150 MM LONG, CROSS ROD PITCH: 50 MM; LOAD BAR SIZE: 40 MM WIDE X 5 MM THICK; LOAD BAR PITCH: 40 MM; TWISTED CROSS ROD SIZE: 6 MM SQUARE; PLAIN SURFACE; BANDED; MATERIAL: CARBON STEEL CONFORMING; WITH COMPLETE CLIPS. |  |  | EX | GENERAL EXPORTATION (H.K.) CO., LTD.
STP_005 | Data Enrichment | CIR |  | 2024-04-02 |  |  | PSR014628 | PSR014628 | PSRLT-6.09-MN-GRATING, FIBERGLASS (FRP), 1100 MM X 500 MM X 50 MM, OPENING SIZE: 50 MM X 50 MM, WITH AN INTEGRAL SLIP-RESISTANT GRIT SURFACE, COMPLETE WITH CLIPS | PSRLT-6.09-MN-GRATING, FIBERGLASS (FRP), 1100 MM X 500 MM X 50 MM, OPENING SIZE: 50 MM X 50 MM, WITH AN INTEGRAL SLIP-RESISTANT GRIT SURFACE, COMPLETE WITH CLIPS |  |  | HB
STP_005 | Data Enrichment | CIR |  | 2024-04-02 |  |  | PSR103517 | PSR103517 | PSRLT-6.09-MN-GRATING, FIBERGLASS REINFORCED PLASTIC (FRP), 1670 MM X 500 MM X 50 MM, WITHOUT PERFORATION, MESH: 50 MM X 50 MM; DEPTH: 50 MM, WITH AN INTEGRAL SLIP-RESISTANT GRIT SURFACE, COMPLETE WITH STAINLESS STEEL HOLD-DOWN CLIPS | PSRLT-6.09-MN-GRATING, FIBERGLASS REINFORCED PLASTIC (FRP), 1670 MM X 500 MM X 50 MM, WITHOUT PERFORATION, MESH: 50 MM X 50 MM; DEPTH: 50 MM, WITH AN INTEGRAL SLIP-RESISTANT GRIT SURFACE, COMPLETE WITH STAINLESS STEEL HOLD-DOWN CLIPS |  |  | HB
STP_005 | Data Enrichment | CIR |  | 2024-04-02 |  |  | PSR030174 | PSR030174 | PSRLT-8.26-MN-GRATING, P/N M012000-07100031, MATERIAL: PP, SPARE CODE: A0501.2.5, DRAWING NO.: CN0536DD0501CP1-5 Rev 1; FOR LEAD FILTER, F:15m2; MFR: SHANDONG COAL MINING MACHINERY Co. | PSRLT-8.26-MN-GRATING, P/N M012000-07100031, MATERIAL: PP, SPARE CODE: A0501.2.5, DRAWING NO.: CN0536DD0501CP1-5 Rev 1; FOR LEAD FILTER, F:15m2; MFR: SHANDONG COAL MINING MACHINERY Co. |  |  | HB | GENERAL EXPORTATION (H.K.) CO., LTD.
STP_005 | Data Enrichment | CIR |  | 2024-04-02 |  |  | PSR945435 | PSR945435 | GREASE, GADUS S2 V100 3, 18 KG/PL, BRAND: SHELL | GREASE, GADUS S2 V100 3, 18 KG/PL, BRAND: SHELL |  |  | HB | PILIPINAS SHELL PETROLEUM CORPORATION
STP_005 | Data Enrichment | CIR |  | 2024-04-02 |  |  | PSR039694 | PSR039694 | GREASE, GADUS S2 V220 AD2, SHELL, HIGH PERFORMANCE, MULTI-PURPOSE, NLGI NO.2, THICKENER SOAP: LITHIUM CALCIUM, OIL VISCOSITY: 220 CST @ 40 DEG. C., 18 KG/PL, MFR: SHELL | GREASE, GADUS S2 V220 AD2, SHELL, HIGH PERFORMANCE, MULTI-PURPOSE, NLGI NO.2, THICKENER SOAP: LITHIUM CALCIUM, OIL VISCOSITY: 220 CST @ 40 DEG. C., 18 KG/PL, MFR: SHELL |  |  | HB | PILIPINAS SHELL PETROLEUM CORPORATION
STP_005 | Data Enrichment | CIR |  | 2024-04-02 |  |  | PSR049495 | PSR049495 | GREASE, GADUS S3 T220 2, 18 KGS/PAIL; MFR: SHELL | GREASE, GADUS S3 T220 2, 18 KGS/PAIL; MFR: SHELL |  |  | HB | PILIPINAS SHELL PETROLEUM CORPORATION
STP_005 | Data Enrichment | CIR |  | 2024-04-02 |  |  | PSR019425 | PSR019425 | GREASE, GADUS S3 V 460 2, 18 KG/PL, BRAND: SHELL | GREASE, GADUS S3 V 460 2, 18 KG/PL, BRAND: SHELL |  |  | HB | PILIPINAS SHELL PETROLEUM CORPORATION
STP_005 | Data Enrichment | CIR |  | 2024-04-02 |  |  | PSR945437 | PSR945437 | GREASE, GADUS S4OGCLOIL20000, 180 LI/DR, BRAND: SHELL | GREASE, GADUS S4OGCLOIL20000, 180 LI/DR, BRAND: SHELL |  |  | HB | PILIPINAS SHELL PETROLEUM CORPORATION
STP_005 | Data Enrichment | CIR |  | 2024-04-02 |  |  | PSR945438 | PSR945438 | GREASE, GADUS S5 T460 1.5, 18 KG/PL, BRAND: SHELL | GREASE, GADUS S5 T460 1.5, 18 KG/PL, BRAND: SHELL |  |  | HB | PILIPINAS SHELL PETROLEUM CORPORATION
STP_005 | Data Enrichment | CIR |  | 2024-04-02 |  |  | PSR061109 | PSR061109 | GREASE, LITHIUM-BASED, PETROGREASE EP-1, GRADE: NLGI NO.1, 16 KG/PAIL, PETRON | GREASE, LITHIUM-BASED, PETROGREASE EP-1, GRADE: NLGI NO.1, 16 KG/PAIL, PETRON |  |  | EX | PETRON CORPORATION
STP_005 | Data Enrichment | CIR |  | 2024-04-02 |  |  | PSR101342 | PSR101342 | GREASE, MOBILITH SHC 460, LITHIUM COMPLEX SOAP, GRADE: NLGI 1-1/2, 16 KG PER PAIL, MAKER: MOBIL | GREASE, MOBILITH SHC 460, LITHIUM COMPLEX SOAP, GRADE: NLGI 1-1/2, 16 KG PER PAIL, MAKER: MOBIL |  |  | EX
STP_005 | Data Enrichment | CIR |  | 2024-04-02 |  |  | PSR036484 | PSR036484 | GREASE, MOLY SYNGARD 2000 EP, SYNTHESIZED MOLY, HIGH TEMP AND EXTREME PRESSURE, PACKAGING: 18 KGS; BRAND: SCHAEFFER | GREASE, MOLY SYNGARD 2000 EP, SYNTHESIZED MOLY, HIGH TEMP AND EXTREME PRESSURE, PACKAGING: 18 KGS; BRAND: SCHAEFFER |  |  | EX | HI-TEMP INDUSTRIAL TRADING & ALLIED SERVICES
STP_005 | Data Enrichment | CIR |  | 2024-04-02 |  |  | PSR043033 | PSR043033 | GREASE, MOLY, SYNGARD 2000 EP, #248, BRAND: SCHAEFFER | GREASE, MOLY, SYNGARD 2000 EP, #248, BRAND: SCHAEFFER |  |  | EX | HI-TEMP INDUSTRIAL TRADING & ALLIED SERVICES
STP_005 | Data Enrichment | CIR |  | 2024-04-02 |  |  | PSR018544 | PSR018544 | GREASE, MULTI-PURPOSE, GADUS S2 V220 2, 18 kg / PAIL, BRAND: SHELL | GREASE, MULTI-PURPOSE, GADUS S2 V220 2, 18 kg / PAIL, BRAND: SHELL |  |  | HB | PILIPINAS SHELL PETROLEUM CORPORATION
STP_005 | Data Enrichment | CIR |  | 2024-04-02 |  |  | PSR049494 | PSR049494 | GREASE, MULTI-PURPOSE, GADUS S2 V220 AC3, 18 KGS/PAIL; BRAND: SHELL | GREASE, MULTI-PURPOSE, GADUS S2 V220 AC3, 18 KGS/PAIL; BRAND: SHELL |  |  | EX | PILIPINAS SHELL PETROLEUM CORPORATION
STP_005 | Data Enrichment | CIR |  | 2024-04-02 |  |  | PSR051899 | PSR051899 | GREASE, P/N 104298100B; FOR INSTRUMENT A | GREASE, P/N 104298100B; FOR INSTRUMENT AIR COMPRESSOR CP-202, MODEL: DSP-22AR611 X1, MFG NO. U1179037, MFR: KANSAI, HITACHI, LTD. | 104298100B | HITACHI | EX
STP_005 | Data Enrichment | CIR |  | 2024-04-02 |  |  | PSR061203 | PSR061203 | GREASE,DAIFLON DG 203,1 KG/CAN,DAIKIN | GREASE,DAIFLON DG 203,1 KG/CAN,DAIKIN |  |  | EX | DELUXE INDUSTRIAL SUPPLIES CORPORATION
STP_005 | Data Enrichment | CIR |  | 2024-04-02 |  |  | PSR060795 | PSR060795 | GREASE,DOW CORNING 111 COMPOUNDCOMPOUND, | GREASE,DOW CORNING 111 COMPOUNDCOMPOUND, SILICON BASED, DOW CORNING NP. 111 BRAND; NON-HARDENING, GREASE LIKE TRANSLUCENT, HEAVY CONSISTENCY, WATER REPELLANT, PACKED AT 3.6 KG (8 LBS) PER CAN. | N/A | N/A | EX
STP_005 | Data Enrichment | CIR |  | 2024-04-02 |  |  | PSR942052 | PSR942052 | GREASE,GADUS S3 V220C 2,18 KG/PAIL; MFR: SHELL | GREASE,GADUS S3 V220C 2,18 KG/PAIL; MFR: SHELL |  |  | HB | PILIPINAS SHELL PETROLEUM CORPORATION
STP_005 | Data Enrichment | CIR |  | 2024-04-02 |  |  | PSR061050 | PSR061050 | GREASE,SILICON,FEL-PROGREASE, SILICON, F | GREASE,SILICON,FEL-PROGREASE, SILICON, FEL-PRO BRAND. | N/A | N/A | EX
STP_005 | Data Enrichment | CIR |  | 2024-04-02 |  |  | PSR061030 | PSR061030 | GREASE,VALVE PACKING,CODE G52,24 PCS/BOX | GREASE,VALVE PACKING,CODE G52,24 PCS/BOXGREASE, VALVE PACKING, CODE G-52, PACKED AT 24 PCS/BOX. | N/A | N/A | EX
STP_005 | Data Enrichment | CIR |  | 2024-04-02 |  |  | PSR944262 | PSR944262 | PSRLT-5.83-MN-GREASE, SILICON, 81.750, TYPE: SAEKA, FOR HIGH VOLTAGE INSULATOR, MFR: SAKAPHEN | PSRLT-5.83-MN-GREASE, SILICON, 81.750, TYPE: SAEKA, FOR HIGH VOLTAGE INSULATOR, MFR: SAKAPHEN |  |  | HB | GENERAL EXPORTATION (H.K.) CO., LTD.
STP_005 | Data Enrichment | CIR |  | 2024-04-02 |  |  | PSR019385 | PSR019385 | PSRLT-7.11-MN-GREASE, SAPPHIRE PREMIER, HIGH TEMPERATURE, 18 KG PER PAIL, BRAND: ROCOL | PSRLT-7.11-MN-GREASE, SAPPHIRE PREMIER, HIGH TEMPERATURE, 18 KG PER PAIL, BRAND: ROCOL |  |  | HB | IBEX INDUSTRIAL SALES INC
STP_005 | Data Enrichment | CIR |  | 2024-04-02 |  |  | PSR039503 | PSR039503 | PSRLT-7.77-MN-GREASE, COUPLING, NLGI NO.1, THICKENER SOAP: LITHIUM POLYMER, OIL VISCOSITY: 680 Cst @ 40 DEG. C., 400 GM/CARTRIDGE; MFR: REXNORD FALK LTG OR EQUIVALENT | PSRLT-7.77-MN-GREASE, COUPLING, NLGI NO.1, THICKENER SOAP: LITHIUM POLYMER, OIL VISCOSITY: 680 Cst @ 40 DEG. C., 400 GM/CARTRIDGE; MFR: REXNORD FALK LTG OR EQUIVALENT |  |  | HB | DELUXE INDUSTRIAL SUPPLIES CORPORATION
STP_005 | Data Enrichment | CIR |  | 2024-04-02 |  |  | PSR042982 | PSR042982 | GREASE UNIT, SEAL, POSITION NO.: 18, DRAWING NO.: M453F(GW); FOR Ø5.5×5.5M WET SAG MILL (GENERAL ASSEMBLY), MFR: CITIC HEAVY MACHINERY INC. | GREASE UNIT, SEAL, POSITION NO.: 18, DRAWING NO.: M453F(GW); FOR Ø5.5×5.5M WET SAG MILL (GENERAL ASSEMBLY), MFR: CITIC HEAVY MACHINERY INC. |  |  | EX
STP_005 | Data Enrichment | CIR |  | 2024-04-02 |  |  | PSRP545501 | PSRP545501 | GRID, STRAIGHT, MARK 109, SIZE 795 MM X | GRID, STRAIGHT, MARK 109, SIZE 795 MM X 300 MM X 60 MM; MATERIAL NO. A-30, MATERIAL: ACID PROOF PORCELAIN, CHEMICAL COMPOSITION: a) SiO2: 74% MIN.; b) Al2O3: 14% MIN.; c) Fe2O3: 2% MAX.; d) CaO, MgO: 2% MAX. ; e) K2O,Na2O: 8% MAX.; PROPERTIES: a) WATER ABSORPTION: 2.0% MAX.; b) APPARENT POROSITY: 5.0% MAX.; c) BULK SPECIFIC GRAVITY: 2.1 MIN.; d) BENDING STRENGTH: 200 KGF/CM2 MIN.; e) COMPRESSIVE STRENGTH: 1200 KGF/CM2 MIN.; ACID RESISTANCE: 0.2% MAX.; MANUFACTURER: IWAO JIKI KOGYO CO., LTD., JAPAN; FOR COOLING TOWER | N/A | N/A | EX
STP_005 | Data Enrichment | CIR |  | 2024-04-02 |  |  | PSR056789 | PSR056789 | GRINDER, BENCH, 250MM OR 10 INCHES; MFG: BLACK AND DECKER, MAKITA, DEWALT OR EQUIVALENT | GRINDER, BENCH, 250MM OR 10 INCHES; MFG: BLACK AND DECKER, MAKITA, DEWALT OR EQUIVALENT | - | DEWALT | EX | JVRA INDUSTRIAL SALES AND SERVICES
STP_005 | Data Enrichment | CIR |  | 2024-04-02 |  |  | PSR055067 | PSR055067 | GRINDER, ELECTRIC, ANGLE, 100 mm,WITH DEAD MAN SWITCH, MODEL: DW806-B1, POWER INPUT: 800 W, DISC DIAMETER: 100 mm, NO-LOAD SPEED: 10000 RPM, SPINDLE THREAD M10X1.5 mm pitch, WEIGHT: 1.7 kg, BRAND: De WALT | GRINDER, ELECTRIC, ANGLE, 100 mm,WITH DEAD MAN SWITCH, MODEL: DW806-B1, POWER INPUT: 800 W, DISC DIAMETER: 100 mm, NO-LOAD SPEED: 10000 RPM, SPINDLE THREAD M10X1.5 mm pitch, WEIGHT: 1.7 kg, BRAND: De WALT |  |  | EX | CO BAN KIAT HARDWARE, INC.
STP_005 | Data Enrichment | CIR |  | 2024-04-02 |  |  | PSR037188 | PSR037188 | GRINDER, PENCIL, ELECTRIC, VARIABLE SPEED, MODEL: GGS3000L, WITH DEAD MAN SWITCH AND HANDLE MOUNTABLE ON THE RIGHT AND LEFT OF THE TOOL; BRAND: BOSCH | GRINDER, PENCIL, ELECTRIC, VARIABLE SPEED, MODEL: GGS3000L, WITH DEAD MAN SWITCH AND HANDLE MOUNTABLE ON THE RIGHT AND LEFT OF THE TOOL; BRAND: BOSCH |  |  | EX
STP_005 | Data Enrichment | CIR |  | 2024-04-02 |  |  | PSR055022 | PSR055022 | GRIP, GUIDE, P/N 9, 2PCS, 13 (2 PCS), 17,111 FOR DOWN ENDER OF MESCO CATHODE STRIPPING MACHINE | GRIP, GUIDE, P/N 9, 2PCS, 13 (2 PCS), 17,111 FOR DOWN ENDER OF MESCO CATHODE STRIPPING MACHINE |  |  | EX | MESCO, INC.
STP_005 | Data Enrichment | CIR |  | 2024-04-02 |  |  | PSR935166 | PSR935166 | GRIZZLY, BIN, SLAG, COMPOSED OF STEEL PLATE 500X150X40 (32PCS), STEEL PLATE 2920X150X40 (9PCS), STEEL PLATE 4360X150X20 (2PCS), MATERIAL: Q345, REFERENCE DRAWING NO.: CN0536DD0603MP1(4/4) | GRIZZLY, BIN, SLAG, COMPOSED OF STEEL PLATE 500X150X40 (32PCS), STEEL PLATE 2920X150X40 (9PCS), STEEL PLATE 4360X150X20 (2PCS), MATERIAL: Q345, REFERENCE DRAWING NO.: CN0536DD0603MP1(4/4) |  |  | EX | GENERAL EXPORTATION (H.K.) CO., LTD.
STP_005 | Data Enrichment | CIR |  | 2024-04-02 |  |  | PSR041346 | PSR041346 | GROMMET, P/N 258-3298, CAB GROUP; FOR CA | GROMMET, P/N 258-3298, CAB GROUP; FOR CATERPILLAR SKID STEER LOADER MODEL 236D, SERIAL NO. CAT0236DCMPW01262 | 258-3298 | CATERPILLAR | EX
STP_005 | Data Enrichment | CIR |  | 2024-04-02 |  |  | PSR572981 | PSR572981 | GROMMET,RUBBER,0.675,OXY-GUN HOLDER,MAG-NESIUM LANCE PIPE | GROMMET,RUBBER,0.675,OXY-GUN HOLDER,MAG-NESIUM LANCE PIPE |  |  | EX | HI-SPEED INDUSTRIAL CORPORATION
STP_005 | Data Enrichment | CIR |  | 2024-04-02 |  |  | PSR233403 | PSR233403 | GROUND, WELDING, CLAMP HOLDER, 350A GROUND. | GROUND, WELDING, CLAMP HOLDER, 350A GROUND. |  |  | EX | WYLER ENTERPRISES, INC.
STP_005 | Data Enrichment | CIR |  | 2024-04-02 |  |  | PSR025822 | PSR025822 | GROUT, TILE, CERAMIC, POWDER, COLOR: BLACK | GROUT, TILE, CERAMIC, POWDER, COLOR: BLACK |  |  | EX
STP_005 | Data Enrichment | CIR |  | 2024-04-02 |  |  | PSR406819 | PSR406819 | GRUBSCREW,POS 45,OKO BOSH TANK,NO.401608 | GRUBSCREW,POS 45,OKO BOSH TANK,NO.401608 |  |  | EX
STP_005 | Data Enrichment | CIR |  | 2024-04-02 |  |  | PSR023175 | PSR023175 | GUARD, GROUND LEVEL SHUTDOWN SWITCH, BREAKER PANEL, P/N 3E-5169, ELECTRICAL SYSTEM; FOR CATERPILLAR® ENGINE MODEL C7 MOUNTED ON MODEL 950H WHEEL LOADER J5J / JAD SERIES | GUARD, GROUND LEVEL SHUTDOWN SWITCH, BREAKER PANEL, P/N 3E-5169, ELECTRICAL SYSTEM; FOR CATERPILLAR® ENGINE MODEL C7 MOUNTED ON MODEL 950H WHEEL LOADER J5J / JAD SERIES | 3E-5169 | CATERPILLAR | EX
STP_005 | Data Enrichment | CIR |  | 2024-04-02 |  |  | PSR041217 | PSR041217 | GUARD, HOSE, 64CM / PC, P/N 7Y-5074, AIR | GUARD, HOSE, 64CM / PC, P/N 7Y-5074, AIRCONDITIONING SYSTEM; FOR CATERPILLAR SKID STEER LOADER MODEL 236D, SERIAL NO. CAT0236DCMPW01262 | 7Y-5074 | CATERPILLAR | EX
STP_005 | Data Enrichment | CIR |  | 2024-04-02 |  |  | PSR052281 | PSR052281 | GUARD, SAFETY, P/N 53, MODEL NO.: 50FDU-30-3/32-C3, DWG NO.: FDU20C3.0, FOR PU-0509-CP-04A~B, MFR: YIXING LINGGU PLASTIC EQUIPMENT CO. | GUARD, SAFETY, P/N 53, MODEL NO.: 50FDU-30-3/32-C3, DWG NO.: FDU20C3.0, FOR PU-0509-CP-04A~B, MFR: YIXING LINGGU PLASTIC EQUIPMENT CO. |  |  | HB | GENERAL EXPORTATION (H.K.) CO., LTD.
STP_005 | Data Enrichment | CIR |  | 2024-04-02 |  |  | PSR443630 | PSR443630 | GUARD,LAMPHOLDER,TYPE GHS,200-400W | GUARD,LAMPHOLDER,TYPE GHS,200-400W | N/A | N/A | EX
STP_005 | Data Enrichment | CIR |  | 2024-04-02 |  |  | PSR052813 | PSR052813 | PSRLT-6.3-MN-GUARD, SAFETY, P/N 45, MODEL NO.: 50FDU-30-5/25-K, DRAWING NO.: FDU20K.0, FOR PU-0511-WD-06, MFR: YIXING LINGGU PLASTIC EQUIPMENT CO. | PSRLT-6.3-MN-GUARD, SAFETY, P/N 45, MODEL NO.: 50FDU-30-5/25-K, DRAWING NO.: FDU20K.0, FOR PU-0511-WD-06, MFR: YIXING LINGGU PLASTIC EQUIPMENT CO. |  |  | HB | GENERAL EXPORTATION (H.K.) CO., LTD.
STP_005 | Data Enrichment | CIR |  | 2024-04-02 |  |  | PSR952725 | PSR952725 | GUIDE, CYLINDER HEAD, P/N 310-9532, ENGINE ARRANGEMENT, FOR CATERPILLAR® MODEL 320D2 MOUTH CLEANER (EXCAVATOR) WITH C7.1 ENGINE WITH SERIAL NO. YEA00440 | GUIDE, CYLINDER HEAD, P/N 310-9532, ENGINE ARRANGEMENT, FOR CATERPILLAR® MODEL 320D2 MOUTH CLEANER (EXCAVATOR) WITH C7.1 ENGINE WITH SERIAL NO. YEA00440 | 310-9532 | CATERPILLAR | EX
STP_005 | Data Enrichment | CIR |  | 2024-04-02 |  |  | PSR951943 | PSR951943 | GUIDE, LM, P/N 2, MODEL: SHS55C3KKHHC1 + 3480LI, FOR TRAVERSE CONVEYOR OF MESCO ANODE PREPARATION MACHINE, MFR: MESCO | GUIDE, LM, P/N 2, MODEL: SHS55C3KKHHC1 + 3480LI, FOR TRAVERSE CONVEYOR OF MESCO ANODE PREPARATION MACHINE, MFR: MESCO |  |  | EX | MESCO, INC.
STP_005 | Data Enrichment | CIR |  | 2024-04-02 |  |  | PSR201986 | PSR201986 | GUIDE, VALVE, INTAKE/EXHAUST, ENGINE, P/N 20801-0Z131, TCM FORKLIFT MODEL FD60Z-8 | GUIDE, VALVE, INTAKE/EXHAUST, ENGINE, P/N 20801-0Z131, TCM FORKLIFT MODEL FD60Z-8 |  |  | HB | RICH-PAUL MARKETING COMPANY INC.
STP_005 | Data Enrichment | CIR |  | 2024-04-02 |  |  | PSR105351 | PSR105351 | GUIDE, VALVE, P/N 140-9670, INLET, CYLIN | GUIDE, VALVE, P/N 140-9670, INLET, CYLINDER HEAD GROUP; FOR CATERPILLAR® ENGINE MODEL C7 MOUNTED ON MODEL 950H WHEEL LOADER | 140-9670 | CATERPILLAR | EX
STP_005 | Data Enrichment | CIR |  | 2024-04-02 |  |  | PSR014288 | PSR014288 | GUIDE, VALVE, P/N 32A01-01600, INLET/EXHAUST, ENGINE, CATERPILLAR FORKLIFT MODEL DP60 WITH ENGINE MODEL S6S | GUIDE, VALVE, P/N 32A01-01600, INLET/EXHAUST, ENGINE, CATERPILLAR FORKLIFT MODEL DP60 WITH ENGINE MODEL S6S | P/N 32A01-01600 | CATERPILLAR | EX | HIGHLAND TRACTOR PARTS, INC.
STP_005 | Data Enrichment | CIR |  | 2024-04-02 |  |  | PSR049045 | PSR049045 | GUIDE,PIANO WIRE,LIMIT SWITCH,ELEVATORGU | GUIDE,PIANO WIRE,LIMIT SWITCH,ELEVATORGUIDE, PIANO WIRE, NYLON, SP-2A,AC-2, FOR ELEVATOR. | N/A | N/A | EX
STP_005 | Data Enrichment | CIR |  | 2024-04-02 |  |  | PSR055007 | PSR055007 | GUIDE A, P/N 16, FOR FLEXING DEVICE OF MESCO CATHODE STRIPPING MACHINE | GUIDE A, P/N 16, FOR FLEXING DEVICE OF MESCO CATHODE STRIPPING MACHINE |  |  | EX
STP_005 | Data Enrichment | CIR |  | 2024-04-02 |  |  | PSR219774 | PSR219774 | GUM, VULCANIZING, HOT-PATCH, BLACK, 1 LB/ROLL | GUM, VULCANIZING, HOT-PATCH, BLACK, 1 LB/ROLL |  |  | EX | MARKPOWER ENTERPRISES
STP_005 | Data Enrichment | CIR |  | 2024-04-02 |  |  | PSR946202 | PSR946202 | PSRLT-3.29-MN-GUM, CUSHION, 1 X 500 X 1500 MM, N-630, INTERMEDIATE, BELT CONVEYOR HOT SPLICING | PSRLT-3.29-MN-GUM, CUSHION, 1 X 500 X 1500 MM, N-630, INTERMEDIATE, BELT CONVEYOR HOT SPLICING |  |  | HB | RBER INDUSTRIAL & TRADING CORPORATION
STP_005 | Data Enrichment | CIR |  | 2024-04-02 |  |  | PSR049273 | PSR049273 | GUN, GREASE, P/N 0909 1071 00, HYDRAULIC | GUN, GREASE, P/N 0909 1071 00, HYDRAULIC BREAKER; FOR BROKK DEMOLITION MACHINE REMOTE MODEL BROKK 160 REVB2 SERIAL NO. 942529, POWER 18.5KW AT 1774RPM 3Ø 440-480V Y / 60 HZ / 38A MOTOR MODEL M3AA 160 LB.4 | N/A | N/A | EX
STP_005 | Data Enrichment | CIR |  | 2024-04-02 |  |  | PSR304258 | PSR304258 | GUN,BLOW,4-IN-ONE | GUN,BLOW,4-IN-ONE | N/A | N/A | EX
STP_005 | Data Enrichment | CIR |  | 2024-04-02 |  |  | PSR181293 | PSR181293 | GUN,OIL,PLASTICOILER, GRAVITY FLOW, POLY | GUN,OIL,PLASTICOILER, GRAVITY FLOW, POLYETHYLENE BODY, WITH FLEXIBLE SPOUT, THREADED. | N/A | N/A | EX
STP_005 | Data Enrichment | CIR |  | 2024-04-02 |  |  | PSR010267 | PSR010267 | PSRLT-6.52-MN-GUN, RIVET, SWIVEL HEAD, STEEL, MODEL: MR77C, INCLUDES: 1/8 ~ 3/16 HEADS FOR RIVET DIAMETER, MFR: STANLEY | PSRLT-6.52-MN-GUN, RIVET, SWIVEL HEAD, STEEL, MODEL: MR77C, INCLUDES: 1/8 ~ 3/16 HEADS FOR RIVET DIAMETER, MFR: STANLEY |  |  | HB | ORMOC LIBERTY MARKETING, INC.
STP_005 | Data Enrichment | CIR |  | 2024-04-02 |  |  | PSR104027 | PSR104027 | GUN ASSEMBLY, HIGH PRESSURE, 150 BAR/2200 PSI, WITH LANCE AND VARIOJET NOZZLE; FOR PROFESSIONAL DUTY HIGH PRESSURE WASHER, CONTRACTOR'S SERIES, MODEL XPRO, MFR: ANNOVI REVERBERI S.p.A., ITALY | GUN ASSEMBLY, HIGH PRESSURE, 150 BAR/2200 PSI, WITH LANCE AND VARIOJET NOZZLE; FOR PROFESSIONAL DUTY HIGH PRESSURE WASHER, CONTRACTOR'S SERIES, MODEL XPRO, MFR: ANNOVI REVERBERI S.p.A., ITALY |  |  | EX | UP TOWN INDL SALES INC
STP_005 | Data Enrichment | CIR |  | 2024-04-02 |  |  | PSR023767 | PSR023767 | PSRLT-3.56-MN-GUN ASSEMBLY, GREASE, RIGID CURVED NOZZLE WITH HYDRAULIC COUPLER, ATTACHMENT OF BOOSTER POWERED GREASE DISPENSER, AIR-OPERATED, 12000 PSI, BRAND: GRACO USA OR EQUIVALENT MODEL: 81920 / GROZ APG-04 | PSRLT-3.56-MN-GUN ASSEMBLY, GREASE, RIGID CURVED NOZZLE WITH HYDRAULIC COUPLER, ATTACHMENT OF BOOSTER POWERED GREASE DISPENSER, AIR-OPERATED, 12000 PSI, BRAND: GRACO USA OR EQUIVALENT MODEL: 81920 / GROZ APG-04 |  |  | HB | RICKMARK INDUSTRIAL SALES
STP_005 | Data Enrichment | CIR |  | 2024-04-02 |  |  | PSR619807 | PSR619807 | PSRLT-5.87-MN-GUN ASSEMBLY, GREASE, LEVER ACTION, PORTABLE, HIGH PRESSURE, HEAVY DUTY, MAXIMUM PRESSURE: 10000 PSI, NOZZLE EXTENSION STYLE: 12 FLEXIBLE NOZZLE; WITH HYDRAULIC COUPLER, NPT MALE CONNECTION, AIR BLEEDER VALVE AND VINYL GRIP; | PSRLT-5.87-MN-GUN ASSEMBLY, GREASE, LEVER ACTION, PORTABLE, HIGH PRESSURE, HEAVY DUTY, MAXIMUM PRESSURE: 10000 PSI, NOZZLE EXTENSION STYLE: 12 FLEXIBLE NOZZLE; WITH HYDRAULIC COUPLER, NPT MALE CONNECTION, AIR BLEEDER VALVE AND VINYL GRIP; BRAND: GROZ (MODEL: G55) OR EQUIVALENT |  |  | HB | NATIONWARE MARKETING SERVICES, INC.
STP_005 | Data Enrichment | CIR |  | 2024-04-02 |  |  | PSR056674 | PSR056674 | HACKSAW, HEAVY DUTY, 12, ADJUSTABLE TO SUIT 250 OR 300MM BLADES,BRAND: STANLEY | HACKSAW, HEAVY DUTY, 12, ADJUSTABLE TO SUIT 250 OR 300MM BLADES,BRAND: STANLEY |  |  | EX | CO BAN KIAT HARDWARE, INC.
STP_005 | Data Enrichment | CIR |  | 2024-04-02 |  |  | PSR051019 | PSR051019 | HACKSAW, JUNIOUR (MINI), 150 MM BLADES, MFR NO.: SJ-71-14JR; MFR: SPEAR & JACKSON | HACKSAW, JUNIOUR (MINI), 150 MM BLADES, MFR NO.: SJ-71-14JR; MFR: SPEAR & JACKSON |  |  | EX
STP_005 | Data Enrichment | CIR |  | 2024-04-02 |  |  | PSR045942 | PSR045942 | HAFNIUM OXIDE (HFO2), HIGH PURITY 99.9%, 500 GRAMS | HAFNIUM OXIDE (HFO2), HIGH PURITY 99.9%, 500 GRAMS |  |  | HB | KUBECHINTE SERVICES LIMITED
STP_005 | Data Enrichment | CIR |  | 2024-04-02 |  |  | PSR043059 | PSR043059 | HALF, GUTTER, OIL, P/N M8386-4E, POSITION NO.: 9, DRAWING NO.: M4536F(GW); FOR PINION UNIT ASSEMBLY OF Ø5.5X5.5 WET SAG MILL, MFR: CITIC HEAVY MACHINERY INC. | HALF, GUTTER, OIL, P/N M8386-4E, POSITION NO.: 9, DRAWING NO.: M4536F(GW); FOR PINION UNIT ASSEMBLY OF Ø5.5X5.5 WET SAG MILL, MFR: CITIC HEAVY MACHINERY INC. |  |  | EX
STP_005 | Data Enrichment | CIR |  | 2024-04-02 |  |  | PSR168641 | PSR168641 | HAMMER, BALL PEEN, 2 LBS., WITH WOODEN HANDLE. | HAMMER, BALL PEEN, 2 LBS., WITH WOODEN HANDLE. |  |  | EX | HOMEOPTIONS INC
STP_005 | Data Enrichment | CIR |  | 2024-04-02 |  |  | PSR052062 | PSR052062 | HAMMER, BALL PEIN, ANTIVIBE HANDLE, NOMINAL WEIGHT: 900 G,BLACKWOODS P/N 0057 8331, MFR NO: SCMT27443; BRAND: SIDCHROME | HAMMER, BALL PEIN, ANTIVIBE HANDLE, NOMINAL WEIGHT: 900 G,BLACKWOODS P/N 0057 8331, MFR NO: SCMT27443; BRAND: SIDCHROME |  |  | EX | JVRA INDUSTRIAL SALES AND SERVICES
STP_005 | Data Enrichment | CIR |  | 2024-04-02 |  |  | PSR043884 | PSR043884 | HAMMER, CORDLESS DRILL, 13 MM (1/2), P/N 8381DWA; BRAND: MAKITA | HAMMER, CORDLESS DRILL, 13 MM (1/2), P/N 8381DWA; BRAND: MAKITA |  |  | EX | RHEVLAN ENTERPRISES
STP_005 | Data Enrichment | CIR |  | 2024-04-02 |  |  | PSR951212 | PSR951212 | HAMMER, CURVED CLAW, HEAD WEIGHT: 16 OZ, OVERALL LENGTH: 13-1/4 IN, STEEL HANDLE MATERIAL, BRAND: DEWALT | HAMMER, CURVED CLAW, HEAD WEIGHT: 16 OZ, OVERALL LENGTH: 13-1/4 IN, STEEL HANDLE MATERIAL, BRAND: DEWALT | - | DEWALT TOOLS | EX | NATIONWARE MARKETING SERVICES, INC.
STP_005 | Data Enrichment | CIR |  | 2024-04-02 |  |  | PSR349300 | PSR349300 | HAMMER, NAIL, CURVED CLAW, HEAD WEIGHT: 20 OZ; STRIKING FACE TYPE: MILLED; WITH STANDARD WOODEN HANDLE LENGTH | HAMMER, NAIL, CURVED CLAW, HEAD WEIGHT: 20 OZ; STRIKING FACE TYPE: MILLED; WITH STANDARD WOODEN HANDLE LENGTH |  |  | EX | KRYPTON INTERNATIONAL RESOURCES SALES & SERVICES INC.
STP_005 | Data Enrichment | CIR |  | 2024-04-02 |  |  | PSR945965 | PSR945965 | HAMMER, SLEDGE, HEAD WEIGHT: 8 LBS., HANDLE LENGTH: 16", FACE HARDNESS: 46HRC, FOR CASTING WHEEL THRUST ROD INSTALLATION AND CORRECTION USE, P/N 20816, BRAND: WILTON | HAMMER, SLEDGE, HEAD WEIGHT: 8 LBS., HANDLE LENGTH: 16", FACE HARDNESS: 46HRC, FOR CASTING WHEEL THRUST ROD INSTALLATION AND CORRECTION USE, P/N 20816, BRAND: WILTON |  |  | EX | NATIONWARE MARKETING SERVICES, INC.
STP_005 | Data Enrichment | CIR |  | 2024-04-02 |  |  | PSR018428 | PSR018428 | HAMMER, SLEDGE, P/N 20836, HEAD WEIGHT: 8 LBS., HANDLE LENGTH: 14” (BASH), FACE HARDNESS: 46 HRC, BRAND: WILTON | HAMMER, SLEDGE, P/N 20836, HEAD WEIGHT: 8 LBS., HANDLE LENGTH: 14” (BASH), FACE HARDNESS: 46 HRC, BRAND: WILTON |  |  | EX | NATIONWARE MARKETING SERVICES, INC.
STP_005 | Data Enrichment | CIR |  | 2024-04-02 |  |  | PSR018431 | PSR018431 | HAMMER, SLEDGE, P/N WIL40624, HEAD WEIGHT: 6 LBS., HANDLE LENGTH: 24” (BASH), FACE HARDNESS: 46 HRC, BRAND: WILTON | HAMMER, SLEDGE, P/N WIL40624, HEAD WEIGHT: 6 LBS., HANDLE LENGTH: 24” (BASH), FACE HARDNESS: 46 HRC, BRAND: WILTON |  |  | EX | NATIONWARE MARKETING SERVICES, INC.
STP_005 | Data Enrichment | CIR |  | 2024-04-02 |  |  | PSR051730 | PSR051730 | PSRLT-3.4-MN-HAMMER, SLEDGE, SAFETY SOFT FACE, NON-SPARKING, DEAD BLOW, 10 1/2 LB COMPO CAST, FLAT HEAD WITH URETHANE COVERING, STEEL REINFORCED HANDLE, HEAD LENGTH: 206 MM, OVER-ALL LENGTH: 759 MM, BRAND: STANLEY | PSRLT-3.4-MN-HAMMER, SLEDGE, SAFETY SOFT FACE, NON-SPARKING, DEAD BLOW, 10 1/2 LB COMPO CAST, FLAT HEAD WITH URETHANE COVERING, STEEL REINFORCED HANDLE, HEAD LENGTH: 206 MM, OVER-ALL LENGTH: 759 MM, BRAND: STANLEY |  |  | HB | HERCO TRADING INC.
STP_005 | Data Enrichment | CIR |  | 2024-04-02 |  |  | PSR049722 | PSR049722 | PSRLT-5.34-MN-HAMMER, CHIPPING, BRICKLAYER'S, 22 OZ., FORGED STEEL, SHOCK REDUCTION GRIP | PSRLT-5.34-MN-HAMMER, CHIPPING, BRICKLAYER'S, 22 OZ., FORGED STEEL, SHOCK REDUCTION GRIP |  |  | HB | HAWK TRADING & ENGINEERING SERVICES
STP_005 | Data Enrichment | CIR |  | 2024-04-02 |  |  | PSR951592 | PSR951592 | HAND MIXER, 220-240V, 50/60H, 718OW, 7 SPEED CONTROL, BRAND: SCARLETT, OR ANY EQUIVALENT BRAND | HAND MIXER, 220-240V, 50/60H, 718OW, 7 SPEED CONTROL, BRAND: SCARLETT, OR ANY EQUIVALENT BRAND |  |  | EX | JVRA INDUSTRIAL SALES AND SERVICES
STP_005 | Data Enrichment | CIR |  | 2024-04-02 |  |  | PSR951660 | PSR951660 | HAND PADS, BOXING, FOCUS MITTS, MAYA HIDE LEATHER CURVE, HOOK AND JAB TARGET, USE FOR FITNESS WORKOUT, GREAT FOR MMA, MARTIAL ARTS, KICKBOXING, MUAY THAI, KARATE TRAINING ¦ PADDED PUNCHING, COACHING STRIKE SHIELD, RDX | HAND PADS, BOXING, FOCUS MITTS, MAYA HIDE LEATHER CURVE, HOOK AND JAB TARGET, USE FOR FITNESS WORKOUT, GREAT FOR MMA, MARTIAL ARTS, KICKBOXING, MUAY THAI, KARATE TRAINING ¦ PADDED PUNCHING, COACHING STRIKE SHIELD, RDX |  |  | EX
STP_005 | Data Enrichment | CIR |  | 2024-04-02 |  |  | PSR940783 | PSR940783 | HANDLE, AIR SWITCH, MODEL: CZ2-A-127, MCCB MANUAL OPERATING MECHANISM | HANDLE, AIR SWITCH, MODEL: CZ2-A-127, MCCB MANUAL OPERATING MECHANISM |  |  | EX | GENERAL EXPORTATION (H.K.) CO., LTD.
STP_005 | Data Enrichment | CIR |  | 2024-04-02 |  |  | PSR046526 | PSR046526 | HANDLE, DOOR, WITH LOCK MECHANISM, 0200 KEYS, LARGE NUT & SCREWS, TYPE A-140-2-1, P/N 393841, WITH STOPPER PLATE P/N: AC-25-H-2, MFR: TAKIGEN | HANDLE, DOOR, WITH LOCK MECHANISM, 0200 KEYS, LARGE NUT & SCREWS, TYPE A-140-2-1, P/N 393841, WITH STOPPER PLATE P/N: AC-25-H-2, MFR: TAKIGEN |  |  | EX
STP_005 | Data Enrichment | CIR |  | 2024-04-02 |  |  | PSR053308 | PSR053308 | HANDLE, FINGER SAVER 3G, 375MM L, WEIGHT: 230G, STANDARD, COLOR: ORANGE, RECOMMENDED BRAND: FINGERSAVER | HANDLE, FINGER SAVER 3G, 375MM L, WEIGHT: 230G, STANDARD, COLOR: ORANGE, RECOMMENDED BRAND: FINGERSAVER |  |  | EX | CHAMPION ENGINEERING & SALES PTY LTD
STP_005 | Data Enrichment | CIR |  | 2024-04-02 |  |  | PSR032012 | PSR032012 | HANDLE, HAND BUGGY, IN/OUT FOR BREAKER, | HANDLE, HAND BUGGY, IN/OUT FOR BREAKER, MATERIAL: CERAMIC, SPARE CODE: A.Electric-2.6; FOR SWITCHGEAR 22kV, MFR: BOER (WUXI) POWER CO. | N/A | N/A | EX
STP_005 | Data Enrichment | CIR |  | 2024-04-02 |  |  | PSR046829 | PSR046829 | HANDLE, OUTER, P/N 421-70148000, CAB GRO | HANDLE, OUTER, P/N 421-70148000, CAB GROUP; FOR KATO MOBILE CRANE ROUGHTER MODEL SR-300L | N/A | N/A | EX
STP_005 | Data Enrichment | CIR |  | 2024-04-02 |  |  | PSR039641 | PSR039641 | HANDLE, RELEASE, INNER, P/N 619-591-989; | HANDLE, RELEASE, INNER, P/N 619-591-989; FOR LECO SULFUR ANALYZER, MODEL: S744, MFR: LECO CORPORATION | N/A | N/A | EX
STP_005 | Data Enrichment | CIR |  | 2024-04-02 |  |  | PSR043182 | PSR043182 | HANDLE, W/ TRIGGERS, STAINLESS WATERPROOF, WITH KEY 200, PRODUCT NO.: A-1140-W-2-1, CODE NO.: 01839; MFR: TAKIGEN | HANDLE, W/ TRIGGERS, STAINLESS WATERPROOF, WITH KEY 200, PRODUCT NO.: A-1140-W-2-1, CODE NO.: 01839; MFR: TAKIGEN |  |  | EX | FUJI TRADING CO., LTD.
STP_005 | Data Enrichment | CIR |  | 2024-04-02 |  |  | PSR101069 | PSR101069 | PSRLT-3.67-MN-HANDLE, MOP, ADJUSTABLE BAR STYLE, HANDLE MATERIAL: FIBERGLASS; HEAD MATERIAL: POLYPROPYLENE; OVERALL WIDTH: 7-5/8; OVERALL LENGTH: 64; WITH PLASTIC KNOB ON HANDLE | PSRLT-3.67-MN-HANDLE, MOP, ADJUSTABLE BAR STYLE, HANDLE MATERIAL: FIBERGLASS; HEAD MATERIAL: POLYPROPYLENE; OVERALL WIDTH: 7-5/8; OVERALL LENGTH: 64; WITH PLASTIC KNOB ON HANDLE |  |  | HB | ORMOC LIBERTY MARKETING, INC.
STP_005 | Data Enrichment | CIR |  | 2024-04-02 |  |  | PSR472173 | PSR472173 | PSRLT-7.12-MN-HANDLE, DOOR, WITH LOCK MECHANISM, 0200 KEYS, LARGE NUT & SCREWS, TYPE A-140-2-1, P/N 393841, MAKER: TAKIGEN | PSRLT-7.12-MN-HANDLE, DOOR, WITH LOCK MECHANISM, 0200 KEYS, LARGE NUT & SCREWS, TYPE A-140-2-1, P/N 393841, MAKER: TAKIGEN | P/N: 393841 | TAKIGEN | HB | DAINAN TRADING
STP_005 | Data Enrichment | CIR |  | 2024-04-02 |  |  | PSR952852 | PSR952852 | HANDLE ASSEMBLY, CAB, P/N 156-6645, DOOR GROUP, FOR CATERPILLAR® MODEL 320D EXCAVATOR (MOUTH CLEANER) SERIAL NO. FAL02146, MFR: CATERPILLAR | HANDLE ASSEMBLY, CAB, P/N 156-6645, DOOR GROUP, FOR CATERPILLAR® MODEL 320D EXCAVATOR (MOUTH CLEANER) SERIAL NO. FAL02146, MFR: CATERPILLAR | 156-6645 | CATERPILLAR | EX
STP_005 | Data Enrichment | CIR |  | 2024-04-02 |  |  | PSR041342 | PSR041342 | HANDLE ASSEMBLY, OUTER CAB DOOR, P/N 252 | HANDLE ASSEMBLY, OUTER CAB DOOR, P/N 252-1862, CAB GROUP; FOR CATERPILLAR SKID STEER LOADER MODEL 236D, SERIAL NO. CAT0236DCMPW01262 | 252-1862 | CATERPILLAR | EX
STP_005 | Data Enrichment | CIR |  | 2024-04-02 |  |  | PSR951842 | PSR951842 | HANDLE ASSEMBLY, PASSENGER SIDE DOOR, P/N 20398467, DOOR,CAB GROUP, FOR VOLVO DUMP TRUCK ENGINE MODEL: FMX460 84 RIGID, SERIAL NUMBER: YV2XSS0G7LA864372, MFR:VOLVO | HANDLE ASSEMBLY, PASSENGER SIDE DOOR, P/N 20398467, DOOR,CAB GROUP, FOR VOLVO DUMP TRUCK ENGINE MODEL: FMX460 84 RIGID, SERIAL NUMBER: YV2XSS0G7LA864372, MFR:VOLVO | 20398467 | VOLVO | EX
STP_005 | Data Enrichment | CIR |  | 2024-04-02 |  |  | PSR953367 | PSR953367 | HANDPIECE, DENTAL, AIR-DRIVEN, HIGHSPEED, MINIHEAD, 2 HOLES, TYPE: PUSH, WITH LED LIGTH, FOR DENTAL CHAIR UNIT BRAND: NSK | HANDPIECE, DENTAL, AIR-DRIVEN, HIGHSPEED, MINIHEAD, 2 HOLES, TYPE: PUSH, WITH LED LIGTH, FOR DENTAL CHAIR UNIT BRAND: NSK |  |  | EX
STP_005 | Data Enrichment | CIR |  | 2024-04-02 |  |  | PSR568294 | PSR568294 | HANGER, MAIN, SCRAP BOAT, TYPE-E, MATERIAL; ROUND BAR, 60 MM DIAMETER CONFORMING TO SAE 1045, REFERENCE PASAR DRAWING: 306-M-0072 | HANGER, MAIN, SCRAP BOAT, TYPE-E, MATERIAL; ROUND BAR, 60 MM DIAMETER CONFORMING TO SAE 1045, REFERENCE PASAR DRAWING: 306-M-0072 |  |  | EX | CATHAY INDUSTRIAL & MILL SUPPLY INC.
STP_005 | Data Enrichment | CIR |  | 2024-04-02 |  |  | PSR922014 | PSR922014 | HANGER,METALLIC,RECTANGULAR TYPE,DY-1,46 | HANGER,METALLIC,RECTANGULAR TYPE,DY-1,46MMW X 80MMH | N/A | N/A | EX
STP_005 | Data Enrichment | CIR |  | 2024-04-02 |  |  | PSR013283 | PSR013283 | PSRLT-6.09-MN-HANGER, BAR BLOCK (2), P/N 13, LOADING TROLLEY, MATERIAL: HP.P, MODEL: t30, MFR: MESCO | PSRLT-6.09-MN-HANGER, BAR BLOCK (2), P/N 13, LOADING TROLLEY, MATERIAL: HP.P, MODEL: t30, MFR: MESCO |  |  | HB | MESCO, INC.
STP_005 | Data Enrichment | CIR |  | 2024-04-02 |  |  | PSR201009 | PSR201009 | HANGING KIT, MAGNETIC METER, TOOLPAK, BRAND: FLUKE | HANGING KIT, MAGNETIC METER, TOOLPAK, BRAND: FLUKE | - | FLUKE | EX | DELUXE INDUSTRIAL SUPPLIES CORPORATION
STP_005 | Data Enrichment | CIR |  | 2024-04-02 |  |  | PSR054949 | PSR054949 | HARNESS, AS-HEATER & AIR CONDITIONING (L | HARNESS, AS-HEATER & AIR CONDITIONING (LOW SIDE), P/N 235-9005, AIR CONDITIONING & MOUNTING GROUP; FOR CATERPILLAR® MODEL 320D2 MOUTH CLEANER (EXCAVATOR) WITH C7.1 ENGINE | 235-9005 | CATERPILLAR | EX
STP_005 | Data Enrichment | CIR |  | 2024-04-02 |  |  | PSR948091 | PSR948091 | HARNESS, FALL PROTECTION LANYARD, 3-FEET LONG, TWIN ROPE WITH TYPE 2 ENERGY SHOCK ABSORBING ACCEPTABLE BRANDS: MILLER OR 3M | HARNESS, FALL PROTECTION LANYARD, 3-FEET LONG, TWIN ROPE WITH TYPE 2 ENERGY SHOCK ABSORBING ACCEPTABLE BRANDS: MILLER OR 3M | - | 3M | EX
STP_005 | Data Enrichment | CIR |  | 2024-04-02 |  |  | PSR155868 | PSR155868 | HARNESS, HARD HAT, PLASTIC, ADJUSTABLE PIN-LOCK STYLE, FOR BLUE EAGLE BRAND SAFETY HELMET | HARNESS, HARD HAT, PLASTIC, ADJUSTABLE PIN-LOCK STYLE, FOR BLUE EAGLE BRAND SAFETY HELMET |  |  | EX | WYLER ENTERPRISES, INC.
STP_005 | Data Enrichment | CIR |  | 2024-04-02 |  |  | PSR046201 | PSR046201 | HARNESS, T/M, P/N 92006-24700, ELECTRICAL SYSTEM, FOR CATERPILLAR FORKLIFT MODEL DP60 | HARNESS, T/M, P/N 92006-24700, ELECTRICAL SYSTEM; FOR CATERPILLAR FORKLIFT MODEL DP60 | 92006-24700 | CATERPILLAR | EX
STP_005 | Data Enrichment | CIR |  | 2024-04-02 |  |  | PSR949446 | PSR949446 | HARNESS ASSEMBLY, ELECTRICAL, P/N 4P-9537, ELECTICAL WIRING, FOR CATERPILLAR® D7R SERIES II TRACK-TYPE TRACTOR/BULLDOZER WITH ENGINE MODEL: 3176C / SERIAL NO. 7ZR24447 | HARNESS ASSEMBLY, ELECTRICAL, P/N 4P-9537, ELECTICAL WIRING, FOR CATERPILLAR® D7R SERIES II TRACK-TYPE TRACTOR/BULLDOZER WITH ENGINE MODEL: 3176C / SERIAL NO. 7ZR24447 | 4P-9537 | CATERPILLAR | EX | MONARK EQUIPMENT CORP.
STP_005 | Data Enrichment | CIR |  | 2024-04-02 |  |  | PSR040135 | PSR040135 | HARNESS ASSEMBLY, ELECTRONIC CONTROL WIRING GROUP, P/N 198-2713, ENGINE ARRANGEMENT; FOR CATERPILLAR® ENGINE MODEL C7 MOUNTED ON MODEL 950H WHEEL LOADER J5J / JAD SERIES | HARNESS ASSEMBLY, ELECTRONIC CONTROL WIRING GROUP, P/N 198-2713, ENGINE ARRANGEMENT; FOR CATERPILLAR® ENGINE MODEL C7 MOUNTED ON MODEL 950H WHEEL LOADER J5J / JAD SERIES | 198-2713 | CATERPILLAR | EX
STP_005 | Data Enrichment | CIR |  | 2024-04-02 |  |  | PSR952779 | PSR952779 | HARNESS ASSEMBLY, MAIN, P/N 91C04-20700, ELECTRICAL WIRING, 12V, FOR FORKLIFT MODEL DP30; MNFR: CATERPILLAR | HARNESS ASSEMBLY, MAIN, P/N 91C04-20700, ELECTRICAL WIRING, 12V, FOR FORKLIFT MODEL DP30; MNFR: CATERPILLAR | 91C04-20700 | CATERPILLAR | EX
STP_005 | Data Enrichment | CIR |  | 2024-04-02 |  |  | PSR042821 | PSR042821 | HARNESS ASSEMBLY, SPIRAL, P/N 84306-E0021 (OLD P/N S8929101150), COLOR: BLACK, IDEAL FOR CONNECTION DISTANCE OF 2M, 7 PIN PLUGS COMPATIBLE WITH SOCKET, ELECTRICAL SYSTEM; FOR HINO PRIME MOVER MODEL SS1EKV (VIN: JHDSS1EK3F1S13917) WITH | HARNESS ASSEMBLY, SPIRAL, P/N 84306-E0021 (OLD P/N S8929101150), COLOR: BLACK, IDEAL FOR CONNECTION DISTANCE OF 2M, 7 PIN PLUGS COMPATIBLE WITH SOCKET, ELECTRICAL SYSTEM; FOR HINO PRIME MOVER MODEL SS1EKV (VIN: JHDSS1EK3F1S13917) WITH ENGINE MODEL E13C TR |  |  | HB
STP_005 | Data Enrichment | CIR |  | 2024-04-02 |  |  | PSR020904 | PSR020904 | HARNESS ASSEMBLY, WIRING GROUP, INJECTOR | HARNESS ASSEMBLY, WIRING GROUP, INJECTOR PUMP-AIR INLET-ECM, P/N 381-2499, ENGINE ARRANGEMENT; FOR CATERPILLAR WHEEL LOADER MODEL 950H MXL-SERIES | 381-2499 | CATERPILLAR | EX
STP_005 | Data Enrichment | CIR |  | 2024-04-02 |  |  | PSR013617 | PSR013617 | HARNESS ASSEMBLY, WIRING GROUP, P/N 222-5917, ELECTRICAL CONTROL, CATERPILLAR WHEEL LOADER MODEL 950H | HARNESS ASSEMBLY, WIRING GROUP, P/N 222-5917, ELECTRICAL CONTROL, CATERPILLAR WHEEL LOADER MODEL 950H | 222-5917 | CATERPILLAR | EX
STP_005 | Data Enrichment | CIR |  | 2024-04-02 |  |  | PSR088664 | PSR088664 | PSRLT-3.96-MN-HASP, SECURITY, 3 X 1, ZINC PLATED STEEL, WITH SCREWS | PSRLT-3.96-MN-HASP, SECURITY, 3 X 1, ZINC PLATED STEEL, WITH SCREWS |  |  | HB | JVRA INDUSTRIAL SALES AND SERVICES
STP_005 | Data Enrichment | CIR |  | 2024-04-02 |  |  | PSR042724 | PSR042724 | HATCH, KNIFE, DN300, OUTOTEC MATERIAL NO | HATCH, KNIFE, DN300, OUTOTEC MATERIAL NO.: 590858, POSITION NO.: 15, REFERENCE DWG NO.: A025759; FOR SLIDE GATE DN300, LOSS IN WEIGHT, MFR: RAUTE PRECISION | N/A | N/A | EX
STP_005 | Data Enrichment | CIR |  | 2024-04-02 |  |  | PSR307940 | PSR307940 | H-BEAM, M. S., 125 MM X 125 MM X 6 METERS LONG, WEB THICKNESS: 6.5 MM, FLANGE THICKNESS: 9.0 MM, MATERIAL: CARBON STEEL, CONFORMING TO JIS G3101 SS400 OR ASTM A36M - STEEL FOR GENERAL STRUCTURE, THEORETICAL WEIGHT: 141.6 KG/LENGTH | H-BEAM, M. S., 125 MM X 125 MM X 6 METERS LONG, WEB THICKNESS: 6.5 MM, FLANGE THICKNESS: 9.0 MM, MATERIAL: CARBON STEEL, CONFORMING TO JIS G3101 SS400 OR ASTM A36M - STEEL FOR GENERAL STRUCTURE, THEORETICAL WEIGHT: 141.6 KG/LENGTH |  |  | EX | ACERSTEEL INDUSTRIAL SALES INC
STP_005 | Data Enrichment | CIR |  | 2024-04-02 |  |  | PSR023248 | PSR023248 | H-BEAM, M. S., 200 MM X 200 MM X 6.0 METERS LONG, WEB THICKNESS: 6.0 mm, FLANGE THICKNESS: 8.0 mm, MATERIAL: CARBON STEEL CONFORMING TO JIS G3101 SS400 OR ASTM A36M - STEEL FOR GENERAL STRUCTURE. | H-BEAM, M. S., 200 MM X 200 MM X 6.0 METERS LONG, WEB THICKNESS: 6.0 mm, FLANGE THICKNESS: 8.0 mm, MATERIAL: CARBON STEEL CONFORMING TO JIS G3101 SS400 OR ASTM A36M - STEEL FOR GENERAL STRUCTURE. |  |  | EX | ACERSTEEL INDUSTRIAL SALES INC
STP_005 | Data Enrichment | CIR |  | 2024-04-02 |  |  | PSR951959 | PSR951959 | H-BEAM, M. S., 250 MM X 250 MM X 7 METERS LONG, WEB THICKNESS: 9.0 MM, FLANGE THICKNESS: 14.0 MM, MATERIAL: CARBON STEEL CONFORMING TO JIS G3101 SS 400 OR ASTM A36M - STEEL FOR GENERAL STRUCTURE, THEORETICAL WEIGHT: 502.6 KG/LENGTH, | H-BEAM, M. S., 250 MM X 250 MM X 7 METERS LONG, WEB THICKNESS: 9.0 MM, FLANGE THICKNESS: 14.0 MM, MATERIAL: CARBON STEEL CONFORMING TO JIS G3101 SS 400 OR ASTM A36M - STEEL FOR GENERAL STRUCTURE, THEORETICAL WEIGHT: 502.6 KG/LENGTH, |  |  | EX
STP_005 | Data Enrichment | CIR |  | 2024-04-02 |  |  | PSR043093 | PSR043093 | HEAD, DISCHARGE, CODE: M4532-18F, POSITION NO.: 11, REFERENCE DRAWING NO.: M4532F(GW); FOR SHELL ASSEMBLY OF Ø5.5X5.5M WET SAG MILL, MFR: CITIC HEAVY MACHINERY INC. | HEAD, DISCHARGE, CODE: M4532-18F, POSITION NO.: 11, REFERENCE DRAWING NO.: M4532F(GW); FOR SHELL ASSEMBLY OF Ø5.5X5.5M WET SAG MILL, MFR: CITIC HEAVY MACHINERY INC. |  |  | EX
STP_005 | Data Enrichment | CIR |  | 2024-04-02 |  |  | PSR950731 | PSR950731 | HEAD, FIRING, P/N 200-04, HEAT RESISTANT, F-TYPE; FOR CARDOX CO2 SYSTEM, MFR: CHEMETRON | HEAD, FIRING, HEAT RESISTANT, F-TYPE; FOR CARDOX CO2 SYSTEM |  |  | HB | UNION LOCK INDUSTRIAL AND TRADING CORPORATION
STP_005 | Data Enrichment | CIR |  | 2024-04-02 |  |  | PSR940112 | PSR940112 | HEAD, PUMP, POSITION NO: 5, TYPE: IS200-150-315, FOR WATER RECLAIMING PUMP 1, MFR: SHANDONG SHUANGLUN EMMERCOM PUMP CO., LTD | HEAD, PUMP, POSITION NO: 5, TYPE: IS200-150-315, FOR WATER RECLAIMING PUMP 1, MFR: SHANDONG SHUANGLUN EMMERCOM PUMP CO., LTD |  |  | EX | POWER KEY ENTERPRISE LIMITED
STP_005 | Data Enrichment | CIR |  | 2024-04-02 |  |  | PSR949555 | PSR949555 | HEAD, RATCHET, MODEL: ANAL0216, HEAD SIZE: 14 X 18MM, DRIVE: 1/2", BRAND: TOPTUL | HEAD, RATCHET, MODEL: ANAL0216, HEAD SIZE: 14 X 18MM, DRIVE: 1/2", BRAND: TOPTUL |  |  | EX
STP_005 | Data Enrichment | CIR |  | 2024-04-02 |  |  | PSR055138 | PSR055138 | HEAD, SPROCKET WITH SHAFT WITH STANDARD HUB BORE , STEEL KEY & KEY WAY FOR CHAIN CONV. EO60250KL40-AT, CHAIN AVERAGE TENSILE STRENGTH: 85,000 KGF, CHAIN PITCH: 250.0 MM,FOR BEARING, ROLLER, 01B 110M SNC524 110MM EX | HEAD, SPROCKET WITH SHAFT WITH STANDARD HUB BORE , STEEL KEY & KEY WAY FOR CHAIN CONV. EO60250KL40-AT, CHAIN AVERAGE TENSILE STRENGTH: 85,000 KGF, CHAIN PITCH: 250.0 MM,FOR BEARING, ROLLER, 01B 110M SNC524 110MM EX SHAFT DIAMETER: 110 MM, EXPANSION (EX) TYPE,BEARING, ROLLER, 01B 110M SNC524 110MM GR, SHAFT DIAMETER: 110 MM, FIXED (GR) TYPE, HANDLING MATERIAL: BOILER DUST, MAKER: TSUBAKI CHAIN CO., JAPAN,EQT TAG:CC-F01A/B |  |  | HB
STP_005 | Data Enrichment | CIR |  | 2024-04-02 |  |  | PSR536698 | PSR536698 | HEAD,FRONT,COMPLETE,FIG.1,ROCK DRILL | HEAD,FRONT,COMPLETE,FIG.1,ROCK DRILL | N/A | N/A | EX
STP_005 | Data Enrichment | CIR |  | 2024-04-02 |  |  | PSR052607 | PSR052607 | PSRLT-6.75-MN-HEAD ASSEMBLY, EYEWASH, 3/8, WITH NOZZLES AND CAP COVER | PSRLT-6.75-MN-HEAD ASSEMBLY, EYEWASH, 3/8, WITH NOZZLES AND CAP COVER |  |  | EX
STP_005 | Data Enrichment | CIR |  | 2024-04-02 |  |  | PSR951210 | PSR951210 | HEADLAMP, RECHARGEABLE, MODEL: H5R, LED BULB, LUMINOUS FLUX: 600 LUMENS, IP RATING: IP68(WATERPROOF AND DUST PROOF), POWER SUPPLY: 1 X LI-ION 18650 3.7V BATTERY, ADJUSTABLE HEADBAND, BRAND: TRUSTFIRE | HEADLAMP, RECHARGEABLE, MODEL: H5R, LED BULB, LUMINOUS FLUX: 600 LUMENS, IP RATING: IP68(WATERPROOF AND DUST PROOF), POWER SUPPLY: 1 X LI-ION 18650 3.7V BATTERY, ADJUSTABLE HEADBAND, BRAND: TRUSTFIRE |  |  | EX
STP_005 | Data Enrichment | CIR |  | 2024-04-02 |  |  | PSR653530 | PSR653530 | HEADLAMP ASSEMBLY, FRONT, P/N 522A7-10301, 24V, LH/RH; TCM FORKLIFT MODEL FD60Z-7 | HEADLAMP ASSEMBLY, FRONT, P/N 522A7-10301, 24V, LH/RH; TCM FORKLIFT MODEL FD60Z-7 |  |  | HB | LUIS AUTO SUPPLY
STP_005 | Data Enrichment | CIR |  | 2024-04-02 |  |  | PSR104584 | PSR104584 | HEADLAMP ASSEMBLY, FRONT, RH, P/N 8-98241-314-0; ELECTRICAL SYSTEM; FOR ISUZU DUMPTRUCK MODEL CYZ51 (VIN: JALCYZ51ME7000160) WITH ENGINE MODEL 6WF1 NO. 6WF1-TCC | HEADLAMP ASSEMBLY, FRONT, RH, P/N 8-98241-314-0; ELECTRICAL SYSTEM; FOR ISUZU DUMPTRUCK MODEL CYZ51 (VIN: JALCYZ51ME7000160) WITH ENGINE MODEL 6WF1 NO. 6WF1-TCC | 8-98241-314-0 | ISUZU | HB | ALDREI TRADING
STP_005 | Data Enrichment | CIR |  | 2024-04-02 |  |  | PSR021717 | PSR021717 | HEADLAMP ASSEMBLY, LEFT, FRONT BUMPER, P | HEADLAMP ASSEMBLY, LEFT, FRONT BUMPER, P/N 709-32800001, LIGHTING SYSTEM; FOR KATO MOBILE CRANE ROUGHTER MODEL SR-300L | N/A | N/A | EX
STP_005 | Data Enrichment | CIR |  | 2024-04-02 |  |  | PSR200507 | PSR200507 | HEADLAMP ASSEMBLY, LH, P/N 26020-Z5066 (OLD P/N 26020-Z2001), OUTSIDE, SEALED BEAM, LIGHTING SYSTEM; NISSAN BUS MODEL PKB212N | HEADLAMP ASSEMBLY, LH, P/N 26020-Z5066 (OLD P/N 26020-Z2001), OUTSIDE, SEALED BEAM, LIGHTING SYSTEM; NISSAN BUS MODEL PKB212N |  |  | HB | COLUMBIAN MOTORS CORPORATION
STP_005 | Data Enrichment | CIR |  | 2024-04-02 |  |  | PSR047994 | PSR047994 | HEADLAMP ASSEMBLY, LH, P/N 92101-7A101, ELECTRICAL & LIGHTING SYSTEM, HYUNDAI BOOM TRUCK MODEL HD260 | HEADLAMP ASSEMBLY, LH, P/N 92101-7A101, ELECTRICAL & LIGHTING SYSTEM, HYUNDAI BOOM TRUCK MODEL HD260 |  |  | EX | ALDREI TRADING
STP_005 | Data Enrichment | CIR |  | 2024-04-02 |  |  | PSR047995 | PSR047995 | HEADLAMP ASSEMBLY, RH, P/N 92102-7A101, ELECTRICAL & LIGHTING SYSTEM, HYUNDAI BOOM TRUCK MODEL HD260 | HEADLAMP ASSEMBLY, RH, P/N 92102-7A101, ELECTRICAL & LIGHTING SYSTEM, HYUNDAI BOOM TRUCK MODEL HD260 |  |  | EX | ALDREI TRADING
STP_005 | Data Enrichment | CIR |  | 2024-04-02 |  |  | PSR021716 | PSR021716 | HEADLAMP ASSEMBLY, RIGHT, FRONT BUMPER, | HEADLAMP ASSEMBLY, RIGHT, FRONT BUMPER, P/N 709-32900010, LIGHTING SYSTEM; FOR KATO MOBILE CRANE ROUGHTER MODEL SR-300L | N/A | N/A | EX
STP_005 | Data Enrichment | CIR |  | 2024-04-02 |  |  | PSR016481 | PSR016481 | HEADLAMP ASSEMBLY, SEALED BEAM, 12V, 139 mm (W) X 198 mm (L), WITH BRACKET, SUZUKI MULTICAB MODEL F6A | HEADLAMP ASSEMBLY, SEALED BEAM, 12V, 139 mm (W) X 198 mm (L), WITH BRACKET, SUZUKI MULTICAB MODEL F6A |  |  | HB | ESE AUTO PARTS ENTERPRISES
STP_005 | Data Enrichment | CIR |  | 2024-04-02 |  |  | PSR027230 | PSR027230 | HEADLIGHT ASSEMBLY, P/N 768550, CAB LIGHTS, VISOR AND PEDAL GROUP; FOR TENNANT STREET SWEEPER MODEL 331000 | HEADLIGHT ASSEMBLY, P/N 768550, CAB LIGHTS, VISOR AND PEDAL GROUP; FOR TENNANT STREET SWEEPER MODEL 331000 | P/N 768550 | TENNANT STREET SWEEPER MODEL 331000 | EX
STP_005 | Data Enrichment | CIR |  | 2024-04-02 |  |  | PSR946327 | PSR946327 | HEADPHONE, USB HEADSET, COMFORT FIT, STEREO, HU-7P, BLACK, BRAND: A4TECH | HEADPHONE, USB HEADSET, COMFORT FIT, STEREO, HU-7P, BLACK, BRAND: A4TECH |  |  | EX | ORMOC NET
STP_005 | Data Enrichment | CIR |  | 2024-04-02 |  |  | PSR946591 | PSR946591 | HEAT EXCHANGER, TUBE, MATERIAL: SUS316L, OUTSIDE DIAMETER: 25.4 MM, INSIDE DIAMETER: 21.4 MM.THICKNESS: 2.0 MM, LENGTH: 2.5 METER. | HEAT EXCHANGER, TUBE, MATERIAL: SUS316L, OUTSIDE DIAMETER: 25.4 MM, INSIDE DIAMETER: 21.4 MM.THICKNESS: 2.0 MM, LENGTH: 2.5 METER. |  |  | EX
STP_005 | Data Enrichment | CIR |  | 2024-04-02 |  |  | PSR950291 | PSR950291 | HEATER, BLOCK, DUAL CONTROL, 230V 60HZ, MODEL: SBH200DC, DIGITAL 200 DEGRES CENT. ACCESSORIES INCLUDES: 2 UNITS SHTI/22-BLOCK, 20 X 1.5ML CENTRIFUGE TUBES, 1 LOT CENTRIFUGE TUBE, 1.5ML (500 PIECES PER BAG) MFR: STUART,ORIGIN: U.K. | HEATER, BLOCK, DUAL CONTROL, 230V 60HZ, MODEL: SBH200DC, DIGITAL 200 DEGRES CENT. ACCESSORIES INCLUDES: 2 UNITS SHTI/22-BLOCK, 20 X 1.5ML CENTRIFUGE TUBES, 1 LOT CENTRIFUGE TUBE, 1.5ML (500 PIECES PER BAG) MFR: STUART,ORIGIN: U.K. |  |  | EX | SIGMATECH INC.
STP_005 | Data Enrichment | CIR |  | 2024-04-02 |  |  | PSR046559 | PSR046559 | HEATER, ENCLOSURE, 5 0W, 110-240 V AC/DC | HEATER, ENCLOSURE, 5 0W, 110-240 V AC/DC |  |  | EX | RS COMPONENTS CORPORATION
STP_005 | Data Enrichment | CIR |  | 2024-04-02 |  |  | PSR950451 | PSR950451 | HEATER, INDUCTION, BETEX IDUCTOR 2, POWER: 2.3 kW, VOLTAGE/AMPERE: 230V/10A, FREQUENCY: 50/60 HZ, POLYETHYLENE CASE WITH 2 METERS FLEXIBLE INDUCTOR, HEAT RESISTANT GLOVES, MODEL: BETEX IDUCTOR 2 CE, ART. NO: 231301, | HEATER, INDUCTION, BETEX IDUCTOR 2, POWER: 2.3 kW, VOLTAGE/AMPERE: 230V/10A, FREQUENCY: 50/60 HZ, POLYETHYLENE CASE WITH 2 METERS FLEXIBLE INDUCTOR, HEAT RESISTANT GLOVES, MODEL: BETEX IDUCTOR 2 CE, ART. NO: 231301, MAKER: BEGA SPECIAL TOOLS |  |  | EX | UNITED BEARING INDL CORP
STP_005 | Data Enrichment | CIR |  | 2024-04-02 |  |  | PSR950457 | PSR950457 | HEATER, INDUCTION, MEDIUM, POWER: 3.6 KVA, FREQUENCY: 50/60 HZ, WITH SWIVEL ARM AND 3 YOKES 20, 40, 80MM, CAPACITY: 120 KG, VOLTAGE: 230V, MODEL: TIH 100m/230V, MAKER: SKF | HEATER, INDUCTION, MEDIUM, POWER: 3.6 KVA, FREQUENCY: 50/60 HZ, WITH SWIVEL ARM AND 3 YOKES 20, 40, 80MM, CAPACITY: 120 KG, VOLTAGE: 230V, MODEL: TIH 100m/230V, MAKER: SKF |  | SKF | EX
STP_005 | Data Enrichment | CIR |  | 2024-04-02 |  |  | PSR129408 | PSR129408 | HEATER ROLLER BEARINGS | HEATER ROLLER BEARINGS | N/A | N/A | EX
STP_005 | Data Enrichment | CIR |  | 2024-04-02 |  |  | PSR040001 | PSR040001 | HEEL BOND, HEAT & WEAR RESISTANT, STRONGMAN, P/N 500-12T20X132, MANUFACTURER: SHORR INDUSTRIAL, BUCKET ARRANGEMENT; FOR YUCHAI HYDRAULIC EXCAVATOR MODEL YC210LC-8, SERIAL NO. 8830100983 | HEEL BOND, HEAT & WEAR RESISTANT, STRONGMAN, P/N 500-12T20X132, MANUFACTURER: SHORR INDUSTRIAL, BUCKET ARRANGEMENT; FOR YUCHAI HYDRAULIC EXCAVATOR MODEL YC210LC-8, SERIAL NO. 8830100983 |  |  | HB | SHORR INDUSTRIAL SALES, INC
STP_005 | Data Enrichment | CIR |  | 2024-04-02 |  |  | PSR040010 | PSR040010 | HEEL BOND, STRONGMAN, P/N 500-12T20X114, BUCKET ARRANGEMENT; FOR CATERPILLAR® ENGINE MODEL C7 MOUNTED ON MODEL 950H WHEEL LOADER J5J / JAD SERIES | HEEL BOND, STRONGMAN, P/N 500-12T20X114, BUCKET ARRANGEMENT; FOR CATERPILLAR® ENGINE MODEL C7 MOUNTED ON MODEL 950H WHEEL LOADER J5J / JAD SERIES | 500-12T20X114 | CATERPILLAR | EX
STP_005 | Data Enrichment | CIR |  | 2024-04-02 |  |  | PSR935223 | PSR935223 | HIGH PURITY 10PPM STANDARD SINGLE ELEMENT FOR MERCURY, 125ML/BOTTLE, HNO3. CAT. NO. MSHGN-10PPM-125ML. BRAND: INORGANIC VENTURES | HIGH PURITY 10PPM STANDARD SINGLE ELEMENT FOR MERCURY, 125ML/BOTTLE, HNO3. CAT. NO. MSHGN-10PPM-125ML. BRAND: INORGANIC VENTURES |  |  | EX
STP_005 | Data Enrichment | CIR |  | 2024-04-02 |  |  | PSR014768 | PSR014768 | HINGE, SUS, 3 OPEN WIDTH X 3 LEAF HEIGHT, WITH SCREWS | HINGE, SUS, 3 OPEN WIDTH X 3 LEAF HEIGHT, WITH SCREWS |  |  | HB | ORMOC MACMERCURY HARDWARE AND ALLIED SERVICES, INC.
STP_005 | Data Enrichment | CIR |  | 2024-04-02 |  |  | PSR088575 | PSR088575 | PSRLT-11.22-MN-HINGE, BRASS, 4 OPEN WIDTH X 4 LEAFHEIGHT, WITH SCREWS | PSRLT-11.22-MN-HINGE, BRASS, 4 OPEN WIDTH X 4 LEAFHEIGHT, WITH SCREWS |  |  | HB | RICKMARK INDUSTRIAL SALES
STP_005 | Data Enrichment | CIR |  | 2024-04-02 |  |  | PSR938451 | PSR938451 | PSRLT-3.76-MN-HINGE, PIN, LOWER, P/N 761043, MAIN FRAME GRP, FOR STREET SWEEPER TENNANT STREET SWEEPER SENTINEL MODEL 331000 | PSRLT-3.76-MN-HINGE, PIN, LOWER, P/N 761043, MAIN FRAME GRP, FOR STREET SWEEPER TENNANT STREET SWEEPER SENTINEL MODEL 331000 | 761043 | TENNANT STREET SWEEPER SENTINEL MODEL 331000 | HB | MACONDRAY PHILIPPINES CO INC
STP_005 | Data Enrichment | CIR |  | 2024-04-02 |  |  | PSR938452 | PSR938452 | PSRLT-3.76-MN-HINGE, PIN, UPPER, P/N 766966, MAIN FRAME GRP, FOR STREET SWEEPER TENNANT STREET SWEEPER SENTINEL MODEL 331000 | PSRLT-3.76-MN-HINGE, PIN, UPPER, P/N 766966, MAIN FRAME GRP, FOR STREET SWEEPER TENNANT STREET SWEEPER SENTINEL MODEL 331000 | 766966 | TENNANT STREET SWEEPER SENTINEL MODEL 331000 | HB | MACONDRAY PHILIPPINES CO INC
STP_005 | Data Enrichment | CIR |  | 2024-04-02 |  |  | PSR951389 | PSR951389 | HINGE ASEMBLY, DOOR, CAB, P/N 22239056, CAB BODY GROUP, FOR HOWO DUMPTRUCK MODEL ZZ3257N3847A (VIN: LZZ5ELSDXFW114585) WITH ENGINE MODEL WD615.47 / SERIAL NO. 150907016077, MFR:HOWO | HINGE ASEMBLY, DOOR, CAB, P/N 22239056, CAB BODY GROUP, FOR HOWO DUMPTRUCK MODEL ZZ3257N3847A (VIN: LZZ5ELSDXFW114585) WITH ENGINE MODEL WD615.47 / SERIAL NO. 150907016077, MFR:HOWO |  |  | EX
STP_005 | Data Enrichment | CIR |  | 2024-04-02 |  |  | PSR046773 | PSR046773 | HITCH ASSEMBLY, P/N 34000111289, SWIVEL JOINT AND STEERING UNIT, COMPL; FOR SLAG POT CARRIER BGC-70B, MFR: SHANGHAI FOREIGN TRADE ENTERPRISES PUDONG Co., LTD. | HITCH ASSEMBLY, P/N 34000111289, SWIVEL JOINT AND STEERING UNIT, COMPL; FOR SLAG POT CARRIER BGC-70B, MFR: SHANGHAI FOREIGN TRADE ENTERPRISES PUDONG Co., LTD. |  |  | EX
STP_005 | Data Enrichment | CIR |  | 2024-04-02 |  |  | PSR053447 | PSR053447 | HOIST, CHAIN, ELECTRIC, INDOOR, MODEL: KD-2M-5T-L10, CAPACITY: 5 TONS, LIFTING RANGE: 10 M, HOISTING MOTOR: 3.3KW/4P, HOISTING SPEED: 3.6M/MIN, TRAVERSING MOTOR: 0.4KW/4P, TRAVERSING SPEED: 12M/MIN | HOIST, CHAIN, ELECTRIC, INDOOR, MODEL: KD-2M-5T-L10, CAPACITY: 5 TONS, LIFTING RANGE: 10 M, HOISTING MOTOR: 3.3KW/4P, HOISTING SPEED: 3.6M/MIN, TRAVERSING MOTOR: 0.4KW/4P, TRAVERSING SPEED: 12M/MIN HOISTING BRAKE SYSTEM: MECHANICAL BRAKE/DC ELECTRIC MAGNETIC BRAKE, TRAVERSING BRAKE SYSTEM: AC SELF BRAKE, MAIN POWER SOURCE: AC/3PHASE/440V/60HZ, POWER SOURCE (CONTROL): AC 1PHASE 48/110/120V/60HZ, LOAD CHAIN: 11.2DIAXP34.3MMX2FALLS, FOR OLIVER FILTER AREA; MFR: KUKDONG-PT. KOINJAYA CO. LTD |  |  | EX
STP_005 | Data Enrichment | CIR |  | 2024-04-02 |  |  | PSR269214 | PSR269214 | HOIST, CHAIN, LEVER, CAPACITY: 3.0 TONS, LIFT: 5 METERS, WITHOUT OVERLOAD SIGNAL. | HOIST, CHAIN, LEVER, CAPACITY: 3.0 TONS, LIFT: 5 METERS, WITHOUT OVERLOAD SIGNAL. |  |  | EX | RITE-TREND INDUSTRIAL TRADING
STP_005 | Data Enrichment | CIR |  | 2024-04-02 |  |  | PSR119773 | PSR119773 | HOIST ASSEMBLY, CHAIN, ELECTRIC, CAPACITY: 1.5 TONS, LIFT: 6 METERS, MONORAIL TYPE, MOTORIZED TROLLEY TYPE, POWER SUPPLY CABLE FOR TROLLEY TRAVEL: 10 METERS, MOTOR OUTPUT: 3.4 kW, POWER SUPPLY: 440V, 3 PHASE, 60 Hz, TEFC, INSULATION CLASS F | HOIST ASSEMBLY, CHAIN, ELECTRIC, CAPACITY: 1.5 TONS, LIFT: 6 METERS, MONORAIL TYPE, MOTORIZED TROLLEY TYPE, POWER SUPPLY CABLE FOR TROLLEY TRAVEL: 10 METERS, MOTOR OUTPUT: 3.4 kW, POWER SUPPLY: 440V, 3 PHASE, 60 Hz, TEFC, INSULATION CLASS F |  |  | EX | ORMOC LIBERTY MARKETING, INC.
STP_005 | Data Enrichment | CIR |  | 2024-04-02 |  |  | PSR014506 | PSR014506 | HOIST ASSEMBLY, ELECTRIC, DOUBLE RAIL TYPE, CAPACITY: 5 TONS; TYPE: 5YD-T22; LIFT: 8 m; HOISTING SPEED AT 60 Hz: 7.2 m/min.; HOISTING MOTOR AT 60 Hz, KW: 6.4; TRAVELING SPEED AT 60 Hz: 17 M/min; TRAVELLING MOTOR AND 60 Hz, 0.36 X 2; | HOIST ASSEMBLY, ELECTRIC, DOUBLE RAIL TYPE, CAPACITY: 5 TONS; TYPE: 5YD-T22; LIFT: 8 m; HOISTING SPEED AT 60 Hz: 7.2 m/min.; HOISTING MOTOR AT 60 Hz, KW: 6.4; TRAVELING SPEED AT 60 Hz: 17 M/min; TRAVELLING MOTOR AND 60 Hz, 0.36 X 2; ELECTRIC SOURCE: 440 V, 60 Hz; RATING (MIN.): 30; NO. AND ROPE DIAMETER: 4-14 mm DIA.; TAG-A WORKS DRAWING NO.: 320 3Z6P 72123, BRAND: HITACHI, Ltd. TOKYO, JAPAN | TYPE: 5YD-T22 | HITACHI | EX
STP_005 | Data Enrichment | CIR |  | 2024-04-02 |  |  | PSR948360 | PSR948360 | HOLDER, ASSEMBLY, P/N 30, 31, 81, 82, 128, 132, DWG. NO.: B040970-H25001-S, FOR GRIPER ASSSEMBLY OF DOWN ENDER DEVICE OF MESCO CATHODE STRIPPING MACHINE | HOLDER, ASSEMBLY, P/N 30, 31, 81, 82, 128, 132, DWG. NO.: B040970-H25001-S, FOR GRIPER ASSSEMBLY OF DOWN ENDER DEVICE OF MESCO CATHODE STRIPPING MACHINE |  |  | EX | MESCO, INC.
STP_005 | Data Enrichment | CIR |  | 2024-04-02 |  |  | PSR948358 | PSR948358 | HOLDER, ASSEMBLY, P/N 49, 50, 51, 108, 124, 130, 134, DWG. NO.: B040970-H25001-S, FOR SWING ASSSEMBLY OF DOWN ENDER DEVICE OF MESCO CATHODE STRIPPING MACHINE | HOLDER, ASSEMBLY, P/N 49, 50, 51, 108, 124, 130, 134, DWG. NO.: B040970-H25001-S, FOR SWING ASSSEMBLY OF DOWN ENDER DEVICE OF MESCO CATHODE STRIPPING MACHINE |  |  | EX | MESCO, INC.
STP_005 | Data Enrichment | CIR |  | 2024-04-02 |  |  | PSR940084 | PSR940084 | HOLDER, BALL, P/N 7, MATERIAL: CAST IRON FC20, FOR SEAWATER INTAKE VACUUM PUMP, TYPE: NVH, FRAME NO.: NVH-101AZA, REF. MMS/MESCO DWG NO.: WM30201 / WM30202 OR P4-132521, MFR: KUBOTA, LTD. | HOLDER, BALL, P/N 7, MATERIAL: CAST IRON FC20, FOR SEAWATER INTAKE VACUUM PUMP, TYPE: NVH, FRAME NO.: NVH-101AZA, REF. MMS/MESCO DWG NO.: WM30201 / WM30202 OR P4-132521, MFR: KUBOTA, LTD. |  |  | EX
STP_005 | Data Enrichment | CIR |  | 2024-04-02 |  |  | PSR948365 | PSR948365 | HOLDER, CARD (ID), STANDARD SIZE, PLASTIC, WITH CLIP, COLOR: BLUE | HOLDER, CARD (ID), STANDARD SIZE, PLASTIC, WITH CLIP, COLOR: BLUE |  |  | EX | PASAR EMPLOYEES MULTI-PURPOSE COOPERATIVE
STP_005 | Data Enrichment | CIR |  | 2024-04-02 |  |  | PSR054893 | PSR054893 | HOLDER, DOCUMENT, MESH, BLACK, MODEL NO: FG9C9500BLA, BRAND: ROLODEX OR EQUIVALENT | HOLDER, DOCUMENT, MESH, BLACK, MODEL NO: FG9C9500BLA, BRAND: ROLODEX OR EQUIVALENT |  |  | EX | PROFEX INTERNATIONAL
STP_005 | Data Enrichment | CIR |  | 2024-04-02 |  |  | PSR936356 | PSR936356 | HOLDER, FOLDER, SINGE CLIP FILE HOLDER, SIZE: A4, COLOR: GREEN AND RED | HOLDER, FOLDER, SINGE CLIP FILE HOLDER, SIZE: A4, COLOR: GREEN AND RED |  |  | EX
STP_005 | Data Enrichment | CIR |  | 2024-04-02 |  |  | PSR949047 | PSR949047 | HOLDER, LUG, MACHINE, UNDER LUG MILLING, EAST AND WEST SIDES, FOR ANODE UNDER LUG MILLING, REFERENCE DRAWING NO.: B040970-H51101; MFR: MESCO | HOLDER, LUG, MACHINE, UNDER LUG MILLING, EAST AND WEST SIDES, FOR ANODE UNDER LUG MILLING, REFERENCE DRAWING NO.: B040970-H51101; MFR: MESCO |  |  | EX | MESCO, INC.
STP_005 | Data Enrichment | CIR |  | 2024-04-02 |  |  | PSR017347 | PSR017347 | HOLDER, MERCURY LAMP, TYPE: HSW, 300V,1000 W, BRAND: EYE, MFR: IWASAKI ELECTRIC | HOLDER, MERCURY LAMP, TYPE: HSW, 300V,1000 W, BRAND: EYE, MFR: IWASAKI ELECTRIC |  |  | EX
STP_005 | Data Enrichment | CIR |  | 2024-04-02 |  |  | PSR939131 | PSR939131 | HOLDER, NAME PLATE, FOR CUBICLE, SATIN, ALUMINUM,CHANGEABLE, CUBICLE, DIMENSION 3"X12", TOP WIDTH 5CM | HOLDER, NAME PLATE, FOR CUBICLE, SATIN, ALUMINUM,CHANGEABLE, CUBICLE, DIMENSION 3"X12", TOP WIDTH 5CM |  |  | EX
STP_005 | Data Enrichment | CIR |  | 2024-04-02 |  |  | PSR950530 | PSR950530 | HOLDER, P/N 3006212, FOR PACKAGE BOILER, CODE: 3479338, MODEL: P 450 T/G, TYPE: 479 M1, MFR: RIELLO | HOLDER, P/N 3006212, FOR PACKAGE BOILER, CODE: 3479338, MODEL: P 450 T/G, TYPE: 479 M1, MFR: RIELLO |  |  | EX
STP_005 | Data Enrichment | CIR |  | 2024-04-02 |  |  | PSR046835 | PSR046835 | HOLDER, P/N 421-70153000, CAB GROUP; FOR | HOLDER, P/N 421-70153000, CAB GROUP; FOR KATO MOBILE CRANE ROUGHTER MODEL SR-300L | N/A | N/A | EX
STP_005 | Data Enrichment | CIR |  | 2024-04-02 |  |  | PSR943193 | PSR943193 | HOLDER, PAPER, CERAMIC, WHITE; MODEL: S8, BRAND: HCG | HOLDER, PAPER, CERAMIC, WHITE; MODEL: S8, BRAND: HCG |  |  | EX | ORMOC LIBERTY MARKETING, INC.
STP_005 | Data Enrichment | CIR |  | 2024-04-02 |  |  | PSR942918 | PSR942918 | HOLDER, PLATE, 2MM X 102MMX 26MM, MATERIAL: SUS 304, WITH CENTER HOLE 10.4MM, FOR CERAMIC FILTER PLATE, MFR: FAG | HOLDER, PLATE, 2MM X 102MMX 26MM, MATERIAL: SUS 304, WITH CENTER HOLE 10.4MM, FOR CERAMIC FILTER PLATE, MFR: FAG |  |  | HB | F.A.G. MACHINE SHOP & SERVICES CO.
STP_005 | Data Enrichment | CIR |  | 2024-04-02 |  |  | PSR050608 | PSR050608 | HOLDER, PRE-FILTER, R01-0605; BRAND: SUN | HOLDER, PRE-FILTER, R01-0605; BRAND: SUNDSTROM | N/A | N/A | EX
STP_005 | Data Enrichment | CIR |  | 2024-04-02 |  |  | PSR012575 | PSR012575 | HOLDER, TOILER PAPER, CHROME PLATED | HOLDER, TOILER PAPER, CHROME PLATED |  |  | EX | ORMOC MACMERCURY HARDWARE AND ALLIED SERVICES, INC.
STP_005 | Data Enrichment | CIR |  | 2024-04-02 |  |  | PSR023135 | PSR023135 | HOLDER, TRANSFER DEVICE NO. 1; CONSISTING OF P/N 17, 49, 79, AND 89; MESCO DRAWING NO. B040970-H16001-1 | HOLDER, TRANSFER DEVICE NO. 1; CONSISTING OF P/N 17, 49, 79, AND 89; MESCO DRAWING NO. B040970-H16001-1 |  |  | EX | MESCO, INC.
STP_005 | Data Enrichment | CIR |  | 2024-04-02 |  |  | PSR623509 | PSR623509 | HOLDER,BURNER,CAST IRON,MACHINE FINISH,D | HOLDER,BURNER,CAST IRON,MACHINE FINISH,DIESEL FURNACE,REF.DWG.#FC-Z090 | N/A | N/A | EX
STP_005 | Data Enrichment | CIR |  | 2024-04-02 |  |  | PSR460799 | PSR460799 | HOLDER,TEMPERATURE SENSOR,69/100-19,32-4 | HOLDER,TEMPERATURE SENSOR,69/100-19,32-400-560 | N/A | N/A | EX
STP_005 | Data Enrichment | CIR |  | 2024-04-02 |  |  | PSR580472 | PSR580472 | PSRLT-4.15-MN-HOLDER, FUSE, 30A, WITH BASE=AFA30, SCREW CAP=PA30 & ADAPTOR RING=R20, SURFACE MOUNTING, FUJI | PSRLT-4.15-MN-HOLDER, FUSE, 30A, WITH BASE=AFA30, SCREW CAP=PA30 & ADAPTOR RING=R20, SURFACE MOUNTING, FUJI |  |  | HB | UPSHAW INDUSTRIAL CORPORATION
STP_005 | Data Enrichment | CIR |  | 2024-04-02 |  |  | PSR039858 | PSR039858 | PSRLT-7.41-MN-HOLDER, ELECTRODE, MODEL: BS-1S2, MATERIAL: SUS316, SCREW: M18 P=1.5, OPERATING TEMPERATURE: 250 DEG. C. MAX., OPERATING PRESSURE: 1.96 MPA; MFR: OMRON | PSRLT-7.41-MN-HOLDER, ELECTRODE, MODEL: BS-1S2, MATERIAL: SUS316, SCREW: M18 P=1.5, OPERATING TEMPERATURE: 250 DEG. C. MAX., OPERATING PRESSURE: 1.96 MPA; MFR: OMRON |  |  | HB | DAINAN TRADING
STP_005 | Data Enrichment | CIR |  | 2024-04-02 |  |  | PSR055024 | PSR055024 | HOLDER ASSEMBLY, P/N 7,8,61,79,103,106,124,129,134,208,244, FOR DOWN ENDER OF MESCO CATHODE STRIPPING MACHINE | HOLDER ASSEMBLY, P/N 7,8,61,79,103,106,124,129,134,208,244, FOR DOWN ENDER OF MESCO CATHODE STRIPPING MACHINE |  |  | EX
STP_005 | Data Enrichment | CIR |  | 2024-04-02 |  |  | PSR014455 | PSR014455 | HOLLOW BLOCK,CONCRETE,6 X 8 X 14 | HOLLOW BLOCK,CONCRETE,6 X 8 X 14 |  |  | EX | JVRA INDUSTRIAL SALES AND SERVICES
STP_005 | Data Enrichment | CIR |  | 2024-04-02 |  |  | PSR051258 | PSR051258 | HOLSTER, HAMMER, WITH HOOK2QUICK RING COIL TETHER, MFR. NO.: 1500094, P/N 0318 3853; MFR: PYTHON SAFETY; REF.: BLACKWOODS 07-139 | HOLSTER, HAMMER, WITH HOOK2QUICK RING COIL TETHER, MFR. NO.: 1500094, P/N 0318 3853; MFR: PYTHON SAFETY; REF.: BLACKWOODS 07-139 |  |  | EX | J. BLACKWOOD & SON PTY LIMITED
STP_005 | Data Enrichment | CIR |  | 2024-04-02 |  |  | PSR942728 | PSR942728 | HOOD, FULL-FACED, BALACLAVA, ARC POWER SFZ819, PROTECTION FOR 2ND AND 3RD DEGREE BURNS. ELECTRICAL ARC RATING: 11CAL/CM2 | HOOD, FULL-FACED, BALACLAVA, ARC POWER SFZ819, PROTECTION FOR 2ND AND 3RD DEGREE BURNS. ELECTRICAL ARC RATING: 11CAL/CM2 |  |  | EX | SKANWEAR CLOTHING COMPANY LTD
STP_005 | Data Enrichment | CIR |  | 2024-04-02 |  |  | PSR011728 | PSR011728 | HOOD, GAS RANGE, MODEL: N3601W, 230V, 60Hz, 1 X 195W, BRAND: LA GERMANIA | HOOD, GAS RANGE, MODEL: N3601W, 230V, 60Hz, 1 X 195W, BRAND: LA GERMANIA |  |  | EX | RL APPLIANCE, INC.
STP_005 | Data Enrichment | CIR |  | 2024-04-02 |  |  | PSR949156 | PSR949156 | HOOD, WITH VISOR, TYPE: CT4SYL4428PS, FOR CHEMICALS SUIT, MATERIAL: PVC, COLOR: YELLOW, TOUGH AND DURABLE FABRIC, SUPERIOR SOFTNESS, MULTI-LAYER, HIGH BARRIER FILMS LAMINATED TO SPUNBONDED 20MIL, | HOOD, WITH VISOR, TYPE: CT4SYL4428PS, FOR CHEMICALS SUIT, MATERIAL: PVC, COLOR: YELLOW, TOUGH AND DURABLE FABRIC, SUPERIOR SOFTNESS, MULTI-LAYER, HIGH BARRIER FILMS LAMINATED TO SPUNBONDED 20MIL, SAFE USE FOR OVER 4000 CHEMICALS, MFR: CHEMMAX® 4 PLUS |  |  | EX | U-SAFE SAFETY SPECIALIST CORPORATION
STP_005 | Data Enrichment | CIR |  | 2024-04-02 |  |  | PSR038592 | PSR038592 | PSRLT-6.26-MN-HOOD, FULL, FULL HEAD COVERAGE, GOLD HEAT REFLECTIVE FACE SHIELD, 104AF FACE SHIELD, PERMANENT ANTI-FOG COATING INSIDE SHIELD, FITS ONTO HARDHAT OR TO HEAD | PSRLT-6.26-MN-HOOD, FULL, FULL HEAD COVERAGE, GOLD HEAT REFLECTIVE FACE SHIELD, 104AF FACE SHIELD, PERMANENT ANTI-FOG COATING INSIDE SHIELD, FITS ONTO HARDHAT OR TO HEAD |  |  | HB | IBEX INDUSTRIAL SALES INC
STP_005 | Data Enrichment | CIR |  | 2024-04-02 |  |  | PSR106223 | PSR106223 | HOOK, BLOCK, 5.0 TONS CAPACITY, MANUFACTURING NO.: 80 C-322/80 C-323, MAKER: OKURA LTD. JAPAN, REFERENCE DRAWING NO. OC–20139, FOR TANKHOUSE OVERHEAD CRANE. | HOOK, BLOCK, 5.0 TONS CAPACITY, MANUFACTURING NO.: 80 C-322/80 C-323, MAKER: OKURA LTD. JAPAN, REFERENCE DRAWING NO. OC–20139, FOR TANKHOUSE OVERHEAD CRANE. |  |  | EX
STP_005 | Data Enrichment | CIR |  | 2024-04-02 |  |  | PSR046112 | PSR046112 | HOOK, P/N 91212-25900, ENGINE COVER GROU | HOOK, P/N 91212-25900, ENGINE COVER GROUP; FOR CATERPILLAR FORKLIFT MODEL DP60 | 91212-25900 | CATERPILLAR | EX
STP_005 | Data Enrichment | CIR |  | 2024-04-02 |  |  | PSR949590 | PSR949590 | HOOK, SCRAP ANODE BAIL, 19 MM DIAMETER X 573 MM OVERALL LENGTH, WITH 36 MM THREAD LENGTH X M18 X 2.0 PITCH, MATERIAL: SUS 304, FOR LOCAL FABRICATION, FOR CN-V04 SCRAP ANODE BAIL, REFERENCE PASAR DRAWING NO. FC-S148 | HOOK, SCRAP ANODE BAIL, 19 MM DIAMETER X 573 MM OVERALL LENGTH, WITH 36 MM THREAD LENGTH X M18 X 2.0 PITCH, MATERIAL: SUS 304, FOR LOCAL FABRICATION, FOR CN-V04 SCRAP ANODE BAIL, REFERENCE PASAR DRAWING NO. FC-S148 |  |  | HB | CARDING METAL SYSTEM & TRADING CORPORATION
STP_005 | Data Enrichment | CIR |  | 2024-04-02 |  |  | PSR494797 | PSR494797 | HOOK,SNAP,RIGID EYE,750 LBS LOAD LIMIT,3 | HOOK,SNAP,RIGID EYE,750 LBS LOAD LIMIT,3/4 EYE DIA.,3/4 SNAP OPENING,4 OAL | N/A | N/A | EX
STP_005 | Data Enrichment | CIR |  | 2024-04-02 |  |  | PSR045622 | PSR045622 | PSRLT-3.3-MN-HOOK, REFERENCE PASAR DRAWING NO.: P-Y02093, MAIN DRIVE, CATHODE BAIL, 22 MM DIAMETER X 715 MM OVERALL LENGTH, WITH 30 MM THREAD LENGTH X M18 X 2.5 MM PITCH, MATERIAL: STAINLESS STEEL TYPE 304, LOCAL FABRICATION. | PSRLT-3.3-MN-HOOK, REFERENCE PASAR DRAWING NO.: P-Y02093, MAIN DRIVE, CATHODE BAIL, 22 MM DIAMETER X 715 MM OVERALL LENGTH, WITH 30 MM THREAD LENGTH X M18 X 2.5 MM PITCH, MATERIAL: STAINLESS STEEL TYPE 304, LOCAL FABRICATION. |  |  | HB | F.A.G. MACHINE SHOP & SERVICES CO.
STP_005 | Data Enrichment | CIR |  | 2024-04-02 |  |  | PSR087894 | PSR087894 | HOOK AND EYE | HOOK AND EYE | N/A | N/A | EX
STP_005 | Data Enrichment | CIR |  | 2024-04-02 |  |  | PSR047440 | PSR047440 | HOOK ASSEMBLY, 5 TONS CAPACITY, WITH SAFETY LATCH, FOR ELECTRIC CHAIN HOIST | HOOK ASSEMBLY, 5 TONS CAPACITY, WITH SAFETY LATCH, FOR ELECTRIC CHAIN HOIST |  |  | EX | ORMOC LIBERTY MARKETING, INC.
STP_005 | Data Enrichment | CIR |  | 2024-04-02 |  |  | PSR057297 | PSR057297 | HOOK-1, CATHODE BAIL, P/N 2, HOOK GAUGE 420 MM, HOOK PITCH 96 MM, UNIT WEIGHT 2.26 KG, MFR: PT KOINJAYA CO. ,LTD. | HOOK-1, CATHODE BAIL, P/N 2, HOOK GAUGE 420 MM, HOOK PITCH 96 MM, UNIT WEIGHT 2.26 KG, MFR: PT KOINJAYA CO. ,LTD. |  |  | EX | PT. KOINJAYA CO., LTD.
STP_005 | Data Enrichment | CIR |  | 2024-04-02 |  |  | PSR035887 | PSR035887 | HORN, AIR, P/N WG9000270002, AIR SYSTEM; | HORN, AIR, P/N WG9000270002, AIR SYSTEM; FOR HOWO DUMPTRUCK MODEL ZZ3257N3847A (VIN: LZZ5ELSDXFW114585) WITH ENGINE MODEL WD615.47 / SERIAL NO. 150907016077 | N/A | N/A | EX
STP_005 | Data Enrichment | CIR |  | 2024-04-02 |  |  | PSR032587 | PSR032587 | HORN, HIGH AND LOW; FOR MCC BAOSTEEL SLA | HORN, HIGH AND LOW; FOR MCC BAOSTEEL SLAG POT CARRIER MODEL BGC-70B SERIAL NO. BGC-70B-14004 WITH CUMMINS ENGINE MODEL QSM11 NO. 35321838 | N/A | N/A | EX
STP_005 | Data Enrichment | CIR |  | 2024-04-02 |  |  | PSR201390 | PSR201390 | HORN, MAIN, ELECTRIC, 24V, HIGH/LOW, P/N 543C9-90301, TCM FORKLIFT MODEL FD60/80Z-8 | HORN, MAIN, ELECTRIC, 24V, HIGH/LOW, P/N 543C9-90301, TCM FORKLIFT MODEL FD60/80Z-8 |  |  | HB | LUIS AUTO SUPPLY
STP_005 | Data Enrichment | CIR |  | 2024-04-02 |  |  | PSR608931 | PSR608931 | PSRLT-13.64-MN-HORN, BACK-UP, 12V, MOBILE EQUIPMENT | PSRLT-13.64-MN-HORN, BACK-UP, 12V, MOBILE EQUIPMENT |  |  | HB | PINNACLE PARTS CO. INC.
STP_005 | Data Enrichment | CIR |  | 2024-04-02 |  |  | PSR591724 | PSR591724 | PSRLT-3.3-MN-HORN, BACK-UP, 24V, MOBILE EQUIPMENT | PSRLT-3.3-MN-HORN, BACK-UP, 24V, MOBILE EQUIPMENT |  |  | HB | ALDREI TRADING
STP_005 | Data Enrichment | CIR |  | 2024-04-02 |  |  | PSR020007 | PSR020007 | PSRLT-3.8-MN-HORN, MAIN, ECE-24V , P/N 91904-03700 (OLD 91806-03900), ELECTRICAL SYSTEM; FOR CATERPILLAR FORKLIFT MODEL DP80 | PSRLT-3.8-MN-HORN, MAIN, ECE-24V , P/N 91904-03700 (OLD 91806-03900), ELECTRICAL SYSTEM; FOR CATERPILLAR FORKLIFT MODEL DP80 | P/N 91904-03700 (OLD 91806-03900) | CATERPILLAR | HB | HIGHLAND TRACTOR PARTS, INC.
STP_005 | Data Enrichment | CIR |  | 2024-04-02 |  |  | PSR053810 | PSR053810 | HORN ASSEMBLY, 24-VOLT, LOW TONE, P/N 174-7876, ELECTRICAL SYSTEM; FOR CATERPILLAR FRONT END LOADER MODEL 950L SERIAL NO. LXX10396 | HORN ASSEMBLY, 24-VOLT, LOW TONE, P/N 174-7876, ELECTRICAL SYSTEM; FOR CATERPILLAR FRONT END LOADER MODEL 950L SERIAL NO. LXX10396 | 174-7876 | CATERPILLAR | HB | MONARK EQUIPMENT CORP.
STP_005 | Data Enrichment | CIR |  | 2024-04-02 |  |  | PSR471214 | PSR471214 | PSRLT-2.19-MN-HORN SET, ELECTRIC, 12V, HIGH & LOW PITCH | PSRLT-2.19-MN-HORN SET, ELECTRIC, 12V, HIGH & LOW PITCH |  |  | HB | ALDREI TRADING
STP_005 | Data Enrichment | CIR |  | 2024-04-02 |  |  | PSR575024 | PSR575024 | PSRLT-4.58-MN-HORN SET, ELECTRIC, 24 VOLTS, HIGH & LOW PITCH | PSRLT-4.58-MN-HORN SET, ELECTRIC, 24 VOLTS, HIGH & LOW PITCH |  |  | HB | ALDREI TRADING
STP_005 | Data Enrichment | CIR |  | 2024-04-02 |  |  | PSR651009 | PSR651009 | HORN SPEAKER, PAGING, COMBINATION TYPE, RATED INPUT: 30W; LINE VOLTAGE: 100V OR 70V; RATED IMPEDANCE: 100V LINE – 30W, 15W, 10W, 5W; 70V LINE – 30W, 15W, 7.5W, 5W, 2.5W; FREQUENCY RESPONSE: 250~10,000 HZ; SOUND PRESSURE LEVEL: 113 dB | HORN SPEAKER, PAGING, COMBINATION TYPE, RATED INPUT: 30W; LINE VOLTAGE: 100V OR 70V; RATED IMPEDANCE: 100V LINE – 30W, 15W, 10W, 5W; 70V LINE – 30W, 15W, 7.5W, 5W, 2.5W; FREQUENCY RESPONSE: 250~10,000 HZ; SOUND PRESSURE LEVEL: 113 dB (1W/1M); FINISH: HORN FLARE – ALUMINUM, OFF-WHITE POWDER COATING; REFLECTRO HORN AND REAR COVER – ABS RESIN, OFF-WHITE; COMPLIANCE: IP 65; COMPLETE WITH MOUNTING ACCESSORIES; BRAND/MODEL: TOWA SC-630M; MFR: TOA CORPORATION |  |  | EX | RICKMARK INDUSTRIAL SALES
STP_005 | Data Enrichment | CIR |  | 2024-04-02 |  |  | PSR025220 | PSR025220 | HOSE, 0.81M ARM, P/N 4655109 (OLD P/N 4665115), ARM SUPPORT; FOR HITACHI MINI HYDRAULIC EXCAVATOR MODEL ZX10U-2, SERIAL NO. NOHCM1MP00E00011967 | HOSE, 0.81M ARM, P/N 4655109 (OLD P/N 4665115), ARM SUPPORT; FOR HITACHI MINI HYDRAULIC EXCAVATOR MODEL ZX10U-2, SERIAL NO. NOHCM1MP00E00011967 | 4655109 (OLD 4665115) | HITACHI | EX | BRIGHTON MACHINERY CORPORATION
STP_005 | Data Enrichment | CIR |  | 2024-04-02 |  |  | PSR056064 | PSR056064 | HOSE, 3/8" NB, PUSH-LOCK X 6 MM LENGTH, P/N P110292-13, FOR DENSITY STABILISER , MFR: SCHENCK PROCESS | HOSE, 3/8" NB, PUSH-LOCK X 6 MM LENGTH, P/N P110292-13, FOR DENSITY STABILISER , MFR: SCHENCK PROCESS |  |  | EX
STP_005 | Data Enrichment | CIR |  | 2024-04-02 |  |  | PSR036561 | PSR036561 | HOSE, 44 CM, TURBOCHARGER GROUP, P/N 242 | HOSE, 44 CM, TURBOCHARGER GROUP, P/N 242-3360, ENGINE ARRANGEMENT; FOR CATERPILLAR® ENGINE MODEL C7 MOUNTED ON MODEL 950H WHEEL LOADER J5J / JAD SERIES | 242-3360 | CATERPILLAR | EX
STP_005 | Data Enrichment | CIR |  | 2024-04-02 |  |  | PSR045874 | PSR045874 | HOSE, 60.2 CM, P/N 263-0768, ENGINE ARRA | HOSE, 60.2 CM, P/N 263-0768, ENGINE ARRANGEMENT; FOR CATERPILLAR SKID STEER LOADER MODEL 236D, SERIAL NO. CAT0236DCMPW01263 | 263-0768 | CATERPILLAR | EX
STP_005 | Data Enrichment | CIR |  | 2024-04-02 |  |  | PSR045004 | PSR045004 | HOSE, AC, P/N 769038, HEATER COIL TO COM | HOSE, AC, P/N 769038, HEATER COIL TO COMPRESSOR, AIR CONDITIONING SYSTEM;FOR TENNANT STREET SWEEPER MODEL SENTINEL 331000 MAKER: TENNANT, U.S.A. | 769038 | TENNANT STREET SWEEPER MODEL SENTINEL 331000 MAKER: TENNANT, U.S.A. | EX
STP_005 | Data Enrichment | CIR |  | 2024-04-02 |  |  | PSR017195 | PSR017195 | HOSE, AIR CONDITIONER LINES GROUP, P/N 246-7274, CATERPILLAR WHEEL LOADER MODEL 950H | HOSE, AIR CONDITIONER LINES GROUP, P/N 246-7274, CATERPILLAR WHEEL LOADER MODEL 950H | 246-7274 | CATERPILLAR | HB | MONARK EQUIPMENT CORP.
STP_005 | Data Enrichment | CIR |  | 2024-04-02 |  |  | PSR943890 | PSR943890 | HOSE, AIR CONDITIONER, 1/2 INCH ID, UOM: METERS/ROLL, AIR CONDITIONING LINES, PLANE HOSE WITHOUT FITTINGS FOR SLAG POT CARRIER | HOSE, AIR CONDITIONER, 1/2 INCH ID, UOM: METERS/ROLL, AIR CONDITIONING LINES, PLANE HOSE WITHOUT FITTINGS FOR SLAG POT CARRIER |  |  | EX
STP_005 | Data Enrichment | CIR |  | 2024-04-02 |  |  | PSR951735 | PSR951735 | HOSE, AIR COOLER, CHARGE LINE, HOT SIDE, LOWER PART, P/N 21312237, COOLING SYSTEM, FOR VOLVO DUMP TRUCK ENGINE MODEL: FMX460 84 RIGID, SERIAL NUMBER: YV2XSS0G7LA864372, MFR:VOLVO | HOSE, AIR COOLER, CHARGE LINE, HOT SIDE, LOWER PART, P/N 21312237, COOLING SYSTEM, FOR VOLVO DUMP TRUCK ENGINE MODEL: FMX460 84 RIGID, SERIAL NUMBER: YV2XSS0G7LA864372, MFR:VOLVO | 21312237 | VOLVO | EX | CIVIC MERCHANDISING INC
STP_005 | Data Enrichment | CIR |  | 2024-04-02 |  |  | PSR102281 | PSR102281 | HOSE, AIR FILTER, P/N 54653035, INLET, AIREND/MOTOR/INLET SYSTEM; FOR PACKAGE AIR COMPRESSOR MODEL IRN50H-CC, SERIAL NO. NV3000U06356, REFERENCE PARTS LIST NO. 54723481; MAKER: INGERSOLL RAND | HOSE, AIR FILTER, P/N 54653035, INLET, AIREND/MOTOR/INLET SYSTEM; FOR PACKAGE AIR COMPRESSOR MODEL IRN50H-CC, SERIAL NO. NV3000U06356, REFERENCE PARTS LIST NO. 54723481; MAKER: INGERSOLL RAND | 54653035 | INGERSOLL RAND | EX
STP_005 | Data Enrichment | CIR |  | 2024-04-02 |  |  | PSR952166 | PSR952166 | HOSE, AIR LINES, TURBOCHARGE TO AIR CLEANER, P/N 365-0287, AIR INLET AND EXHAUST SYSTEM, FOR CATERPILLAR FRONT END LOADER MODEL 950L SERIAL NO. LXX10396, MFR:CATERPILLAR | HOSE, AIR LINES, TURBOCHARGE TO AIR CLEANER, P/N 365-0287, AIR INLET AND EXHAUST SYSTEM, FOR CATERPILLAR FRONT END LOADER MODEL 950L SERIAL NO. LXX10396, MFR:CATERPILLAR | P/N 365-0287 | CATERPILLAR | EX
STP_005 | Data Enrichment | CIR |  | 2024-04-02 |  |  | PSR019401 | PSR019401 | HOSE, AIR TO AIR AFTER COOLER LINES GROUP, P/N 177-0581; FOR CATERPILLAR WHEEL LOADER MODEL 950H | HOSE, AIR TO AIR AFTER COOLER LINES GROUP, P/N 177-0581; FOR CATERPILLAR WHEEL LOADER MODEL 950H | 177-0581 | CATERPILLAR | HB
STP_005 | Data Enrichment | CIR |  | 2024-04-02 |  |  | PSR053488 | PSR053488 | HOSE, AIR, POLYETHYLENE, 4 MM, P/N 0034-0182, FOR LM2 AND LM5, MFR: FLSMIDTH | HOSE, AIR, POLYETHYLENE, 4 MM, P/N 0034-0182, FOR LM2 AND LM5, MFR: FLSMIDTH |  |  | EX | CHAMPION ENGINEERING & SALES PTY LTD
STP_005 | Data Enrichment | CIR |  | 2024-04-02 |  |  | PSR053512 | PSR053512 | HOSE, AIR, POLYETHYLENE, 6MM, P/N 0034-0012, FOR LM2 AND LM5, MFR: FLSMIDTH | HOSE, AIR, POLYETHYLENE, 6MM, P/N 0034-0012, FOR LM2 AND LM5, MFR: FLSMIDTH |  |  | EX
STP_005 | Data Enrichment | CIR |  | 2024-04-02 |  |  | PSR527075 | PSR527075 | HOSE, AIR, RUBBER, 3/4 X 300 PSI, 2-PLY, DOUBLE THREAD BRAIDED | HOSE, AIR, RUBBER, 3/4 X 300 PSI, 2-PLY, DOUBLE THREAD BRAIDED |  |  | EX | GY INDUSTRIAL MILL SUPPLY CORP.
STP_005 | Data Enrichment | CIR |  | 2024-04-02 |  |  | PSR403701 | PSR403701 | HOSE, AIR, RUBBER, 3/8 DIAMETER, WORKING PRESSURE: 2,251 PSI, SINGLE WIRE-BRAIDED, CONTINUOUS LENGTH, FOR OXYGEN LANCING/TAPPING | HOSE, AIR, RUBBER, 3/8 DIAMETER, WORKING PRESSURE: 2,251 PSI, SINGLE WIRE-BRAIDED, CONTINUOUS LENGTH, FOR OXYGEN LANCING/TAPPING |  |  | HB | WELD POWERTOOLS INDUSTRIAL MACHINERY CORP.
STP_005 | Data Enrichment | CIR |  | 2024-04-02 |  |  | PSR024025 | PSR024025 | HOSE, ASSEMBLY, D12X2S, P/N 2312028122, AXLE COOLING HYDRAULIC SYSTEM; FOR SLAG POT CARRIER BGC-70B, MFR: SHANGHAI FOREIGN TRADE ENTERPRISES PUDONG Co., LTD. | HOSE, ASSEMBLY, D12X2S, P/N 2312028122, AXLE COOLING HYDRAULIC SYSTEM; FOR SLAG POT CARRIER BGC-70B, MFR: SHANGHAI FOREIGN TRADE ENTERPRISES PUDONG Co., LTD. |  |  | HB | MCC BAOSTEEL TECHNOLOGY SERVICES CO., LTD
STP_005 | Data Enrichment | CIR |  | 2024-04-02 |  |  | PSR029374 | PSR029374 | HOSE, BRAKE CALIPER LINES, 415MM L, WITH | HOSE, BRAKE CALIPER LINES, 415MM L, WITH MIDDLE MOUNTING CLIP, BRAKE SYSTEM; FOR SUZUKI MULTICAB WITH CHASSIS NO. DD51T-438904 AND ENGINE MODEL F6A | - | SUZUKI | EX
STP_005 | Data Enrichment | CIR |  | 2024-04-02 |  |  | PSR054975 | PSR054975 | HOSE, BRAKE, FRAME TO AXLE (REAR), P/N 3 | HOSE, BRAKE, FRAME TO AXLE (REAR), P/N 370-024-65700, BRAKE SYSTEM; FOR TADANO MOBILE CRANE MODEL GR-800EX SERIAL NO. 549993 WITH ENGINE MODEL 6M60 & ENGINE NO. 6M60-233335 | N/A | N/A | EX
STP_005 | Data Enrichment | CIR |  | 2024-04-02 |  |  | PSR038943 | PSR038943 | HOSE, CHEMICAL, PLASTIC, CLEAR, 5 MM I.D. X 8 MM O.D., 150 PSI WORKING PRESSURE, REINFORCEMENT: POLYESTER THREAD. | HOSE, CHEMICAL, PLASTIC, CLEAR, 5 MM I.D. X 8 MM O.D., 150 PSI WORKING PRESSURE, REINFORCEMENT: POLYESTER THREAD. |  |  | EX | GUAN YIAC HARDWARE
STP_005 | Data Enrichment | CIR |  | 2024-04-02 |  |  | PSR944984 | PSR944984 | HOSE, CHEMICAL, PLASTIC, I.D.: 38 MM; O.D.: GREATER THAN OR EQUAL TO 47 MM; REINFORCEMENT: STEEL WIRE HELIX, ACID RESISTANT, CLEAR OR TRANSPARENT, WORKING PRESSURE: 150-200 PSI; MAXIMUM WORKING TEMPERATURE: 100 DEG C | HOSE, CHEMICAL, PLASTIC, I.D.: 38 MM; O.D.: GREATER THAN OR EQUAL TO 47 MM; REINFORCEMENT: STEEL WIRE HELIX, ACID RESISTANT, CLEAR OR TRANSPARENT, WORKING PRESSURE: 150-200 PSI; MAXIMUM WORKING TEMPERATURE: 100 DEG C |  |  | EX | PT. KOINJAYA CO., LTD.
STP_005 | Data Enrichment | CIR |  | 2024-04-02 |  |  | PSR952958 | PSR952958 | HOSE, CLAMP, 1 3/4 - 2 1/4 INCH, P/N 3008690, THERMOSTAT HOUSING GROUP, FOR MCC BAOSTEEL SLAG POT CARRIER MODEL BGC-70B SERIAL NO. BGC-70B-14004 WITH CUMMINS ENGINE MODEL QSM11 NO. 35321838, MFR: CUMMINS | HOSE, CLAMP, 1 3/4 - 2 1/4 INCH, P/N 3008690, THERMOSTAT HOUSING GROUP, FOR MCC BAOSTEEL SLAG POT CARRIER MODEL BGC-70B SERIAL NO. BGC-70B-14004 WITH CUMMINS ENGINE MODEL QSM11 NO. 35321838, MFR: CUMMINS | 3008690 | CUMMINS | EX
STP_005 | Data Enrichment | CIR |  | 2024-04-02 |  |  | PSR054910 | PSR054910 | HOSE, COMPRESSOR/CONDENSER, P/N 535C7-62261, AIR CONDITIONER, FOR TCM FORKLIFT MODEL FD100Z8 | HOSE, COMPRESSOR/CONDENSER, P/N 535C7-62261, AIR CONDITIONER, FOR TCM FORKLIFT MODEL FD100Z8 |  |  | HB | RICH-PAUL MARKETING COMPANY INC.
STP_005 | Data Enrichment | CIR |  | 2024-04-02 |  |  | PSR024005 | PSR024005 | HOSE, COOLING WATER, P/N 130304210, COOLING SYSTEM; FOR SLAG POT CARRIER BGC-70B, MFR: SHANGHAI FOREIGN TRADE ENTERPRISES PUDONG Co., LTD. | HOSE, COOLING WATER, P/N 130304210, COOLING SYSTEM; FOR SLAG POT CARRIER BGC-70B, MFR: SHANGHAI FOREIGN TRADE ENTERPRISES PUDONG Co., LTD. |  |  | HB | MCC BAOSTEEL TECHNOLOGY SERVICES CO., LTD
STP_005 | Data Enrichment | CIR |  | 2024-04-02 |  |  | PSR024001 | PSR024001 | HOSE, COOLING WATER, P/N 130303657, COOLING SYSTEM; FOR SLAG POT CARRIER BGC-70B, MFR: SHANGHAI FOREIGN TRADE ENTERPRISES PUDONG Co., LTD. | HOSE, COOLING WATER, P/N 130303657, COOLING SYSTEM; FOR SLAG POT CARRIER BGC-70B, MFR: SHANGHAI FOREIGN TRADE ENTERPRISES PUDONG Co., LTD. |  |  | HB
STP_005 | Data Enrichment | CIR |  | 2024-04-02 |  |  | PSR024002 | PSR024002 | HOSE, COOLING WATER, P/N 130303863, COOLING SYSTEM; FOR SLAG POT CARRIER BGC-70B, MFR: SHANGHAI FOREIGN TRADE ENTERPRISES PUDONG Co., LTD. | HOSE, COOLING WATER, P/N 130303863, COOLING SYSTEM; FOR SLAG POT CARRIER BGC-70B, MFR: SHANGHAI FOREIGN TRADE ENTERPRISES PUDONG Co., LTD. |  |  | HB | MCC BAOSTEEL TECHNOLOGY SERVICES CO., LTD
STP_005 | Data Enrichment | CIR |  | 2024-04-02 |  |  | PSR024007 | PSR024007 | HOSE, CORRUGATE , PIPE, P/N 1100044100, COOLING SYSTEM; FOR SLAG POT CARRIER BGC-70B, MFR: SHANGHAI FOREIGN TRADE ENTERPRISES PUDONG Co., LTD. | HOSE, CORRUGATE , PIPE, P/N 1100044100, COOLING SYSTEM; FOR SLAG POT CARRIER BGC-70B, MFR: SHANGHAI FOREIGN TRADE ENTERPRISES PUDONG Co., LTD. |  |  | HB | MCC BAOSTEEL TECHNOLOGY SERVICES CO., LTD
STP_005 | Data Enrichment | CIR |  | 2024-04-02 |  |  | PSR202156 | PSR202156 | HOSE, CORRUGATED, BRONZE, P/N 115042, FOR INDUCTION FURNACE MODEL LIFUMAT-MET 6.6VAC, MANUFACTURER: LINN HIGH THERM, GERMANY | HOSE, CORRUGATED, BRONZE, P/N 115042, FOR INDUCTION FURNACE MODEL LIFUMAT-MET 6.6VAC, MANUFACTURER: LINN HIGH THERM, GERMANY |  |  | EX | LINN HIGH THERM GMBH
STP_005 | Data Enrichment | CIR |  | 2024-04-02 |  |  | PSR051438 | PSR051438 | HOSE, DELIVERY, P/N 91A71-31700, HYD DEL | HOSE, DELIVERY, P/N 91A71-31700, HYD DELIVERY CIRCUIT; FOR CATERPILLAR FORKLIFT MODEL DP30 SERIAL NO. T14E-15450 ENGINE NO. S4S-266452 | 91A71-31700 | CATERPILLAR | EX
STP_005 | Data Enrichment | CIR |  | 2024-04-02 |  |  | PSR939720 | PSR939720 | HOSE, ELBOW, AFTERCOOLER, P/N 415-8198, COOLING SYSTEM, FOR CATERPILLAR FRONT END LOADER MODEL 950L SERIAL NO. LXX10396 WITH ENGINE MODEL C7.1 | HOSE, ELBOW, AFTERCOOLER, P/N 415-8198, COOLING SYSTEM, FOR CATERPILLAR FRONT END LOADER MODEL 950L SERIAL NO. LXX10396 WITH ENGINE MODEL C7.1 | 415-8198 | CATERPILLAR | EX | MONARK EQUIPMENT CORP.
STP_005 | Data Enrichment | CIR |  | 2024-04-02 |  |  | PSR041848 | PSR041848 | HOSE, ENGINE OIL FILTER LINES, WIRE BRAIED SINGLE PLY, CONED FITTING WITH NUT M26 X 2MM PITCH COARSE THREAD BOTH END X 1400MM L, WORKING PRESSURE 1500PSI, ENGINE ARRANGEMENT; FOR YUCHAI HYDRAULIC EXCAVATOR MODEL YC210LC-8, SERIAL NO. | HOSE, ENGINE OIL FILTER LINES, WIRE BRAIED SINGLE PLY, CONED FITTING WITH NUT M26 X 2MM PITCH COARSE THREAD BOTH END X 1400MM L, WORKING PRESSURE 1500PSI, ENGINE ARRANGEMENT; FOR YUCHAI HYDRAULIC EXCAVATOR MODEL YC210LC-8, SERIAL NO. 8830100983 |  |  | HB | GENERAL EXPORTATION (H.K.) CO., LTD.
STP_005 | Data Enrichment | CIR |  | 2024-04-02 |  |  | PSR951738 | PSR951738 | HOSE, EXPANSION TANK, RADIATOR, P/N 979652, COOLING SYSTEM, FOR VOLVO DUMP TRUCK ENGINE MODEL: FMX460 84 RIGID, SERIAL NUMBER: YV2XSS0G7LA864372, MFR:VOLVO | HOSE, EXPANSION TANK, RADIATOR, P/N 979652, COOLING SYSTEM, FOR VOLVO DUMP TRUCK ENGINE MODEL: FMX460 84 RIGID, SERIAL NUMBER: YV2XSS0G7LA864372, MFR:VOLVO | 979652 | VOLVO | EX
STP_005 | Data Enrichment | CIR |  | 2024-04-02 |  |  | PSR943217 | PSR943217 | HOSE, FLEX, CHARGE AIR COOLER, RAD, P/N 8-98170-418-0, COOLING SYSTEM; FOR ISUZU DUMPTRUCK MODEL CYZ51 (VIN: JALCYZ51ME7000160) WITH ENGINE MODEL 6WF1 NO. 6WF1-TCC | HOSE, FLEX, CHARGE AIR COOLER, RAD, P/N 8-98170-418-0, COOLING SYSTEM; FOR ISUZU DUMPTRUCK MODEL CYZ51 (VIN: JALCYZ51ME7000160) WITH ENGINE MODEL 6WF1 NO. 6WF1-TCC | 8-98170-418-0 | ISUZU | EX
STP_005 | Data Enrichment | CIR |  | 2024-04-02 |  |  | PSR043317 | PSR043317 | HOSE, FLEXIBLE, 1/4 X 7/8 DIAMETER X 16 LONG, METALLIC WITH BRAIDED SHIELD, FEMALE FITTINGS BOTH ENDS, TOILET SUPPLY LINE, BRAND: MECO OR EQUIVALENT. | HOSE, FLEXIBLE, 1/4 X 7/8 DIAMETER X 16 LONG, METALLIC WITH BRAIDED SHIELD, FEMALE FITTINGS BOTH ENDS, TOILET SUPPLY LINE, BRAND: MECO OR EQUIVALENT. |  |  | EX
STP_005 | Data Enrichment | CIR |  | 2024-04-02 |  |  | PSR029841 | PSR029841 | HOSE, FLEXIBLE, METALLIC WITH BRAIDED SHIELD, 1/2 I.D. X 500 MM LENGTH, MATERIAL: STAINLESS STEEL TYPE 304 (JIS SUS 304); MINIMUM BEND RADIUS: 3-3/4; WITH FEMALE/MALE SET FITTINGS BOTH ENDS (SUS 316 FITTINGS). | HOSE, FLEXIBLE, METALLIC WITH BRAIDED SHIELD, 1/2 I.D. X 500 MM LENGTH, MATERIAL: STAINLESS STEEL TYPE 304 (JIS SUS 304); MINIMUM BEND RADIUS: 3-3/4; WITH FEMALE/MALE SET FITTINGS BOTH ENDS (SUS 316 FITTINGS). |  |  | EX | GUAN YIAC HARDWARE
STP_005 | Data Enrichment | CIR |  | 2024-04-02 |  |  | PSR098913 | PSR098913 | HOSE, FLEXIBLE, METALLIC WITH BRAIDED SHIELD, 1-1/4 I.D. X 2.0 O.D.; OVERALL LENGTH (INCLUDING FLANGES): 1,800 MM; MATERIAL: STAINLESS STEEL TYPE 316 (JIS SUS316); WITH ONE FIXED FLANGE ON ONE END AND ONE FLOATING FLANGE AT OTHER END; | HOSE, FLEXIBLE, METALLIC WITH BRAIDED SHIELD, 1-1/4 I.D. X 2.0 O.D.; OVERALL LENGTH (INCLUDING FLANGES): 1,800 MM; MATERIAL: STAINLESS STEEL TYPE 316 (JIS SUS316); WITH ONE FIXED FLANGE ON ONE END AND ONE FLOATING FLANGE AT OTHER END; FLANGE DIMENSION: 50 MM DIAMETER X 4 HOLES, CONFORMING TO JIS STANDARDS |  |  | EX
STP_005 | Data Enrichment | CIR |  | 2024-04-02 |  |  | PSR102726 | PSR102726 | HOSE, FLEXIBLE, METALLIC, 4.0 MM I.D. X | HOSE, FLEXIBLE, METALLIC, 4.0 MM I.D. X 450 MM LONG, TEFLON OR HARD PLASTIC WITH STAINLESS SUS 304 WIRE BRAID, 37 DEG FLARE JIC SWIVEL FEMALE FITTINGS ON BOTH ENDS; FITTING DIMENSIONS: I.D.: 9.6 MM; ROOT DIAMETER: 11.0 MM; PITCH 1.25; CROSS FLAT DIAMETER: 16 MM; LENGTH OF FITTING WITH NUT: 16.5 MM | N/A | N/A | EX
STP_005 | Data Enrichment | CIR |  | 2024-04-02 |  |  | PSR035519 | PSR035519 | HOSE, FLEXIBLE, METALLIC, DN15, LENGTH: 1500 mm, WITH SWIVEL FLANGE FITTINGS AT BOTH ENDS, FITTINGS FEMALE DIAMETER: 23 mm, MATERIAL: 304, SPARE CODE: A0303.7.4; FOR NERIN FSF FUEL OIL BURNER Q:250 l/h, | HOSE, FLEXIBLE, METALLIC, DN15, LENGTH: 1500 mm, WITH SWIVEL FLANGE FITTINGS AT BOTH ENDS, FITTINGS FEMALE DIAMETER: 23 mm, MATERIAL: 304, SPARE CODE: A0303.7.4; FOR NERIN FSF FUEL OIL BURNER Q:250 l/h, MFR: XUZHOU COMBUSTION CONTROL TECH. Co. |  |  | EX | CHINA NERIN ENGINEERING CO., LTD.
STP_005 | Data Enrichment | CIR |  | 2024-04-02 |  |  | PSR937722 | PSR937722 | HOSE, FLEXIBLE, METALLIC, WITH BRAIDED SHIELD, 80MM ND, OVERALL LENGTH FROM FLANGE TO FLANGES: 440 MM, BH: 4, PCD: 160 MM, MATERIAL: STAINLESS STEEL TYPE 316, FLANGE DRILLED TO DIN PN10 STANDARD. | HOSE, FLEXIBLE, METALLIC, WITH BRAIDED SHIELD, 80MM ND, OVERALL LENGTH FROM FLANGE TO FLANGES: 440 MM, BH: 4, PCD: 160 MM, MATERIAL: STAINLESS STEEL TYPE 316, FLANGE DRILLED TO DIN PN10 STANDARD. |  |  | EX
STP_005 | Data Enrichment | CIR |  | 2024-04-02 |  |  | PSR022405 | PSR022405 | HOSE, FUEL DRAIN, 92CM + 70CM (L),SECONDARY FUEL FILTER, P/N 103-2529, FUEL LINES; FOR CATERPILLAR® ENGINE MODEL C7 MOUNTED ON MODEL 950H WHEEL LOADER J5J / JAD SERIES, FUEL LINES; FOR CATERPILLAR® ENGINE MODEL C7 MOUNTED | HOSE, FUEL DRAIN, 92CM + 70CM (L),SECONDARY FUEL FILTER, P/N 103-2529, FUEL LINES; FOR CATERPILLAR® ENGINE MODEL C7 MOUNTED ON MODEL 950H WHEEL LOADER J5J / JAD SERIES, FUEL LINES; FOR CATERPILLAR® ENGINE MODEL C7 MOUNTED ON MODEL 950H WHEEL LOADER J5J / JAD SERIES | P/N 103-2529 | CATERPILLAR | EX
STP_005 | Data Enrichment | CIR |  | 2024-04-02 |  |  | PSR024010 | PSR024010 | HOSE, FUEL LINE, P/N 110400210 , FUEL TANK ASSEMBLY; FOR SLAG POT CARRIER BGC-70B, MFR: SHANGHAI FOREIGN TRADE ENTERPRISES PUDONG Co., LTD. | HOSE, FUEL LINE, P/N 110400210 , FUEL TANK ASSEMBLY; FOR SLAG POT CARRIER BGC-70B, MFR: SHANGHAI FOREIGN TRADE ENTERPRISES PUDONG Co., LTD. |  |  | HB
STP_005 | Data Enrichment | CIR |  | 2024-04-02 |  |  | PSR029515 | PSR029515 | HOSE, FUEL LINE, P/N 294-1825, FUEL SYST | HOSE, FUEL LINE, P/N 294-1825, FUEL SYSTEM; FOR CATERPILLAR® MODEL 320D EXCAVATOR (MOUTH CLEANER) | 294-1825 | CATERPILLAR | EX
STP_005 | Data Enrichment | CIR |  | 2024-04-02 |  |  | PSR029518 | PSR029518 | HOSE, FUEL LINE, P/N 305-4889, FUEL SYSTEM; FOR CATERPILLAR® MODEL 320D EXCAVATOR (MOUTH CLEANER) | HOSE, FUEL LINE, P/N 305-4889, FUEL SYSTEM; FOR CATERPILLAR® MODEL 320D EXCAVATOR (MOUTH CLEANER) | P/N 305-4889 | CATERPILLAR | EX
STP_005 | Data Enrichment | CIR |  | 2024-04-02 |  |  | PSR049118 | PSR049118 | HOSE, FUEL, L: 230, P/N 91464-01600, FUE | HOSE, FUEL, L: 230, P/N 91464-01600, FUEL SYSTEM, CATERPILLAR FORKLIFT MODEL DP70 | 91464-01600 | CATERPILLAR | EX
STP_005 | Data Enrichment | CIR |  | 2024-04-02 |  |  | PSR022406 | PSR022406 | HOSE, FUMES DISPOSAL, P/N 328-8325, ENGINE ARRANGEMENT; FOR CATERPILLAR® ENGINE MODEL C7 MOUNTED ON MODEL 950H WHEEL LOADER J5J / JAD SERIES | HOSE, FUMES DISPOSAL, P/N 328-8325, ENGINE ARRANGEMENT; FOR CATERPILLAR® ENGINE MODEL C7 MOUNTED ON MODEL 950H WHEEL LOADER J5J / JAD SERIES | 328-8325 | CATERPILLAR | EX | MONARK EQUIPMENT CORP.
STP_005 | Data Enrichment | CIR |  | 2024-04-02 |  |  | PSR035048 | PSR035048 | HOSE, GREASE, P/N HB150B0241, BRACKET; F | HOSE, GREASE, P/N HB150B0241, BRACKET; FOR OKADA 2600 HYDRAULIC BREAKER WITH SERIAL NO. 686T | N/A | N/A | EX
STP_005 | Data Enrichment | CIR |  | 2024-04-02 |  |  | PSR053759 | PSR053759 | HOSE, HP, P/N 04671-02062, BRAKE SYSTEM, | HOSE, HP, P/N 04671-02062, BRAKE SYSTEM, TCM FORKLIFT MODEL FD80Z-8 | N/A | N/A | EX
STP_005 | Data Enrichment | CIR |  | 2024-04-02 |  |  | PSR043306 | PSR043306 | HOSE, HP, P/N 04681-06100, MAST PIPING G | HOSE, HP, P/N 04681-06100, MAST PIPING GROUP, FOR TCM FORKLIFT MODEL FD80Z-8 | N/A | N/A | EX
STP_005 | Data Enrichment | CIR |  | 2024-04-02 |  |  | PSR951980 | PSR951980 | HOSE, HYDRAULIC, LENGTH: 500, P/N 3136 7094 89, HYDRAULIC OIL COOLER LINE, FOR BROKK DEMOLITION MACHINE, REMOTE MODEL BROKK 160 REVB2 SERIAL NO. 942529, POWER 18.5KW AT 1774RPM 3Ø 440-480V Y / 60 HZ / 38A, | HOSE, HYDRAULIC , LENGTH: 500, P/N 3136 7094 89, HYDRAULIC OIL COOLER LINE, FOR BROKK DEMOLITION MACHINE REMOTE MODEL BROKK 160 REVB2 SERIAL NO. 942529, POWER 18.5KW AT 1774RPM 3Ø 440-480V Y / 60 HZ / 38A, MOTOR MODEL M3AA 160 LB.4, MFR: BROKK |  |  | EX | BROKK ASIA-PACIFIC PTE LTD
STP_005 | Data Enrichment | CIR |  | 2024-04-02 |  |  | PSR025236 | PSR025236 | HOSE, HYDRAULIC BREAKER LINES, 0.96M, AR | HOSE, HYDRAULIC BREAKER LINES, 0.96M, ARM, P/N 4669889,EXTRA PIPING UPPER STRUCTURE; FOR HITACHI MINI HYDRAULIC EXCAVATOR MODEL ZX10U-2, SERIAL NO. NOHCM1MP00E00011967 | 4669889 | HITACHI | EX
STP_005 | Data Enrichment | CIR |  | 2024-04-02 |  |  | PSR942823 | PSR942823 | HOSE, HYDRAULIC FILTER, HYDRAULIC FILTER TO STEERING TUBE, P/N 450-5470, HYDRAULIC SYSTEM; FOR CATERPILLAR FRONT END LOADER MODEL 950L SERIAL NO. LXX10396 WITH ENGINE MODEL C7.1 | HOSE, HYDRAULIC FILTER, HYDRAULIC FILTER TO STEERING TUBE, P/N 450-5470, HYDRAULIC SYSTEM; FOR CATERPILLAR FRONT END LOADER MODEL 950L SERIAL NO. LXX10396 WITH ENGINE MODEL C7.1 | 450-5470 | CATERPILLAR | EX | MONARK EQUIPMENT CORP.
STP_005 | Data Enrichment | CIR |  | 2024-04-02 |  |  | PSR951979 | PSR951979 | HOSE, HYDRAULIC RETURN, LENGTH: 950, P/N 3136 7094 82, MAIN PUMP HYDRAULIC LINE, FOR BROKK DEMOLITION MACHINE, REMOTE MODEL BROKK 160 REVB2 SERIAL NO. 942529, POWER 18.5KW AT 1774RPM 3Ø 440-480V Y / 60 HZ / 38A, | HOSE, HYDRAULIC RETURN, LENGTH: 950, P/N 3136 7094 82, MAIN PUMP HYDRAULIC LINE, FOR BROKK DEMOLITION MACHINE REMOTE MODEL BROKK 160 REVB2 SERIAL NO. 942529, POWER 18.5KW AT 1774RPM 3Ø 440-480V Y / 60 HZ / 38A, MOTOR MODEL M3AA 160 LB.4, MFR: BROKK |  |  | EX
STP_005 | Data Enrichment | CIR |  | 2024-04-02 |  |  | PSR942411 | PSR942411 | HOSE, HYDRAULIC TANK, LEVEL GAUGE, P/N 36103370010, CRANE; FOR TADANO CARGO CRANE MODEL TM-ZX1505HRS SERIAL NA0521 MOUNTED ISUZU BOOM TRUCK MODEL CYZ6MF (VIN: JALCYZ527J7000021) WITH ENGINE MODEL 6WG1 | HOSE, HYDRAULIC TANK, LEVEL GAUGE, P/N 36103370010, CRANE; FOR TADANO CARGO CRANE MODEL TM-ZX1505HRS SERIAL NA0521 MOUNTED ISUZU BOOM TRUCK MODEL CYZ6MF (VIN: JALCYZ527J7000021) WITH ENGINE MODEL 6WG1 | P/N 36103370010 | ISUZU | EX
STP_005 | Data Enrichment | CIR |  | 2024-04-02 |  |  | PSR050444 | PSR050444 | HOSE, HYDRAULIC, 9 MM DIAMETER, 14 MPA, BRAND: YOKOHAMA | HOSE, HYDRAULIC, 9 MM DIAMETER, 14 MPA, BRAND: YOKOHAMA |  |  | EX | RP MAPPALA, INC.
STP_005 | Data Enrichment | CIR |  | 2024-04-02 |  |  | PSR017845 | PSR017845 | HOSE, HYDRAULIC, HOSE BRAND: NWP140 12, I.D.: 12.7 mm, O.D.: 19.1 mm, MAXIMUM WORKING PRESSURE: 14MPa MAX., MINIMUM BURST PRESSURE: 56.0 MPa, MINIMUM BEND RADIUS: 60 mm, WEIGHT PER METER: 340g CONSTRUCTION: REINFORCEMENT: 1W/B; | HOSE, HYDRAULIC, HOSE BRAND: NWP140 12, I.D.: 12.7 mm, O.D.: 19.1 mm, MAXIMUM WORKING PRESSURE: 14MPa MAX., MINIMUM BURST PRESSURE: 56.0 MPa, MINIMUM BEND RADIUS: 60 mm, WEIGHT PER METER: 340g CONSTRUCTION: REINFORCEMENT: 1W/B; MFR: YOKOHAMA HYDRAULIC HOSE |  |  | HB | RBER INDUSTRIAL & TRADING CORPORATION
STP_005 | Data Enrichment | CIR |  | 2024-04-02 |  |  | PSR017844 | PSR017844 | HOSE, HYDRAULIC, HOSE BRAND: NWP140 19, I.D.: 19.0 mm, O.D.: 27.9 mm, MAXIMUM WORKING PRESSURE: 14 MPa MAX., MINIMUM BURST PRESSURE: 56.0 MPa, MINIMUM BEND RADIUS: 110 mm, WEIGHT PER METER: 790g CONSTRUCTION: REINFORCEMENT: 2W/B; | HOSE, HYDRAULIC, HOSE BRAND: NWP140 19, I.D.: 19.0 mm, O.D.: 27.9 mm, MAXIMUM WORKING PRESSURE: 14 MPa MAX., MINIMUM BURST PRESSURE: 56.0 MPa, MINIMUM BEND RADIUS: 110 mm, WEIGHT PER METER: 790g CONSTRUCTION: REINFORCEMENT: 2W/B; MFR: YOKOHAMA HYDRAULIC HOSE |  |  | HB | RBER INDUSTRIAL & TRADING CORPORATION
STP_005 | Data Enrichment | CIR |  | 2024-04-02 |  |  | PSR017846 | PSR017846 | HOSE, HYDRAULIC, HOSE BRAND: NWP140 25, I.D.: 25.4 mm, O.D.: 35.4 mm, MAXIMUM WORKING PRESSURE: 14 MPa MAX., MINIMUM BURST PRESSURE: 56.0 MPa, MINIMUM BEND RADIUS: 140 mm, WEIGHT PER METER: 1170g CONSTRUCTION: REINFORCEMENT: 2W/B; | HOSE, HYDRAULIC, HOSE BRAND: NWP140 25, I.D.: 25.4 mm, O.D.: 35.4 mm, MAXIMUM WORKING PRESSURE: 14 MPa MAX., MINIMUM BURST PRESSURE: 56.0 MPa, MINIMUM BEND RADIUS: 140 mm, WEIGHT PER METER: 1170g CONSTRUCTION: REINFORCEMENT: 2W/B; MFR: YOKOHAMA HYDRAULIC HOSE |  |  | HB | RBER INDUSTRIAL & TRADING CORPORATION
STP_005 | Data Enrichment | CIR |  | 2024-04-02 |  |  | PSR945224 | PSR945224 | HOSE, HYDRAULIC, LENGTH: 3200MM, DN: 25, WORKING PRESSURE: 1500 PSI, HARD RUBBER WITH MULTIPLE PLY, THREADED WITH COMPLETE FITTINGS (MALE &FEMALE) AT BOTH ENDS, BEND RADIUS: 3-3/4, FOR TROF MAIN SUPPLY LINE, BRAND: UNITED FLEX | HOSE, HYDRAULIC, LENGTH: 3200MM, DN: 25, WORKING PRESSURE: 1500 PSI, HARD RUBBER WITH MULTIPLE PLY, THREADED WITH COMPLETE FITTINGS (MALE &FEMALE) AT BOTH ENDS, BEND RADIUS: 3-3/4, FOR TROF MAIN SUPPLY LINE, BRAND: UNITED FLEX |  |  | EX | I AND A TRADING
STP_005 | Data Enrichment | CIR |  | 2024-04-02 |  |  | PSR021735 | PSR021735 | HOSE, HYDRAULIC, MAIN SUPPLY FROM CONTRO | HOSE, HYDRAULIC, MAIN SUPPLY FROM CONTROL VALVE, FRONT AND REAR OUTRIGGER, P/N 001-46113070, HYDRAULIC SYSTEM; FOR KATO MOBILE CRANE ROUGHTER MODEL SR-300L | N/A | N/A | EX
STP_005 | Data Enrichment | CIR |  | 2024-04-02 |  |  | PSR046862 | PSR046862 | HOSE, HYDRAULIC, MED06, FM06STRB/FF06E90 ,184.0, P/N 771037, HYDRAULIC HOSE RESERVOIR GROUP; FOR TENNANT STREET SWEEPER MODEL 331000 | HOSE, HYDRAULIC, MED06, FM06STRB/FF06E90 ,184.0, P/N 771037, HYDRAULIC HOSE RESERVOIR GROUP; FOR TENNANT STREET SWEEPER MODEL 331000 | 771037 | TENNANT STREET SWEEPER MODEL 331000 | EX
STP_005 | Data Enrichment | CIR |  | 2024-04-02 |  |  | PSR039833 | PSR039833 | HOSE, HYDRAULIC, MED08, FF08STR / FF08E45, 62.0, P/N 771043, HYDRAULIC HOSE GROUP, STEERING, BRAKE & SIDE BRUSH; FOR TENNANT STREET SWEEPER MODEL 331000 | HOSE, HYDRAULIC, MED08, FF08STR / FF08E45, 62.0, P/N 771043, HYDRAULIC HOSE GROUP, STEERING, BRAKE & SIDE BRUSH; FOR TENNANT STREET SWEEPER MODEL 331000 | 771043 | TENNANT STREET SWEEPER MODEL 331000 | EX
STP_005 | Data Enrichment | CIR |  | 2024-04-02 |  |  | PSR019245 | PSR019245 | HOSE, HYDRAULIC, OIL, SIZE (A): 15, LENGTH: 3200 mm, FITTING TYPE 1005 (BOTH ENDS), HOSE PART NO.: NWP140, PROTECTIVE MATERIAL: WIRE BRAID (WB), TYPE (MPa): 14, FOR MESCO CATHODE STRIPPING MACHINE, BRAND: YOKOHAWA | HOSE, HYDRAULIC, OIL, SIZE (A): 15, LENGTH: 3200 mm, FITTING TYPE 1005 (BOTH ENDS), HOSE PART NO.: NWP140, PROTECTIVE MATERIAL: WIRE BRAID (WB), TYPE (MPa): 14, FOR MESCO CATHODE STRIPPING MACHINE, BRAND: YOKOHAWA |  |  | HB | FUJI TRADING CO., LTD.
STP_005 | Data Enrichment | CIR |  | 2024-04-02 |  |  | PSR678579 | PSR678579 | HOSE, HYDRAULIC, P/N 04671-03065, CONTRO | HOSE, HYDRAULIC, P/N 04671-03065, CONTROL VALVE TO BRAKE VALVE, TCM FORKLIFT MODEL FD60Z-8 | N/A | N/A | EX
STP_005 | Data Enrichment | CIR |  | 2024-04-02 |  |  | PSR522783 | PSR522783 | HOSE, HYDRAULIC, P/N 145-62-42181, OIL P | HOSE, HYDRAULIC, P/N 145-62-42181, OIL PIPING | N/A | N/A | EX
STP_005 | Data Enrichment | CIR |  | 2024-04-02 |  |  | PSR042145 | PSR042145 | HOSE, HYDRAULIC, P/N 762387, HIGH PRESSURE SPRAYER, HYDRAULIC HOSE GROUP; FOR TENNANT STREET SWEEPER MODEL 331000 | HOSE, HYDRAULIC, P/N 762387, HIGH PRESSURE SPRAYER, HYDRAULIC HOSE GROUP; FOR TENNANT STREET SWEEPER MODEL 331000 | P/N 762387 | TENNANT STREET SWEEPER MODEL 331000 | EX
STP_005 | Data Enrichment | CIR |  | 2024-04-02 |  |  | PSR042146 | PSR042146 | HOSE, HYDRAULIC, P/N 79840, HIGH PRESSURE SPRAYER, HYDRAULIC HOSE GROUP; FOR TENNANT STREET SWEEPER MODEL 331000 | HOSE, HYDRAULIC, P/N 79840, HIGH PRESSURE SPRAYER, HYDRAULIC HOSE GROUP; FOR TENNANT STREET SWEEPER MODEL 331000 | P/N 79840 | TENNANT STREET SWEEPER MODEL 331000 | EX
STP_005 | Data Enrichment | CIR |  | 2024-04-02 |  |  | PSR105011 | PSR105011 | HOSE, HYDRAULIC, RUBBER, 1/2 DIAMETER X 1,400 MM LONG, TYPE NWP140, WITH FITTING TYPE 1005 AT BOTH ENDS, PRESSURE RATING: 14 MPa; MAKER: YOKOHAMA; FOR CHISELLING DEVISE OF CATHODE STRIPPING MACHINE, MFR: MESCO | HOSE, HYDRAULIC, RUBBER, 1/2 DIAMETER X 1,400 MM LONG, TYPE NWP140, WITH FITTING TYPE 1005 AT BOTH ENDS, PRESSURE RATING: 14 MPa; MAKER: YOKOHAMA; FOR CHISELLING DEVISE OF CATHODE STRIPPING MACHINE, MFR: MESCO |  |  | EX | FUJI TRADING CO., LTD.
STP_005 | Data Enrichment | CIR |  | 2024-04-02 |  |  | PSR105012 | PSR105012 | HOSE, HYDRAULIC, RUBBER, 1/2 DIAMETER X 1,600 MM LONG, TYPE NWP140, WITH FITTING TYPE 1005 AT BOTH ENDS, PRESSURE RATING: 14 MPa; MAKER: YOKOHAMA; FOR CHISELLING DEVISE OF CATHODE STRIPPING MACHINE, MFR: MESCO | HOSE, HYDRAULIC, RUBBER, 1/2 DIAMETER X 1,600 MM LONG, TYPE NWP140, WITH FITTING TYPE 1005 AT BOTH ENDS, PRESSURE RATING: 14 MPa; MAKER: YOKOHAMA; FOR CHISELLING DEVISE OF CATHODE STRIPPING MACHINE, MFR: MESCO |  |  | HB | FUJI TRADING CO., LTD.
STP_005 | Data Enrichment | CIR |  | 2024-04-02 |  |  | PSR102347 | PSR102347 | HOSE, HYDRAULIC, RUBBER, 1/2 DIAMETER X 800 MM LONG, TYPE NWP140, MAKER: YOKOHAMA; FOR HYDRAULIC UNIT OF ANODE PREPARATION MACHINE, MAKER: KAWAZOE MACHINE WORKS LTD., JAPAN | HOSE, HYDRAULIC, RUBBER, 1/2 DIAMETER X 800 MM LONG, TYPE NWP140, MAKER: YOKOHAMA; FOR HYDRAULIC UNIT OF ANODE PREPARATION MACHINE, MAKER: KAWAZOE MACHINE WORKS LTD., JAPAN |  |  | HB | FUJI TRADING CO., LTD.
STP_005 | Data Enrichment | CIR |  | 2024-04-02 |  |  | PSR105013 | PSR105013 | HOSE, HYDRAULIC, RUBBER, 3/4 DIAMETER X 1,400 MM LONG, TYPE NWP140, WITH FITTING TYPE 1005 AT BOTH ENDS, PRESSURE RATING: 14 MPa; MAKER: YOKOHAMA; FOR CHISELLING DEVISE OF CATHODE STRIPPING MACHINE, MFR: MESCO | HOSE, HYDRAULIC, RUBBER, 3/4 DIAMETER X 1,400 MM LONG, TYPE NWP140, WITH FITTING TYPE 1005 AT BOTH ENDS, PRESSURE RATING: 14 MPa; MAKER: YOKOHAMA; FOR CHISELLING DEVISE OF CATHODE STRIPPING MACHINE, MFR: MESCO |  |  | HB | FUJI TRADING CO., LTD.
STP_005 | Data Enrichment | CIR |  | 2024-04-02 |  |  | PSR102345 | PSR102345 | HOSE, HYDRAULIC, RUBBER, 3/4 DIAMETER X 800 MM LONG, TYPE NWP140, MAKER: YOKOHAMA; FOR HYDRAULIC UNIT OF ANODE PREPARATION MACHINE, MAKER: KAWAZOE MACHINE WORKS LTD., JAPAN | HOSE, HYDRAULIC, RUBBER, 3/4 DIAMETER X 800 MM LONG, TYPE NWP140, MAKER: YOKOHAMA; FOR HYDRAULIC UNIT OF ANODE PREPARATION MACHINE, MAKER: KAWAZOE MACHINE WORKS LTD., JAPAN |  |  | EX | MESCO, INC.
STP_005 | Data Enrichment | CIR |  | 2024-04-02 |  |  | PSR940005 | PSR940005 | HOSE, HYDRAULIC, STEERING, P/N 508-1461, STEERING SYSTEM, FOR CATERPILLAR FRONT END LOADER MODEL 950L SERIAL NO. LXX10396 WITH ENGINE MODEL C7.1 | HOSE, HYDRAULIC, STEERING, P/N 508-1461, STEERING SYSTEM, FOR CATERPILLAR FRONT END LOADER MODEL 950L SERIAL NO. LXX10396 WITH ENGINE MODEL C7.1 | P/N 508-1461 | CATERPILLAR | EX | MONARK EQUIPMENT CORP.
STP_005 | Data Enrichment | CIR |  | 2024-04-02 |  |  | PSR940013 | PSR940013 | HOSE, HYDRAULIC, STEERING, P/N 508-1468, STEERING SYSTEM, FOR CATERPILLAR FRONT END LOADER MODEL 950L SERIAL NO. LXX10396 WITH ENGINE MODEL C7.1 | HOSE, HYDRAULIC, STEERING, P/N 508-1468, STEERING SYSTEM, FOR CATERPILLAR FRONT END LOADER MODEL 950L SERIAL NO. LXX10396 WITH ENGINE MODEL C7.1 | 508-1468 | CATERPILLAR | EX | MONARK EQUIPMENT CORP.
STP_005 | Data Enrichment | CIR |  | 2024-04-02 |  |  | PSR940014 | PSR940014 | HOSE, HYDRAULIC, STEERING, P/N 508-1469, STEERING SYSTEM, FOR CATERPILLAR FRONT END LOADER MODEL 950L SERIAL NO. LXX10396 WITH ENGINE MODEL C7.1 | HOSE, HYDRAULIC, STEERING, P/N 508-1469, STEERING SYSTEM, FOR CATERPILLAR FRONT END LOADER MODEL 950L SERIAL NO. LXX10396 WITH ENGINE MODEL C7.1 | P/N 508-1469 | CATERPILLAR | EX | MONARK EQUIPMENT CORP.
STP_005 | Data Enrichment | CIR |  | 2024-04-02 |  |  | PSR022420 | PSR022420 | HOSE, HYDRAULIC, SUPPLY LINE FROM TANK, P/N 5P-1293, HYDRAULIC LINES; FOR CATERPILLAR® ENGINE MODEL C7 MOUNTED ON MODEL 950H WHEEL LOADER J5J / JAD SERIES | HOSE, HYDRAULIC, SUPPLY LINE FROM TANK, P/N 5P-1293, HYDRAULIC LINES; FOR CATERPILLAR® ENGINE MODEL C7 MOUNTED ON MODEL 950H WHEEL LOADER J5J / JAD SERIES | P/N 5P-1293 | CATERPILLAR | EX
STP_005 | Data Enrichment | CIR |  | 2024-04-02 |  |  | PSR042156 | PSR042156 | HOSE, HYDRAULIC, Tc 04, Ff04str /Ff06e90, 118.0, P/N 767312, HYDRAULIC HOSE GROUP, PROPEL; FOR TENNANT STREET SWEEPER MODEL 331000 | HOSE, HYDRAULIC, Tc 04, Ff04str /Ff06e90, 118.0, P/N 767312, HYDRAULIC HOSE GROUP, PROPEL; FOR TENNANT STREET SWEEPER MODEL 331000 | P/N 767312 | TENNANT STREET SWEEPER MODEL 331000 | HB
STP_005 | Data Enrichment | CIR |  | 2024-04-02 |  |  | PSR039831 | PSR039831 | HOSE, HYDRAULIC, TC 06, FF06STR / FF06E45, 72.0, P/N 1007881, HYDRAULIC HOSE GROUP, STEERING, BRAKE & SIDE BRUSH; FOR TENNANT STREET SWEEPER MODEL 331000 | HOSE, HYDRAULIC, TC 06, FF06STR / FF06E45, 72.0, P/N 1007881, HYDRAULIC HOSE GROUP, STEERING, BRAKE & SIDE BRUSH; FOR TENNANT STREET SWEEPER MODEL 331000 | 1007881 | TENNANT STREET SWEEPER MODEL 331000 | EX
STP_005 | Data Enrichment | CIR |  | 2024-04-02 |  |  | PSR039829 | PSR039829 | HOSE, HYDRAULIC, TC 06, FF06STR / FF06STR, 88.5, P/N 762366, HYDRAULIC HOSE GROUP, STEERING, BRAKE & SIDE BRUSH; FOR TENNANT STREET SWEEPER MODEL 331000 | HOSE, HYDRAULIC, TC 06, FF06STR / FF06STR, 88.5, P/N 762366, HYDRAULIC HOSE GROUP, STEERING, BRAKE & SIDE BRUSH; FOR TENNANT STREET SWEEPER MODEL 331000 | P/N 762366 | TENNANT STREET SWEEPER MODEL 331000 | EX
STP_005 | Data Enrichment | CIR |  | 2024-04-02 |  |  | PSR042157 | PSR042157 | HOSE, HYDRAULIC, Tc 08, Ff08str /Ff08e90, 77.0, P/N 767265, HYDRAULIC HOSE GROUP, PROPEL; FOR TENNANT STREET SWEEPER MODEL 331000 | HOSE, HYDRAULIC, Tc 08, Ff08str /Ff08e90, 77.0, P/N 767265, HYDRAULIC HOSE GROUP, PROPEL; FOR TENNANT STREET SWEEPER MODEL 331000 | 767265 | TENNANT STREET SWEEPER MODEL 331000 | HB | MACONDRAY PHILIPPINES CO INC
STP_005 | Data Enrichment | CIR |  | 2024-04-02 |  |  | PSR025110 | PSR025110 | HOSE, HYDRAULIC, TC 10, Ff10str / Ff10str, 21.0, P/N 767231, HYDRAULIC HOSE GROUP, LOW DUMP; FOR TENNANT STREET SWEEPER MODEL 331000 | HOSE, HYDRAULIC, TC 10, Ff10str / Ff10str, 21.0, P/N 767231, HYDRAULIC HOSE GROUP, LOW DUMP; FOR TENNANT STREET SWEEPER MODEL 331000 | 767231 | TENNANT STREET SWEEPER MODEL 331000 | EX
STP_005 | Data Enrichment | CIR |  | 2024-04-02 |  |  | PSR042154 | PSR042154 | HOSE, HYDRAULIC, Uhi12, F 12e90 /F 16e90, 90.0, P/N 767262, HYDRAULIC HOSE GROUP, PROPEL; FOR TENNANT STREET SWEEPER MODEL 331000 | HOSE, HYDRAULIC, Uhi12, F 12e90 /F 16e90, 90.0, P/N 767262, HYDRAULIC HOSE GROUP, PROPEL; FOR TENNANT STREET SWEEPER MODEL 331000 | 767262 | TENNANT STREET SWEEPER MODEL 331000 | HB | MACONDRAY PHILIPPINES CO INC
STP_005 | Data Enrichment | CIR |  | 2024-04-02 |  |  | PSR947743 | PSR947743 | HOSE, HYDRAULIC, WP 275 BAR, 3990 PSI, BP 15960 PSI, 22MM W/ ELBOW FEMALE AND MALE, 22MM FEMALE, LENGTH 2000 WITH 12MM DIAMETER, ROUND, WITH FITTINGS | HOSE, HYDRAULIC, WP 275 BAR, 3990 PSI, BP 15960 PSI, 22MM W/ ELBOW FEMALE AND MALE, 22MM FEMALE, LENGTH 2000 WITH 12MM DIAMETER, ROUND, WITH FITTINGS |  |  | EX
STP_005 | Data Enrichment | CIR |  | 2024-04-02 |  |  | PSR027378 | PSR027378 | HOSE, INFLATING VALVE, P/N WG9100610001, | HOSE, INFLATING VALVE, P/N WG9100610001, WHEEL AND TIRE GROUP; FOR HOWO DUMPTRUCK MODEL ZZ3257N3847A (VIN: LZZ5ELSDXFW114585) WITH ENGINE MODEL WD615.47 / SERIAL NO. 150907016077 | N/A | N/A | EX
STP_005 | Data Enrichment | CIR |  | 2024-04-02 |  |  | PSR041386 | PSR041386 | HOSE, INTAKE, AIR CLEANER, P/N 230C1-020 | HOSE, INTAKE, AIR CLEANER, P/N 230C1-02010, AIR INTAKE GROUP, FOR TCM FORKLIFT MODEL FD60Z8/FD80Z8 | N/A | N/A | EX
STP_005 | Data Enrichment | CIR |  | 2024-04-02 |  |  | PSR041384 | PSR041384 | HOSE, INTAKE, AIR CLEANER, P/N 230C1-02011, AIR INTAKE GROUP, FOR TCM FORKLIFT MODEL FD60Z8/FD80Z8 | HOSE, INTAKE, AIR CLEANER, P/N 230C1-02011, AIR INTAKE GROUP, FOR TCM FORKLIFT MODEL FD60Z8/FD80Z8 |  |  | EX | LUIS AUTO SUPPLY
STP_005 | Data Enrichment | CIR |  | 2024-04-02 |  |  | PSR038072 | PSR038072 | HOSE, L: 1120, P/N 3136 7101 51, ARM SYSTEM; FOR BROKK DEMOLITION MACHINE REMOTE MODEL BROKK 160 REVB2 SERIAL NO. 942529, POWER 18.5KW AT 1774RPM 3Ø 440-480V Y / 60 HZ / 38A MOTOR MODEL M3AA 160 LB.4 | HOSE, L: 1120, P/N 3136 7101 51, ARM SYSTEM; FOR BROKK DEMOLITION MACHINE REMOTE MODEL BROKK 160 REVB2 SERIAL NO. 942529, POWER 18.5KW AT 1774RPM 3Ø 440-480V Y / 60 HZ / 38A MOTOR MODEL M3AA 160 LB.4 |  |  | HB | BROKK ASIA-PACIFIC PTE LTD
STP_005 | Data Enrichment | CIR |  | 2024-04-02 |  |  | PSR038079 | PSR038079 | HOSE, L: 1250, P/N 3136 7101 53, ARM SYSTEM; FOR BROKK DEMOLITION MACHINE REMOTE MODEL BROKK 160 REVB2 SERIAL NO. 942529, POWER 18.5KW AT 1774RPM 3Ø 440-480V Y / 60 HZ / 38A MOTOR MODEL M3AA 160 LB.4 | HOSE, L: 1250, P/N 3136 7101 53, ARM SYSTEM; FOR BROKK DEMOLITION MACHINE REMOTE MODEL BROKK 160 REVB2 SERIAL NO. 942529, POWER 18.5KW AT 1774RPM 3Ø 440-480V Y / 60 HZ / 38A MOTOR MODEL M3AA 160 LB.4 |  |  | HB | BROKK ASIA-PACIFIC PTE LTD
STP_005 | Data Enrichment | CIR |  | 2024-04-02 |  |  | PSR038073 | PSR038073 | HOSE, L: 1320, P/N 3136 7114 56, ARM SYSTEM; FOR BROKK DEMOLITION MACHINE REMOTE MODEL BROKK 160 REVB2 SERIAL NO. 942529, POWER 18.5KW AT 1774RPM 3Ø 440-480V Y / 60 HZ / 38A MOTOR MODEL M3AA 160 LB.4 | HOSE, L: 1320, P/N 3136 7114 56, ARM SYSTEM; FOR BROKK DEMOLITION MACHINE REMOTE MODEL BROKK 160 REVB2 SERIAL NO. 942529, POWER 18.5KW AT 1774RPM 3Ø 440-480V Y / 60 HZ / 38A MOTOR MODEL M3AA 160 LB.4 |  |  | HB | BROKK ASIA-PACIFIC PTE LTD
STP_005 | Data Enrichment | CIR |  | 2024-04-02 |  |  | PSR038062 | PSR038062 | HOSE, L: 1650, P/N 3136 7101 65, UNDER CARRIAGE; FOR BROKK DEMOLITION MACHINE REMOTE MODEL BROKK 160 REVB2 SERIAL NO. 942529, POWER 18.5KW AT 1774RPM 3Ø 440-480V Y / 60 HZ / 38A MOTOR MODEL M3AA 160 LB.4 | HOSE, L: 1650, P/N 3136 7101 65, UNDER CARRIAGE; FOR BROKK DEMOLITION MACHINE REMOTE MODEL BROKK 160 REVB2 SERIAL NO. 942529, POWER 18.5KW AT 1774RPM 3Ø 440-480V Y / 60 HZ / 38A MOTOR MODEL M3AA 160 LB.4 |  |  | HB | BROKK ASIA-PACIFIC PTE LTD
STP_005 | Data Enrichment | CIR |  | 2024-04-02 |  |  | PSR038080 | PSR038080 | HOSE, L: 2400, P/N 3136 7101 48, ARM SYSTEM; FOR BROKK DEMOLITION MACHINE REMOTE MODEL BROKK 160 REVB2 SERIAL NO. 942529, POWER 18.5KW AT 1774RPM 3Ø 440-480V Y / 60 HZ / 38A MOTOR MODEL M3AA 160 LB.4 | HOSE, L: 2400, P/N 3136 7101 48, ARM SYSTEM; FOR BROKK DEMOLITION MACHINE REMOTE MODEL BROKK 160 REVB2 SERIAL NO. 942529, POWER 18.5KW AT 1774RPM 3Ø 440-480V Y / 60 HZ / 38A MOTOR MODEL M3AA 160 LB.4 |  |  | HB | BROKK ASIA-PACIFIC PTE LTD
STP_005 | Data Enrichment | CIR |  | 2024-04-02 |  |  | PSR038081 | PSR038081 | HOSE, L: 2460, P/N 3136 7101 58, ARM SYSTEM; FOR BROKK DEMOLITION MACHINE REMOTE MODEL BROKK 160 REVB2 SERIAL NO. 942529, POWER 18.5KW AT 1774RPM 3Ø 440-480V Y / 60 HZ / 38A MOTOR MODEL M3AA 160 LB.4 | HOSE, L: 2460, P/N 3136 7101 58, ARM SYSTEM; FOR BROKK DEMOLITION MACHINE REMOTE MODEL BROKK 160 REVB2 SERIAL NO. 942529, POWER 18.5KW AT 1774RPM 3Ø 440-480V Y / 60 HZ / 38A MOTOR MODEL M3AA 160 LB.4 |  |  | HB | BROKK ASIA-PACIFIC PTE LTD
STP_005 | Data Enrichment | CIR |  | 2024-04-02 |  |  | PSR038082 | PSR038082 | HOSE, L: 2585, P/N 3136 7101 49, ARM SYSTEM; FOR BROKK DEMOLITION MACHINE REMOTE MODEL BROKK 160 REVB2 SERIAL NO. 942529, POWER 18.5KW AT 1774RPM 3Ø 440-480V Y / 60 HZ / 38A MOTOR MODEL M3AA 160 LB.4 | HOSE, L: 2585, P/N 3136 7101 49, ARM SYSTEM; FOR BROKK DEMOLITION MACHINE REMOTE MODEL BROKK 160 REVB2 SERIAL NO. 942529, POWER 18.5KW AT 1774RPM 3Ø 440-480V Y / 60 HZ / 38A MOTOR MODEL M3AA 160 LB.4 |  |  | HB | BROKK ASIA-PACIFIC PTE LTD
STP_005 | Data Enrichment | CIR |  | 2024-04-02 |  |  | PSR038083 | PSR038083 | HOSE, L: 2620, P/N 3136 7101 55, ARM SYSTEM; FOR BROKK DEMOLITION MACHINE REMOTE MODEL BROKK 160 REVB2 SERIAL NO. 942529, POWER 18.5KW AT 1774RPM 3Ø 440-480V Y / 60 HZ / 38A MOTOR MODEL M3AA 160 LB.4 | HOSE, L: 2620, P/N 3136 7101 55, ARM SYSTEM; FOR BROKK DEMOLITION MACHINE REMOTE MODEL BROKK 160 REVB2 SERIAL NO. 942529, POWER 18.5KW AT 1774RPM 3Ø 440-480V Y / 60 HZ / 38A MOTOR MODEL M3AA 160 LB.4 |  |  | HB | BROKK ASIA-PACIFIC PTE LTD
STP_005 | Data Enrichment | CIR |  | 2024-04-02 |  |  | PSR038084 | PSR038084 | HOSE, L: 2715, P/N 3136 7101 57, ARM SYSTEM; FOR BROKK DEMOLITION MACHINE REMOTE MODEL BROKK 160 REVB2 SERIAL NO. 942529, POWER 18.5KW AT 1774RPM 3Ø 440-480V Y / 60 HZ / 38A MOTOR MODEL M3AA 160 LB.4 | HOSE, L: 2715, P/N 3136 7101 57, ARM SYSTEM; FOR BROKK DEMOLITION MACHINE REMOTE MODEL BROKK 160 REVB2 SERIAL NO. 942529, POWER 18.5KW AT 1774RPM 3Ø 440-480V Y / 60 HZ / 38A MOTOR MODEL M3AA 160 LB.4 |  |  | HB | BROKK ASIA-PACIFIC PTE LTD
STP_005 | Data Enrichment | CIR |  | 2024-04-02 |  |  | PSR038085 | PSR038085 | HOSE, L: 2780, P/N 3136 7101 56, ARM SYSTEM; FOR BROKK DEMOLITION MACHINE REMOTE MODEL BROKK 160 REVB2 SERIAL NO. 942529, POWER 18.5KW AT 1774RPM 3Ø 440-480V Y / 60 HZ / 38A MOTOR MODEL M3AA 160 LB.4 | HOSE, L: 2780, P/N 3136 7101 56, ARM SYSTEM; FOR BROKK DEMOLITION MACHINE REMOTE MODEL BROKK 160 REVB2 SERIAL NO. 942529, POWER 18.5KW AT 1774RPM 3Ø 440-480V Y / 60 HZ / 38A MOTOR MODEL M3AA 160 LB.4 |  |  | HB | BROKK ASIA-PACIFIC PTE LTD
STP_005 | Data Enrichment | CIR |  | 2024-04-02 |  |  | PSR038086 | PSR038086 | HOSE, L: 2865, P/N 3136 7101 50, ARM SYSTEM; FOR BROKK DEMOLITION MACHINE REMOTE MODEL BROKK 160 REVB2 SERIAL NO. 942529, POWER 18.5KW AT 1774RPM 3Ø 440-480V Y / 60 HZ / 38A MOTOR MODEL M3AA 160 LB.4 | HOSE, L: 2865, P/N 3136 7101 50, ARM SYSTEM; FOR BROKK DEMOLITION MACHINE REMOTE MODEL BROKK 160 REVB2 SERIAL NO. 942529, POWER 18.5KW AT 1774RPM 3Ø 440-480V Y / 60 HZ / 38A MOTOR MODEL M3AA 160 LB.4 |  |  | HB | BROKK ASIA-PACIFIC PTE LTD
STP_005 | Data Enrichment | CIR |  | 2024-04-02 |  |  | PSR939356 | PSR939356 | HOSE, LOCKING, 64MM X 2.1M EXPANDABLE HOSE, FOR RIDGID WET/DRY VACUUM, P/N: 54223, MFR: RIDGID | HOSE, LOCKING, 64MM X 2.1M EXPANDABLE HOSE, FOR RIDGID WET/DRY VACUUM, P/N: 54223, MFR: RIDGID |  |  | EX
STP_005 | Data Enrichment | CIR |  | 2024-04-02 |  |  | PSR939357 | PSR939357 | HOSE, LOCKING, 64MM X 3M PRO HOSE, FOR RIDGID WET/DRY VACUUM, P/N: 30458, MFR: RIDGID | HOSE, LOCKING, 64MM X 3M PRO HOSE, FOR RIDGID WET/DRY VACUUM, P/N: 30458, MFR: RIDGID |  |  | EX
STP_005 | Data Enrichment | CIR |  | 2024-04-02 |  |  | PSR046438 | PSR046438 | HOSE, LOW PRESSURE SIDE, ELBOW FITTING BOTH ENDS, EVAPORATOR TO COMPRESSOR, AIRCONDITIONING SYSTEM; FOR MCC BAOSTEEL SLAG POT CARRIER MODEL BGC-70B SERIAL NO. BGC-70B-14004 WITH CUMMINS ENGINE MODEL QSM11 NO. 35321838 | HOSE, LOW PRESSURE SIDE, ELBOW FITTING BOTH ENDS, EVAPORATOR TO COMPRESSOR, AIRCONDITIONING SYSTEM; FOR MCC BAOSTEEL SLAG POT CARRIER MODEL BGC-70B SERIAL NO. BGC-70B-14004 WITH CUMMINS ENGINE MODEL QSM11 NO. 35321838 |  |  | HB | MCC BAOSTEEL TECHNOLOGY SERVICES CO., LTD
STP_005 | Data Enrichment | CIR |  | 2024-04-02 |  |  | PSR010784 | PSR010784 | HOSE, LOW PRESSURE, P/N 04700-14100, HYDRAULIC LINE, MAIN, FOR FORKLIFT TRUCK MODEL FD80Z8; MFR: TCM CORPORATION. | HOSE, LOW PRESSURE, P/N 04700-14100, HYDRAULIC LINE, MAIN, FOR FORKLIFT TRUCK MODEL FD80Z8; MFR: TCM CORPORATION. |  |  | HB | LUIS AUTO SUPPLY
STP_005 | Data Enrichment | CIR |  | 2024-04-02 |  |  | PSR019754 | PSR019754 | HOSE, LOWER / UPPER, HYDRAULIC OIL COOLER, P/N 227-0265, HYDRAULIC SYSTEM; FOR CATERPILLAR® MODEL 320D EXCAVATOR (MOUTH CLEANER) | HOSE, LOWER / UPPER, HYDRAULIC OIL COOLER, P/N 227-0265, HYDRAULIC SYSTEM; FOR CATERPILLAR® MODEL 320D EXCAVATOR (MOUTH CLEANER) | 227-0265 | CATERPILLAR | EX | MONARK EQUIPMENT CORP.
STP_005 | Data Enrichment | CIR |  | 2024-04-02 |  |  | PSR024502 | PSR024502 | HOSE, N481HAHF181810-2500, P/N 803175763 | HOSE, N481HAHF181810-2500, P/N 803175763, FRAME PIPELINE; FOR APACHE 12M MANLIFT WITH ENGINE SERIAL NO 4KH1-TCG40 MOUNTED IN ISUZU MODEL NKR77LLLWCJAY | 803175763 | ISUZU | EX
STP_005 | Data Enrichment | CIR |  | 2024-04-02 |  |  | PSR947647 | PSR947647 | HOSE, NYLON, 7.5 MM I.D. X 10 MM O.D:, BRAKE CHAMBER CONNECTION, PNUEMATIC BRAKE LINE, FOR PEERLESS LOW BED TRAILER MODEL THT9838TD WITH CHASSIS NO. LJR144D6C2012640 | HOSE, NYLON, 7.5 MM I.D. X 10 MM O.D:, BRAKE CHAMBER CONNECTION, PNUEMATIC BRAKE LINE, FOR PEERLESS LOW BED TRAILER MODEL THT9838TD WITH CHASSIS NO. LJR144D6C2012640 |  |  | EX | ORMOC LIBERTY MARKETING, INC.
STP_005 | Data Enrichment | CIR |  | 2024-04-02 |  |  | PSR049121 | PSR049121 | HOSE, NYLON, P/N 95520-10100, MAST PIPING GROUP, CATERPILLAR FORKLIFT MODEL DP70 | HOSE, NYLON, P/N 95520-10100, MAST PIPING GROUP, CATERPILLAR FORKLIFT MODEL DP70 | 95520-10100 | CATERPILLAR | EX
STP_005 | Data Enrichment | CIR |  | 2024-04-02 |  |  | PSR025149 | PSR025149 | HOSE, NYLON, P/N YD00000243, YD00000226 (OLD P/N 4663752), FRAME; FOR HITACHI MINI HYDRAULIC EXCAVATOR MODEL ZX10U-2, SERIAL NO. NOHCM1MP00E00011967 | HOSE, NYLON, P/N YD00000243, YD00000226 (OLD P/N 4663752), FRAME; FOR HITACHI MINI HYDRAULIC EXCAVATOR MODEL ZX10U-2, SERIAL NO. NOHCM1MP00E00011967 | YD00000243 | HITACHI | EX | BRIGHTON MACHINERY CORPORATION
STP_005 | Data Enrichment | CIR |  | 2024-04-02 |  |  | PSR041100 | PSR041100 | HOSE, NYLON, WORKING PRESSURE: 1500 PSI, | HOSE, NYLON, WORKING PRESSURE: 1500 PSI, NUT M12 X 1.25 MM PITCH X 1150 MM L,FITTING ORIENTATION: TAPPERED 3 MM I.D., WITH 7 MM O-RING NOMINAL O.D., ONE END 90 DEG. ONE END STRAIGHT, CAB TILTING GROUP ; FOR HOWO DUMPTRUCK MODEL ZZ3257N3847A (VIN: LZZ5ELSDXFW114585) WITH ENGINE MODEL WD615.47 / SERIAL NO. 150907016077 | N/A | N/A | EX
STP_005 | Data Enrichment | CIR |  | 2024-04-02 |  |  | PSR054023 | PSR054023 | HOSE, NYLONE, L=550, CYLINDER SIDE SHIFT | HOSE, NYLONE, L=550, CYLINDER SIDE SHIFT, P/N 05748-25110, FORK POSITIONER(PART 1) BAR TYPE; FOR CATERPILLAR FORKLIFT MODEL DP70NM SERIAL NO. T20D-10073 WITH ENGINE MODEL S6S | 05748-25110 | CATERPILLAR | EX
STP_005 | Data Enrichment | CIR |  | 2024-04-02 |  |  | PSR027358 | PSR027358 | HOSE, OIL INTAKE, FOR HW47/69, P/N VG109 | HOSE, OIL INTAKE, FOR HW47/69, P/N VG1092110043, INTAKE AND EXHAUST MANIFOLD GROUP; FOR HOWO DUMPTRUCK MODEL ZZ3257N3847A (VIN: LZZ5ELSDXFW114585) WITH ENGINE MODEL WD615.47 / SERIAL NO. 150907016077 | N/A | N/A | EX
STP_005 | Data Enrichment | CIR |  | 2024-04-02 |  |  | PSR522743 | PSR522743 | HOSE, OIL PIPING, P/N 07260-25818, HYDRA | HOSE, OIL PIPING, P/N 07260-25818, HYDRAULIC | N/A | N/A | EX
STP_005 | Data Enrichment | CIR |  | 2024-04-02 |  |  | PSR027372 | PSR027372 | HOSE, OIL RETURN, P/N WG9100470098, HYDR | HOSE, OIL RETURN, P/N WG9100470098, HYDRAULIC STEERING SYSTEM; FOR HOWO DUMPTRUCK MODEL ZZ3257N3847A (VIN: LZZ5ELSDXFW114585) WITH ENGINE MODEL WD615.47 / SERIAL NO. 150907016077 | N/A | N/A | EX
STP_005 | Data Enrichment | CIR |  | 2024-04-02 |  |  | PSR949688 | PSR949688 | HOSE, OIL, P/N SMS20/020-1000, OIL LINES, FOR PORTABLE FILTER CART WITH MODEL 5MFP & 10MFP WITH MODUFLOW & INTELLI-CART | HOSE, OIL, P/N SMS20/020-1000, OIL LINES, FOR PORTABLE FILTER CART WITH MODEL 5MFP & 10MFP WITH MODUFLOW & INTELLI-CART |  |  | EX
STP_005 | Data Enrichment | CIR |  | 2024-04-02 |  |  | PSR037800 | PSR037800 | HOSE, P/N 3136 7050 04, HYDRAULIC SYSTEM; FOR BROKK DEMOLITION MACHINE REMOTE MODEL BROKK 160 REVB2 SERIAL NO. 942529, POWER 18.5KW AT 1774RPM 3Ø 440-480V Y / 60 HZ / 38A MOTOR MODEL M3AA 160 LB.4 | HOSE, P/N 3136 7050 04, HYDRAULIC SYSTEM; FOR BROKK DEMOLITION MACHINE REMOTE MODEL BROKK 160 REVB2 SERIAL NO. 942529, POWER 18.5KW AT 1774RPM 3Ø 440-480V Y / 60 HZ / 38A MOTOR MODEL M3AA 160 LB.4 |  |  | HB | BROKK ASIA-PACIFIC PTE LTD
STP_005 | Data Enrichment | CIR |  | 2024-04-02 |  |  | PSR036908 | PSR036908 | HOSE, P/N 3136 7056 46, HYDRAULIC SYSTEM; FOR BROKK DEMOLITION MACHINE REMOTE MODEL BROKK 160 REVB2 SERIAL NO. 942529, POWER 18.5KW AT 1774RPM 3Ø 440-480V Y / 60 HZ / 38A MOTOR MODEL M3AA 160 LB.4 | HOSE, P/N 3136 7056 46, HYDRAULIC SYSTEM; FOR BROKK DEMOLITION MACHINE REMOTE MODEL BROKK 160 REVB2 SERIAL NO. 942529, POWER 18.5KW AT 1774RPM 3Ø 440-480V Y / 60 HZ / 38A MOTOR MODEL M3AA 160 LB.4 |  |  | HB | BROKK ASIA-PACIFIC PTE LTD
STP_005 | Data Enrichment | CIR |  | 2024-04-02 |  |  | PSR037799 | PSR037799 | HOSE, P/N 3136 7079 97, HYDRAULIC SYSTEM; FOR BROKK DEMOLITION MACHINE REMOTE MODEL BROKK 160 REVB2 SERIAL NO. 942529, POWER 18.5KW AT 1774RPM 3Ø 440-480V Y / 60 HZ / 38A MOTOR MODEL M3AA 160 LB.4 | HOSE, P/N 3136 7079 97, HYDRAULIC SYSTEM; FOR BROKK DEMOLITION MACHINE REMOTE MODEL BROKK 160 REVB2 SERIAL NO. 942529, POWER 18.5KW AT 1774RPM 3Ø 440-480V Y / 60 HZ / 38A MOTOR MODEL M3AA 160 LB.4 |  |  | HB | BROKK ASIA-PACIFIC PTE LTD
STP_005 | Data Enrichment | CIR |  | 2024-04-02 |  |  | PSR049001 | PSR049001 | HOSE, P/N 3136 7102 00, HYDRAULIC SYSTEM; FOR BROKK DEMOLITION MACHINE REMOTE MODEL BROKK 160 REVB2 SERIAL NO. 942529, POWER 18.5KW AT 1774RPM 3Ø 440-480V Y / 60 HZ / 38A MOTOR MODEL M3AA 160 LB.4 | HOSE, P/N 3136 7102 00, HYDRAULIC SYSTEM; FOR BROKK DEMOLITION MACHINE REMOTE MODEL BROKK 160 REVB2 SERIAL NO. 942529, POWER 18.5KW AT 1774RPM 3Ø 440-480V Y / 60 HZ / 38A MOTOR MODEL M3AA 160 LB.4 |  |  | HB | BROKK ASIA-PACIFIC PTE LTD
STP_005 | Data Enrichment | CIR |  | 2024-04-02 |  |  | PSR023965 | PSR023965 | HOSE, P/N 355201016, FRAME PIPELINE; FOR | HOSE, P/N 355201016, FRAME PIPELINE; FOR APACHE 12M MANLIFT WITH ENGINE SERIAL NO 4KH1-TCG40 MOUNTED IN ISUZU MODEL NKR77LLLWCJAY | 355201016 | ISUZU | EX
STP_005 | Data Enrichment | CIR |  | 2024-04-02 |  |  | PSR025171 | PSR025171 | HOSE, P/N 4665077, LOW PRESSURE PIPING; FOR HITACHI MINI HYDRAULIC EXCAVATOR MODEL ZX10U-2, SERIAL NO. NOHCM1MP00E00011967 | HOSE, P/N 4665077, LOW PRESSURE PIPING; FOR HITACHI MINI HYDRAULIC EXCAVATOR MODEL ZX10U-2, SERIAL NO. NOHCM1MP00E00011967 | 4665077 | HITACHI | EX | BRIGHTON MACHINERY CORPORATION
STP_005 | Data Enrichment | CIR |  | 2024-04-02 |  |  | PSR025172 | PSR025172 | HOSE, P/N 4665078, LOW PRESSURE PIPING; FOR HITACHI MINI HYDRAULIC EXCAVATOR MODEL ZX10U-2, SERIAL NO. NOHCM1MP00E00011967 | HOSE, P/N 4665078, LOW PRESSURE PIPING; FOR HITACHI MINI HYDRAULIC EXCAVATOR MODEL ZX10U-2, SERIAL NO. NOHCM1MP00E00011967 | 4665078 | HITACHI | EX | BRIGHTON MACHINERY CORPORATION
STP_005 | Data Enrichment | CIR |  | 2024-04-02 |  |  | PSR025190 | PSR025190 | HOSE, P/N 4665088, MAIN PIPING 1-2; FOR HITACHI MINI HYDRAULIC EXCAVATOR MODEL ZX10U-2, SERIAL NO. NOHCM1MP00E00011967 | HOSE, P/N 4665088, MAIN PIPING 1-2; FOR HITACHI MINI HYDRAULIC EXCAVATOR MODEL ZX10U-2, SERIAL NO. NOHCM1MP00E00011967 | 4665088 | HITACHI | EX | BRIGHTON MACHINERY CORPORATION
STP_005 | Data Enrichment | CIR |  | 2024-04-02 |  |  | PSR025194 | PSR025194 | HOSE, P/N 4665092, MAIN PIPING 1-2; FOR | HOSE, P/N 4665092, MAIN PIPING 1-2; FOR HITACHI MINI HYDRAULIC EXCAVATOR MODEL ZX10U-2, SERIAL NO. NOHCM1MP00E00011967 | 4665092 | HITACHI | EX
STP_005 | Data Enrichment | CIR |  | 2024-04-02 |  |  | PSR025187 | PSR025187 | HOSE, P/N 4665095, MAIN PIPING 1-1; FOR | HOSE, P/N 4665095, MAIN PIPING 1-1; FOR HITACHI MINI HYDRAULIC EXCAVATOR MODEL ZX10U-2, SERIAL NO. NOHCM1MP00E00011967 | 4665095 | HITACHI | EX
STP_005 | Data Enrichment | CIR |  | 2024-04-02 |  |  | PSR025188 | PSR025188 | HOSE, P/N 4665096, MAIN PIPING 1-1; FOR | HOSE, P/N 4665096, MAIN PIPING 1-1; FOR HITACHI MINI HYDRAULIC EXCAVATOR MODEL ZX10U-2, SERIAL NO. NOHCM1MP00E00011967 | ZX10U-2 | HITACHI | EX
STP_005 | Data Enrichment | CIR |  | 2024-04-02 |  |  | PSR025196 | PSR025196 | HOSE, P/N 4665102, MAIN PIPING 1-2; FOR | HOSE, P/N 4665102, MAIN PIPING 1-2; FOR HITACHI MINI HYDRAULIC EXCAVATOR MODEL ZX10U-2, SERIAL NO. NOHCM1MP00E00011967 | 4665102 | HITACHI | EX
STP_005 | Data Enrichment | CIR |  | 2024-04-02 |  |  | PSR025234 | PSR025234 | HOSE, P/N 4665104, EXTRA PIPING UPPER ST | HOSE, P/N 4665104, EXTRA PIPING UPPER STRUCTURE; FOR HITACHI MINI HYDRAULIC EXCAVATOR MODEL ZX10U-2, SERIAL NO. NOHCM1MP00E00011967 | 4665104 | HITACHI | EX
STP_005 | Data Enrichment | CIR |  | 2024-04-02 |  |  | PSR025213 | PSR025213 | HOSE, P/N 4665106, TRACK PIPING; FOR HITACHI MINI HYDRAULIC EXCAVATOR MODEL ZX10U-2, SERIAL NO. NOHCM1MP00E00011967 | HOSE, P/N 4665106, TRACK PIPING; FOR HITACHI MINI HYDRAULIC EXCAVATOR MODEL ZX10U-2, SERIAL NO. NOHCM1MP00E00011967 | 4665106 | HITACHI | EX | BRIGHTON MACHINERY CORPORATION
STP_005 | Data Enrichment | CIR |  | 2024-04-02 |  |  | PSR025214 | PSR025214 | HOSE, P/N 4665107, TRACK PIPING; FOR HITACHI MINI HYDRAULIC EXCAVATOR MODEL ZX10U-2, SERIAL NO. NOHCM1MP00E00011967 | HOSE, P/N 4665107, TRACK PIPING; FOR HITACHI MINI HYDRAULIC EXCAVATOR MODEL ZX10U-2, SERIAL NO. NOHCM1MP00E00011967 | 4665107 | HITACHI | EX | BRIGHTON MACHINERY CORPORATION
STP_005 | Data Enrichment | CIR |  | 2024-04-02 |  |  | PSR025217 | PSR025217 | HOSE, P/N 4665109, TRACK PIPING; FOR HIT | HOSE, P/N 4665109, TRACK PIPING; FOR HITACHI MINI HYDRAULIC EXCAVATOR MODEL ZX10U-2, SERIAL NO. NOHCM1MP00E00011967 | 4665109 | HITACHI | EX
STP_005 | Data Enrichment | CIR |  | 2024-04-02 |  |  | PSR025219 | PSR025219 | HOSE, P/N 4665112, BLADE PIPING; FOR HITACHI MINI HYDRAULIC EXCAVATOR MODEL ZX10U-2, SERIAL NO. NOHCM1MP00E00011967 | HOSE, P/N 4665112, BLADE PIPING; FOR HITACHI MINI HYDRAULIC EXCAVATOR MODEL ZX10U-2, SERIAL NO. NOHCM1MP00E00011967 | 4665112 | HITACHI | EX | BRIGHTON MACHINERY CORPORATION
STP_005 | Data Enrichment | CIR |  | 2024-04-02 |  |  | PSR025222 | PSR025222 | HOSE, P/N 4665113, FRONT PIPING; FOR HITACHI MINI HYDRAULIC EXCAVATOR MODEL ZX10U-2, SERIAL NO. NOHCM1MP00E00011967 | HOSE, P/N 4665113, FRONT PIPING; FOR HITACHI MINI HYDRAULIC EXCAVATOR MODEL ZX10U-2, SERIAL NO. NOHCM1MP00E00011967 | 4665113 | HITACHI | EX | BRIGHTON MACHINERY CORPORATION
STP_005 | Data Enrichment | CIR |  | 2024-04-02 |  |  | PSR025223 | PSR025223 | HOSE, P/N 4665114, FRONT PIPING; FOR HITACHI MINI HYDRAULIC EXCAVATOR MODEL ZX10U-2, SERIAL NO. NOHCM1MP00E00011967 | HOSE, P/N 4665114, FRONT PIPING; FOR HITACHI MINI HYDRAULIC EXCAVATOR MODEL ZX10U-2, SERIAL NO. NOHCM1MP00E00011967 | 4665114 | HITACHI | EX | BRIGHTON MACHINERY CORPORATION
STP_005 | Data Enrichment | CIR |  | 2024-04-02 |  |  | PSR102676 | PSR102676 | HOSE, P/N 99260317, REF. NO. 12, INLET VALVE ASSEMBLY; FOR AIR COMPRESSOR MODEL XF-200 SSR, SERIAL NO. 21167 FYEG AGL, REFERENCE PARTS LIST MANUAL CCN: 99314361, MAKER: INGERSOLL RAND | HOSE, P/N 99260317, REF. NO. 12, INLET VALVE ASSEMBLY; FOR AIR COMPRESSOR MODEL XF-200 SSR, SERIAL NO. 21167 FYEG AGL, REFERENCE PARTS LIST MANUAL CCN: 99314361, MAKER: INGERSOLL RAND | 99260317 | INGERSOLL RAND | EX
STP_005 | Data Enrichment | CIR |  | 2024-04-02 |  |  | PSR027344 | PSR027344 | HOSE, P/N WG9719820203, TILTING EQUIPMEN | HOSE, P/N WG9719820203, TILTING EQUIPMENT GROUP; FOR HOWO DUMPTRUCK MODEL ZZ3257N3847A (VIN: LZZ5ELSDXFW114585) WITH ENGINE MODEL WD615.47 / SERIAL NO. 150907016077 | N/A | N/A | EX
STP_005 | Data Enrichment | CIR |  | 2024-04-02 |  |  | PSR039912 | PSR039912 | HOSE, PNEUMATIC, TRANSPARENT, AIR HORN LINE, 4.5MM ID X 6.5MM OD, PNEUMATIC SYSTEM; FOR NISSAN BUS, MODEL: PKB212N, ENGINE: FE6TA | HOSE, PNEUMATIC, TRANSPARENT, AIR HORN LINE, 4.5MM ID X 6.5MM OD, PNEUMATIC SYSTEM; FOR NISSAN BUS, MODEL: PKB212N, ENGINE: FE6TA |  |  | HB | COLUMBIAN MOTORS CORPORATION
STP_005 | Data Enrichment | CIR |  | 2024-04-02 |  |  | PSR950929 | PSR950929 | HOSE, PUMP FUEL INJECTOR, P/N 232-1794, FUEL SYSTEM, FOR CATERPILLAR® MODEL 320D2 HYDRAULIC EXCAVATOR, (SERIAL#: ETDZ10244) WITH ENGINE MODEL C7.1 MFR:CATERPILLAR | HOSE, PUMP FUEL INJECTOR, P/N 232-1794, FUEL SYSTEM, FOR CATERPILLAR® MODEL 320D2 HYDRAULIC EXCAVATOR, (SERIAL#: ETDZ10244) WITH ENGINE MODEL C7.1 MFR:CATERPILLAR | 232-1794 | CATERPILLAR | EX | MONARK EQUIPMENT CORP.
STP_005 | Data Enrichment | CIR |  | 2024-04-02 |  |  | PSR043775 | PSR043775 | HOSE, PUMP, 24/PC, P/N 423-1985, HYDRAUL | HOSE, PUMP, 24/PC, P/N 423-1985, HYDRAULIC SYSTEM; FOR CATERPILLAR SKID STEER LOADER MODEL 236D, SERIAL NO. CAT0236DCMPW01262 | 423-1985 | CATERPILLAR | EX
STP_005 | Data Enrichment | CIR |  | 2024-04-02 |  |  | PSR054980 | PSR054980 | HOSE, RADIATOR FILLER, P/N 363-613-23070 | HOSE, RADIATOR FILLER, P/N 363-613-23070, (ACCESSORY LIST) RADIATOR; FOR TADANO MOBILE CRANE MODEL GR-800EX SERIAL NO. 549993 WITH ENGINE MODEL 6M60 & ENGINE NO. 6M60-233335 | N/A | N/A | EX
STP_005 | Data Enrichment | CIR |  | 2024-04-02 |  |  | PSR029399 | PSR029399 | HOSE, RADIATOR, 13 CM/PC, P/N 3718121 (OLD P/N 3S-5842), COOLING SYSTEM; FOR CATERPILLAR® D7R SERIES II TRACK-TYPE TRACTOR/BULLDOZER | HOSE, RADIATOR, 13 CM/PC, P/N 3718121 (OLD P/N 3S-5842), COOLING SYSTEM; FOR CATERPILLAR® D7R SERIES II TRACK-TYPE TRACTOR/BULLDOZER | 3718121 | CATERPILLAR | EX
STP_005 | Data Enrichment | CIR |  | 2024-04-02 |  |  | PSR029394 | PSR029394 | HOSE, RADIATOR, 28 CM/PC, P/N 5P-1465, C | HOSE, RADIATOR, 28 CM/PC, P/N 5P-1465, COOLING SYSTEM; FOR CATERPILLAR® D7R SERIES II TRACK-TYPE TRACTOR/BULLDOZER | 5P-1465 | CATERPILLAR | EX
STP_005 | Data Enrichment | CIR |  | 2024-04-02 |  |  | PSR678455 | PSR678455 | HOSE, RADIATOR, LOWER, P/N 230C2-12011, TCM FORKLIFT MODEL FD60Z-8 | HOSE, RADIATOR, LOWER, P/N 230C2-12011, TCM FORKLIFT MODEL FD60Z-8 |  |  | HB | RICH-PAUL MARKETING COMPANY INC.
STP_005 | Data Enrichment | CIR |  | 2024-04-02 |  |  | PSR943600 | PSR943600 | HOSE, RADIATOR, LOWER, P/N 423-4409, FUEL SYSTEM; FOR CATERPILLAR® MODEL 320D2 MOUTH CLEANER (EXCAVATOR) (SERIAL#: CYEA00440) WITH ENGINE MODEL C7.1 | HOSE, RADIATOR, LOWER, P/N 423-4409, FUEL SYSTEM; FOR CATERPILLAR® MODEL 320D2 MOUTH CLEANER (EXCAVATOR) (SERIAL#: CYEA00440) WITH ENGINE MODEL C7.1 | P/N 423-4409 | CATERPILLAR | EX | MONARK EQUIPMENT CORP.
STP_005 | Data Enrichment | CIR |  | 2024-04-02 |  |  | PSR947519 | PSR947519 | HOSE, RADIATOR, LOWER, , P/N 453-8409, COOLING SYSTEM, FOR CATERPILLAR FRONT END LOADER MODEL 950L SERIAL NO. LXX10396 WITH ENGINE MODEL C7.1 | HOSE, RADIATOR, LOWER, P/N 453-8409, COOLING SYSTEM, FOR CATERPILLAR FRONT END LOADER MODEL: 950L SERIAL NO. LXX10396 WITH ENGINE MODEL: C7.1 | 453-8409 | CATERPILLAR | EX | MONARK EQUIPMENT CORP.
STP_005 | Data Enrichment | CIR |  | 2024-04-02 |  |  | PSR029397 | PSR029397 | HOSE, RADIATOR, P/N 175-6593, COOLING SYSTEM; FOR CATERPILLAR® D7R SERIES II TRACK-TYPE TRACTOR/BULLDOZER | HOSE, RADIATOR, P/N 175-6593, COOLING SYSTEM; FOR CATERPILLAR® D7R SERIES II TRACK-TYPE TRACTOR/BULLDOZER | 175-6593 | CATERPILLAR | EX
STP_005 | Data Enrichment | CIR |  | 2024-04-02 |  |  | PSR029396 | PSR029396 | HOSE, RADIATOR, P/N 188-5071, COOLING SYSTEM; FOR CATERPILLAR® D7R SERIES II TRACK-TYPE TRACTOR/BULLDOZER | HOSE, RADIATOR, P/N 188-5071, COOLING SYSTEM; FOR CATERPILLAR® D7R SERIES II TRACK-TYPE TRACTOR/BULLDOZER | 188-5071 | CATERPILLAR | EX
STP_005 | Data Enrichment | CIR |  | 2024-04-02 |  |  | PSR029393 | PSR029393 | HOSE, RADIATOR, P/N 209-3722, COOLING SY | HOSE, RADIATOR, P/N 209-3722, COOLING SYSTEM; FOR CATERPILLAR® D7R SERIES II TRACK-TYPE TRACTOR/BULLDOZER | 209-3722 | CATERPILLAR | EX
STP_005 | Data Enrichment | CIR |  | 2024-04-02 |  |  | PSR104570 | PSR104570 | HOSE, RADIATOR, UPPER, P/N 21504-31Z01, | HOSE, RADIATOR, UPPER, P/N 21504-31Z01, RADIATOR GROUP; FOR NISSAN BUS MODEL PKB212N WITH ENGINE MODEL FE6T | N/A | N/A | EX
STP_005 | Data Enrichment | CIR |  | 2024-04-02 |  |  | PSR678440 | PSR678440 | HOSE, RADIATOR, UPPER, P/N 230C2-12001, TCM FORKLIFT MODEL FD60Z-8 | HOSE, RADIATOR, UPPER, P/N 230C2-12001, TCM FORKLIFT MODEL FD60Z-8 |  |  | HB | LUIS AUTO SUPPLY
STP_005 | Data Enrichment | CIR |  | 2024-04-02 |  |  | PSR025118 | PSR025118 | HOSE, RADIATOR, UPPER, TURBO, P/N 1008317, ENGINE RADIATOR AND HYDRAULIC COOLER GROUP, TURBO; FOR TENNANT STREET SWEEPER MODEL 331000 | HOSE, RADIATOR, UPPER, TURBO, P/N 1008317, ENGINE RADIATOR AND HYDRAULIC COOLER GROUP, TURBO; FOR TENNANT STREET SWEEPER MODEL 331000 | 1008317 | TENNANT STREET SWEEPER MODEL 331000 | EX
STP_005 | Data Enrichment | CIR |  | 2024-04-02 |  |  | PSR051440 | PSR051440 | HOSE, RETURN, 3V, P/N 91A72-21800, HYDRA | HOSE, RETURN, 3V, P/N 91A72-21800, HYDRAULIC LINE RETURN & ATT PIPING; FOR CATERPILLAR FORKLIFT MODEL DP30 SERIAL NO. T14E-15450 ENGINE NO. S4S-266452 | 91A72-21800 | CATERPILLAR | EX
STP_005 | Data Enrichment | CIR |  | 2024-04-02 |  |  | PSR949496 | PSR949496 | HOSE, RUBBER, 4 INCH ID X 5 METERS LONG, P/N EN 12115, EPDM HOSE, BLOWING LINES, FOR KOKS VACUUM MODEL MEGAVAC LOADER PED8000/316 SERIAL NO. 218.285 WITH ENGINE MODEL C9 ACERT 3 (328bhp) | HOSE, RUBBER, 4 INCH ID X 5 METERS LONG, P/N EN 12115, EPDM HOSE, BLOWING LINES, FOR KOKS VACUUM MODEL MEGAVAC LOADER PED8000/316 SERIAL NO. 218.285 WITH ENGINE MODEL C9 ACERT 3 (328bhp) |  |  | EX | KOKS INDUSTRIE BV
STP_005 | Data Enrichment | CIR |  | 2024-04-02 |  |  | PSR949494 | PSR949494 | HOSE, RUBBER, 5 INCH ID WITH GALVANIZED STEEL (STRATOS LIGHTFLEX), P/N KO103157, SUCTION LINES, FOR KOKS VACUUM MODEL MEGAVAC LOADER PED8000/316 SERIAL NO. 218.285 WITH ENGINE MODEL C9 ACERT 3 (328bhp) | HOSE, RUBBER, 5 INCH ID WITH GALVANIZED STEEL (STRATOS LIGHTFLEX), P/N KO103157, SUCTION LINES, FOR KOKS VACUUM MODEL MEGAVAC LOADER PED8000/316 SERIAL NO. 218.285 WITH ENGINE MODEL C9 ACERT 3 (328bhp) |  |  | EX | KOKS INDUSTRIE BV
STP_005 | Data Enrichment | CIR |  | 2024-04-02 |  |  | PSR011253 | PSR011253 | HOSE, RUBBER, AIR, P/N 172-1686, FOR POLARIZED ZEEMAN ATOMIC ABSORPTION SPECTROPHOTOMETER,MFR: SIGMATECH | HOSE, RUBBER, AIR, P/N 172-1686, FOR POLARIZED ZEEMAN ATOMIC ABSORPTION SPECTROPHOTOMETER,MFR: SIGMATECH |  |  | EX
STP_005 | Data Enrichment | CIR |  | 2024-04-02 |  |  | PSR029931 | PSR029931 | HOSE, RUBBER, FLEXIBLE, AIR INTAKE, AIRCLEANER-CARBURETOR, S-SHAPE, 55 MM I.D. X 95 MM, AIR INTAKE SYSTEM; FOR SUZUKI MULTICAB WITH CHASSIS NO. DD51T-438904 AND ENGINE MODEL F6A | HOSE, RUBBER, FLEXIBLE, AIR INTAKE, AIRCLEANER-CARBURETOR, S-SHAPE, 55 MM I.D. X 95 MM, AIR INTAKE SYSTEM; FOR SUZUKI MULTICAB WITH CHASSIS NO. DD51T-438904 AND ENGINE MODEL F6A |  |  | HB | JVRA INDUSTRIAL SALES AND SERVICES
STP_005 | Data Enrichment | CIR |  | 2024-04-02 |  |  | PSR026746 | PSR026746 | HOSE, RUBBER, HIGH PRESSURE, P/N 100-167, 3/8 X 2 m, I.D: 9.5 mm, O.D: 20.8 mm, MAXIMUM WORKING PRESSURE: 72 MPA, MIN BEND RADIUS: 140 mm, MASS: 2.2 KG, DRAWING NO.: DWG.OJ.T-16-4164; FOR HYDRAULIC PUSHER, MFR: OSAKA JACK CO.,LTD. | HOSE, RUBBER, HIGH PRESSURE, P/N 100-167, 3/8 X 2 m, I.D: 9.5 mm, O.D: 20.8 mm, MAXIMUM WORKING PRESSURE: 72 MPA, MIN BEND RADIUS: 140 mm, MASS: 2.2 KG, DRAWING NO.: DWG.OJ.T-16-4164; FOR HYDRAULIC PUSHER, MFR: OSAKA JACK CO.,LTD. |  |  | EX
STP_005 | Data Enrichment | CIR |  | 2024-04-02 |  |  | PSR051453 | PSR051453 | HOSE, RUBBER, L: 680, P/N 94A39-35136, M | HOSE, RUBBER, L: 680, P/N 94A39-35136, MAST COMMON PARTSFOR CATERPILLAR FORKLIFT MODEL DP30 SERIAL NO. T14E-15450 ENGINE NO. S4S-266452 | 94A39-35136 | CATERPILLAR | EX
STP_005 | Data Enrichment | CIR |  | 2024-04-02 |  |  | PSR026754 | PSR026754 | HOSE, RUBBER, LOW PRESSURE, P/N 180-187, | HOSE, RUBBER, LOW PRESSURE, P/N 180-187, 3/4 X 2 m, I.D: 19 mm, O.D: 26.5 mm, MINIMUM BEND RADIUS: 130 mm, MAXIMUM WORKING PRESSURE: 7 MPA, MASS: 2.5 KG, DRAWING NO.: DWG.OJ.T-16-4165A; FOR HYDRAULIC PUSHER, MFR: OSAKA JACK CO.,LTD. | N/A | N/A | EX
STP_005 | Data Enrichment | CIR |  | 2024-04-02 |  |  | PSR105604 | PSR105604 | HOSE, RUBBER, P/N 05770-45192, L=960, MA | HOSE, RUBBER, P/N 05770-45192, L=960, MAST COMMON PARTS; FOR CATERPILLAR® LIFT TRUCK MODEL DP60-T20C | 05770-45192 | CATERPILLAR | EX
STP_005 | Data Enrichment | CIR |  | 2024-04-02 |  |  | PSR015783 | PSR015783 | HOSE, RUBBER, P/N 202-7935, AIR TO AIR AFTER COOLER LINES GROUP, AIR INLET AND EXHAUST SYSTEM, FOR CATERPILLAR MODEL 950H WHEEL LOADER | HOSE, RUBBER, P/N 202-7935, AIR TO AIR AFTER COOLER LINES GROUP, AIR INLET AND EXHAUST SYSTEM, FOR CATERPILLAR MODEL 950H WHEEL LOADER | 202-7935 | CATERPILLAR | EX
STP_005 | Data Enrichment | CIR |  | 2024-04-02 |  |  | PSR025176 | PSR025176 | HOSE, RUBBER, P/N 3108400, LOW PRESSURE | HOSE, RUBBER, P/N 3108400, LOW PRESSURE PIPING; FOR HITACHI MINI HYDRAULIC EXCAVATOR MODEL ZX10U-2, SERIAL NO. NOHCM1MP00E00011967 | 3108400 | HITACHI | EX
STP_005 | Data Enrichment | CIR |  | 2024-04-02 |  |  | PSR949652 | PSR949652 | HOSE, RUBBER, P/N 8D-5381, PUMP TUBE CONNECTION, FOR CATERPILLAR® D7R SERIES II TRACK-TYPE TRACTOR/BULLDOZER | HOSE, RUBBER, P/N 8D-5381, PUMP TUBE CONNECTION, FOR CATERPILLAR® D7R SERIES II TRACK-TYPE TRACTOR/BULLDOZER | 8D-5381 | CATERPILLAR | EX
STP_005 | Data Enrichment | CIR |  | 2024-04-02 |  |  | PSR104154 | PSR104154 | HOSE, RUBBER, P/N 92002-10200, UPPER, RADIATOR & PIPING GROUP, COOLING SYSTEM; FOR CATERPILLAR® FORKLIFT MODEL DP60-T20C | HOSE, RUBBER, P/N 92002-10200, UPPER, RADIATOR & PIPING GROUP, COOLING SYSTEM; FOR CATERPILLAR® FORKLIFT MODEL DP60-T20C | 92002-10200 | CATERPILLAR | EX | MONARK EQUIPMENT CORP.
STP_005 | Data Enrichment | CIR |  | 2024-04-02 |  |  | PSR046843 | PSR046843 | HOSE, RUBBER, P/N 92E75-05100, HYDRAULIC | HOSE, RUBBER, P/N 92E75-05100, HYDRAULIC SYSTEM; FOR CATERPILLAR FORKLIFT MODEL DP80 | 92E75-05100 | CATERPILLAR | EX
STP_005 | Data Enrichment | CIR |  | 2024-04-02 |  |  | PSR027350 | PSR027350 | HOSE, RUBBER, P/N VG12G00040038, FLY WHE | HOSE, RUBBER, P/N VG12G00040038, FLY WHEEL HOUSING & OIL SEPARATOR GROUP; FOR HOWO DUMPTRUCK MODEL ZZ3257N3847A (VIN: LZZ5ELSDXFW114585) WITH ENGINE MODEL WD615.47 / SERIAL NO. 150907016077 | N/A | N/A | EX
STP_005 | Data Enrichment | CIR |  | 2024-04-02 |  |  | PSR027351 | PSR027351 | HOSE, RUBBER, P/N VG1500010174, FLY WHEE | HOSE, RUBBER, P/N VG1500010174, FLY WHEEL HOUSING & OIL SEPARATOR GROUP; FOR HOWO DUMPTRUCK MODEL ZZ3257N3847A (VIN: LZZ5ELSDXFW114585) WITH ENGINE MODEL WD615.47 / SERIAL NO. 150907016077 | N/A | N/A | EX
STP_005 | Data Enrichment | CIR |  | 2024-04-02 |  |  | PSR670624 | PSR670624 | HOSE, SBRT, P/N 591814, 10080/200/3L2 | HOSE, SBRT, P/N 591814, 10080/200/3L2 | N/A | N/A | EX
STP_005 | Data Enrichment | CIR |  | 2024-04-02 |  |  | PSR042893 | PSR042893 | HOSE, SPECS: 4SP32X1500/DKOL-35-DN32/DKOL-28-DN32 H00G, POSITION NO.: 5, DRAWING NO.: M453F-GL(W); FOR Ø5.5X5.5 WET SAG MILL; MFR: CITIC HEAVY MACHINERY INC. | HOSE, SPECS: 4SP32X1500/DKOL-35-DN32/DKOL-28-DN32 H00G, POSITION NO.: 5, DRAWING NO.: M453F-GL(W); FOR Ø5.5X5.5 WET SAG MILL; MFR: CITIC HEAVY MACHINERY INC. |  |  | EX | GENERAL EXPORTATION (H.K.) CO., LTD.
STP_005 | Data Enrichment | CIR |  | 2024-04-02 |  |  | PSR010782 | PSR010782 | HOSE, SUCTION, P/N 230C7-62001, HYDRAULIC LINE, MAIN, FOR FORKLIFT TRUCK MODEL FD80Z8; MFR: TCM CORPORATION. | HOSE, SUCTION, P/N 230C7-62001, HYDRAULIC LINE, MAIN, FOR FORKLIFT TRUCK MODEL FD80Z8; MFR: TCM CORPORATION. |  |  | HB | LUIS AUTO SUPPLY
STP_005 | Data Enrichment | CIR |  | 2024-04-02 |  |  | PSR051437 | PSR051437 | HOSE, SUCTION, P/N 91E71-10600, SUCTION CIRCUIT; FOR CATERPILLAR FORKLIFT MODEL DP30 SERIAL NO. T14E-15450 ENGINE NO. S4S-266452 | HOSE, SUCTION, P/N 91E71-10600, SUCTION CIRCUIT; FOR CATERPILLAR FORKLIFT MODEL DP30 SERIAL NO. T14E-15450 ENGINE NO. S4S-266452 | 91E71-10600 | CATERPILLAR | EX
STP_005 | Data Enrichment | CIR |  | 2024-04-02 |  |  | PSR611234 | PSR611234 | HOSE, SUCTION/DISCHARGE, 250 MM NOMINAL | HOSE, SUCTION/DISCHARGE, 250 MM NOMINAL I.D.; O.D.: 305 MM; WORKING PRESSURE: 5 KG/CM2; TOLERABLE BEND RADIUS: 4,750 MM; CONSTRUCTION: TUBE: ABRASION RESISTANT RUBBER; REINFORCEMENT: SOFT PVC AND REINFORCING YARN | N/A | N/A | EX
STP_005 | Data Enrichment | CIR |  | 2024-04-02 |  |  | PSR942821 | PSR942821 | HOSE, TRANSMISSION, HYDRAULIC FILTER TO TRANSMISSION, P/N 419-3282, HYDRAULIC SYSTEM; FOR CATERPILLAR FRONT END LOADER MODEL 950L SERIAL NO. LXX10396 WITH ENGINE MODEL C7.1 | HOSE, TRANSMISSION, HYDRAULIC FILTER TO TRANSMISSION, P/N 419-3282, HYDRAULIC SYSTEM; FOR CATERPILLAR FRONT END LOADER MODEL 950L SERIAL NO. LXX10396 WITH ENGINE MODEL C7.1 | 419-3282 | CATERPILLAR | EX | MONARK EQUIPMENT CORP.
STP_005 | Data Enrichment | CIR |  | 2024-04-02 |  |  | PSR022417 | PSR022417 | HOSE, VERTICAL, LH, RADIATOR, P/N 243-2373, COOLING SYSTEM LINES; FOR CATERPILLAR® ENGINE MODEL C7 MOUNTED ON MODEL 950H WHEEL LOADER J5J / JAD SERIES | HOSE, VERTICAL, LH, RADIATOR, P/N 243-2373, COOLING SYSTEM LINES; FOR CATERPILLAR® ENGINE MODEL C7 MOUNTED ON MODEL 950H WHEEL LOADER J5J / JAD SERIES | P/N 243-2373 | CATERPILLAR | HB | MONARK EQUIPMENT CORP.
STP_005 | Data Enrichment | CIR |  | 2024-04-02 |  |  | PSR945909 | PSR945909 | HOSE, WELDING, OXYGECETYLENE, 15 METERS/ROLL X 1/4,TWIN LINE, COMPLETE WITH FITTINGS, VICTOR BRAND | HOSE, WELDING, OXYGECETYLENE, 15 METERS/ROLL X 1/4,TWIN LINE, COMPLETE WITH FITTINGS, VICTOR BRAND |  |  | EX | UNIC HARDWARE
STP_005 | Data Enrichment | CIR |  | 2024-04-02 |  |  | PSR050973 | PSR050973 | HOSE, WITH CONNECTOR AND ADAPTOR, R2T X 2.37M X 3/8 X 60 DEG. CONE SEAT FEMALE X 90 DEG. X STRAIGHT RATED @ 4500PSI, FOR MILL LINER HANDLER, HYDRAULIC JACK | HOSE, WITH CONNECTOR AND ADAPTOR, R2T X 2.37M X 3/8 X 60 DEG. CONE SEAT FEMALE X 90 DEG. X STRAIGHT RATED @ 4500PSI, FOR MILL LINER HANDLER, HYDRAULIC JACK |  |  | EX
STP_005 | Data Enrichment | CIR |  | 2024-04-02 |  |  | PSR050983 | PSR050983 | HOSE, WITH CONNECTOR AND ADAPTOR, R2T x 3/8 x 1.5M X60DEG CONE SEAT FEMALE x 90DEG x STRAIGHT RATED @ 4,500; FOR RECOILLESS HAMMER (THUNDERBOLT) | HOSE, WITH CONNECTOR AND ADAPTOR, R2T x 3/8 x 1.5M X60DEG CONE SEAT FEMALE x 90DEG x STRAIGHT RATED @ 4,500; FOR RECOILLESS HAMMER (THUNDERBOLT) |  |  | EX
STP_005 | Data Enrichment | CIR |  | 2024-04-02 |  |  | PSR050968 | PSR050968 | HOSE, WITH CONNECTOR AND ADAPTOR, R2T X 45 X 3/8 X 60 DEG. CONE SEAT FEMALE X 90 DEG. LONG DROP x STRAIGHT RATED @ 4500PSI, FOR MILL LINER HANDLER, CONTROL VALVE | HOSE, WITH CONNECTOR AND ADAPTOR, R2T X 45 X 3/8 X 60 DEG. CONE SEAT FEMALE X 90 DEG. LONG DROP x STRAIGHT RATED @ 4500PSI, FOR MILL LINER HANDLER, CONTROL VALVE |  |  | EX
STP_005 | Data Enrichment | CIR |  | 2024-04-02 |  |  | PSR050974 | PSR050974 | HOSE, WITH CONNECTOR AND ADAPTOR, R2T X 47 X 1/2 X 60 DEG. CONE SEAT FEMALE X 90 DEG. X STRAIGHT RATED @ 4500PSI, FOR MILL LINER HANDLER, MAIN CONTROL VALVE | HOSE, WITH CONNECTOR AND ADAPTOR, R2T X 47 X 1/2 X 60 DEG. CONE SEAT FEMALE X 90 DEG. X STRAIGHT RATED @ 4500PSI, FOR MILL LINER HANDLER, MAIN CONTROL VALVE |  |  | EX
STP_005 | Data Enrichment | CIR |  | 2024-04-02 |  |  | PSR446199 | PSR446199 | HOSE,FLEXIBLE,RUBBER,NEOPRENE,144MMDX155 | HOSE,FLEXIBLE,RUBBER,NEOPRENE,144MMDX155MM LONG,2K PRESSURE RATING | N/A | N/A | EX
STP_005 | Data Enrichment | CIR |  | 2024-04-02 |  |  | PSR678599 | PSR678599 | HOSE,HYDRAULIC,P/N 04671-03055,CONTROL V | HOSE,HYDRAULIC,P/N 04671-03055,CONTROL VALVE TO BRAKE PEDAL,TCM FORKLIFT MODEL FD60Z-8 | N/A | N/A | EX
STP_005 | Data Enrichment | CIR |  | 2024-04-02 |  |  | PSR678584 | PSR678584 | HOSE,HYDRAULIC,P/N 230C7-62101,STEERING | HOSE,HYDRAULIC,P/N 230C7-62101,STEERING BOX TO BRAKE VALVE,TCM FORKLIFT MODEL FD60Z-8 | N/A | N/A | EX
STP_005 | Data Enrichment | CIR |  | 2024-04-02 |  |  | PSR678608 | PSR678608 | HOSE,HYDRAULIC,P/N 530C2-42401,POWER CYLINDER TO ORBITROL,TCM FORKLIFT MODEL FD60Z-8 | HOSE,HYDRAULIC,P/N 530C2-42401,POWER CYLINDER TO ORBITROL,TCM FORKLIFT MODEL FD60Z-8 |  |  | EX | LUIS AUTO SUPPLY
STP_005 | Data Enrichment | CIR |  | 2024-04-02 |  |  | PSR678613 | PSR678613 | HOSE,HYDRAULIC,P/N 530C2-42411,POWER CYLINDER TO ORBITROL,TCM FORKLIFT MODEL FD60Z-8 | HOSE,HYDRAULIC,P/N 530C2-42411,POWER CYLINDER TO ORBITROL,TCM FORKLIFT MODEL FD60Z-8 |  |  | EX | LUIS AUTO SUPPLY
STP_005 | Data Enrichment | CIR |  | 2024-04-02 |  |  | PSR098453 | PSR098453 | HOSE,HYDRAULIC,SAE 100R9-AT,ID:1;W/P:300 | HOSE,HYDRAULIC,SAE 100R9-AT,ID:1;W/P:3000 PSI MAX. | N/A | N/A | EX
STP_005 | Data Enrichment | CIR |  | 2024-04-02 |  |  | PSR047999 | PSR047999 | PSRLT-11.52-MN-HOSE, RUBBER, P/N 883-0501900, MAIN HYDRAULIC SYSTEM 6; FOR YUCHAI HYDRAULIC EXCAVATOR MODEL YC210LC-8, SERIAL NO. 8830100983 | PSRLT-11.52-MN-HOSE, RUBBER, P/N 883-0501900, MAIN HYDRAULIC SYSTEM 6; FOR YUCHAI HYDRAULIC EXCAVATOR MODEL YC210LC-8, SERIAL NO. 8830100983 |  |  | HB | GENERAL EXPORTATION (H.K.) CO., LTD.
STP_005 | Data Enrichment | CIR |  | 2024-04-02 |  |  | PSR013360 | PSR013360 | PSRLT-2.08-MN-HOSE, BREATHER, P/N 32B43-11700, ENGINE, CATERPILLAR FORKLIFT MODEL DP60 | PSRLT-2.08-MN-HOSE, BREATHER, P/N 32B43-11700, ENGINE, CATERPILLAR FORKLIFT MODEL DP60 | 32B43-11700 | CATERPILLAR | HB | MONARK EQUIPMENT CORP.
STP_005 | Data Enrichment | CIR |  | 2024-04-02 |  |  | PSR097985 | PSR097985 | PSRLT-2.15-MN-HOSE, PLASTIC, 25.4 mm I.D. X 30 mm O.D. X 10K, REINFORCEMENT: SPRING WIRE. | PSRLT-2.15-MN-HOSE, PLASTIC, 25.4 mm I.D. X 30 mm O.D. X 10K, REINFORCEMENT: SPRING WIRE. |  |  | HB | GUAN YIAC HARDWARE
STP_005 | Data Enrichment | CIR |  | 2024-04-02 |  |  | PSR941560 | PSR941560 | PSRLT-2.17-MN-HOSE, FLEXIBLE, METALLIC, BRAIDED SHIELD, 40 mm X 1200 mm LENGTH, MATERIAL: STAINLESS STEEL, TYPE: 316 (JIS SUS 316), MINIMUM BEND RADIUS: 3-3/4; WITH FEMALE FITTINGS BOTH ENDS. | PSRLT-2.17-MN-HOSE, FLEXIBLE, METALLIC, BRAIDED SHIELD, 40 mm X 1200 mm LENGTH, MATERIAL: STAINLESS STEEL, TYPE: 316 (JIS SUS 316), MINIMUM BEND RADIUS: 3-3/4; WITH FEMALE FITTINGS BOTH ENDS. |  |  | HB | I AND A TRADING
STP_005 | Data Enrichment | CIR |  | 2024-04-02 |  |  | PSR053758 | PSR053758 | PSRLT-2.23-MN-HOSE, RUBBER, L=355, P/N 05752-45071, MAST COMMON PARTS; FOR CATERPILLAR FORKLIFT MODEL DP80 | PSRLT-2.23-MN-HOSE, RUBBER, L=355, P/N 05752-45071, MAST COMMON PARTS; FOR CATERPILLAR FORKLIFT MODEL DP80 | P/N 05752-45071 | CATERPILLAR | HB
STP_005 | Data Enrichment | CIR |  | 2024-04-02 |  |  | PSR945738 | PSR945738 | PSRLT-2.25-MN-HOSE, FLEXIBLE METALLIC, 40 MM D X 600 MM L, BRAIDED SHIELD, MATERIAL: STAINLESS STEEL TYPE: 304 (JIS SUS 304), MINIMUM BEND RADIUS: 3-3/4, WITH MALE AND FEMALE FITTINGS ON BOTH ENDS | PSRLT-2.25-MN-HOSE, FLEXIBLE METALLIC, 40 MM D X 600 MM L, BRAIDED SHIELD, MATERIAL: STAINLESS STEEL TYPE: 304 (JIS SUS 304), MINIMUM BEND RADIUS: 3-3/4, WITH MALE AND FEMALE FITTINGS ON BOTH ENDS |  |  | HB | I AND A TRADING
STP_005 | Data Enrichment | CIR |  | 2024-04-02 |  |  | PSR029499 | PSR029499 | PSRLT-2.38-MN-HOSE, FLEXIBLE, METALLIC WITH BRAIDED SHIELD, 2 I.D. X 8000 MM LENGTH; MATERIAL: STAINLESS STEEL TYPE 304 (JIS SUS 304); MINIMUM BEND RADIUS: 3-3/4; WITH FEMALE/MALE SET FITTINGS BOTH ENDS (SUS 316 FITTINGS) | PSRLT-2.38-MN-HOSE, FLEXIBLE, METALLIC WITH BRAIDED SHIELD, 2 I.D. X 8000 MM LENGTH; MATERIAL: STAINLESS STEEL TYPE 304 (JIS SUS 304); MINIMUM BEND RADIUS: 3-3/4; WITH FEMALE/MALE SET FITTINGS BOTH ENDS (SUS 316 FITTINGS) |  |  | HB
STP_005 | Data Enrichment | CIR |  | 2024-04-02 |  |  | PSR019135 | PSR019135 | PSRLT-2.49-MN-HOSE, HYDRAULIC, P/N 92076-25300, HYDRAULIC LINE, FOR CATERPILLAR FORKLIFT MODEL DP60 | PSRLT-2.49-MN-HOSE, HYDRAULIC, P/N 92076-25300, HYDRAULIC LINE, FOR CATERPILLAR FORKLIFT MODEL DP60 | P/N 92076-25300 | CATERPILLAR | HB | MONARK EQUIPMENT CORP.
STP_005 | Data Enrichment | CIR |  | 2024-04-02 |  |  | PSR099050 | PSR099050 | PSRLT-2.58-MN-HOSE, FLEXIBLE, METALLIC WITH BRAIDED SHIELD, 1/2 DIAMETER X 1.0 METER LONG; MATERIAL: SUS 304; MINIMUM BEND RADIUS: 3; WITH FEMALE FITTINGS BOTH ENDS | PSRLT-2.58-MN-HOSE, FLEXIBLE, METALLIC WITH BRAIDED SHIELD, 1/2 DIAMETER X 1.0 METER LONG; MATERIAL: SUS 304; MINIMUM BEND RADIUS: 3; WITH FEMALE FITTINGS BOTH ENDS |  |  | HB | I AND A TRADING
STP_005 | Data Enrichment | CIR |  | 2024-04-02 |  |  | PSR940318 | PSR940318 | PSRLT-2.68-MN-HOSE, FLEXIBLE, METALLIC, BRAIDED SHIELD, 40 mm X 1800 mm LENGTH, MATERIAL: STAINLESS STEEL, TYPE: 316 (JIS SUS 316), MINIMUM BEND RADIUS: 3-3/4; WITH FEMALE FITTINGS BOTH ENDS. | PSRLT-2.68-MN-HOSE, FLEXIBLE, METALLIC, BRAIDED SHIELD, 40 mm X 1800 mm LENGTH, MATERIAL: STAINLESS STEEL, TYPE: 316 (JIS SUS 316), MINIMUM BEND RADIUS: 3-3/4; WITH FEMALE FITTINGS BOTH ENDS. |  |  | HB | I AND A TRADING
STP_005 | Data Enrichment | CIR |  | 2024-04-02 |  |  | PSR053018 | PSR053018 | PSRLT-2.75-MN-HOSE, AIR, RUBBER, I.D.: 3/4, ATLAS COPCO X-LITE HOSE, FOR AIR COMPRESSOR MODEL XATS 156 CUD, BRAND: ATLAS COPCO | PSRLT-2.75-MN-HOSE, AIR, RUBBER, I.D.: 3/4, ATLAS COPCO X-LITE HOSE, FOR AIR COMPRESSOR MODEL XATS 156 CUD, BRAND: ATLAS COPCO | - | ATLAS COPCO | HB | BRYON INDUSTRIAL SALES & SERVICES
STP_005 | Data Enrichment | CIR |  | 2024-04-02 |  |  | PSR099169 | PSR099169 | PSRLT-2.87-MN-HOSE, WATER, RUBBER, 1 I.D. X 150 PSI, 1-PLY, REINFORCEMENT: CLOTH FABRIC | PSRLT-2.87-MN-HOSE, WATER, RUBBER, 1 I.D. X 150 PSI, 1-PLY, REINFORCEMENT: CLOTH FABRIC |  |  | HB | GY INDUSTRIAL MILL SUPPLY CORP.
STP_005 | Data Enrichment | CIR |  | 2024-04-02 |  |  | PSR051414 | PSR051414 | PSRLT-2.94-MN-HOSE, OIL COOLER, P/N 91A01-11100, TORQUE CONVERTER COOLER; FOR CATERPILLAR FORKLIFT MODEL DP30 SERIAL NO. T14E-15450 ENGINE NO. S4S-266452 | PSRLT-2.94-MN-HOSE, OIL COOLER, P/N 91A01-11100, TORQUE CONVERTER COOLER; FOR CATERPILLAR FORKLIFT MODEL DP30 SERIAL NO. T14E-15450 ENGINE NO. S4S-266452 | 91A01-11100 | CATERPILLAR | HB | MONARK EQUIPMENT CORP.
STP_005 | Data Enrichment | CIR |  | 2024-04-02 |  |  | PSR012075 | PSR012075 | PSRLT-2.97-MN-HOSE, HYDRAULIC, CONVEYOR TENSION GROUP, P/N 1007895, TENNANT STREET SWEEPER SENTINEL MODEL 331000 | PSRLT-2.97-MN-HOSE, HYDRAULIC, CONVEYOR TENSION GROUP, P/N 1007895, TENNANT STREET SWEEPER SENTINEL MODEL 331000 | 1007895 | TENNANT STREET SWEEPER SENTINEL MODEL 331000 | HB
STP_005 | Data Enrichment | CIR |  | 2024-04-02 |  |  | PSR052505 | PSR052505 | PSRLT-2.97-MN-HOSE, HYDRAULIC, TC04, FF06STR/FF04E90 058.0, P/N 1058265, HYDRAULIC HOSE GROUP, TENNANT STREET SWEEPER SENTINEL | PSRLT-2.97-MN-HOSE, HYDRAULIC, TC04, FF06STR/FF04E90 058.0, P/N 1058265, HYDRAULIC HOSE GROUP, TENNANT STREET SWEEPER SENTINEL | 1058265 | TENNANT STREET SWEEPER SENTINEL | HB
STP_005 | Data Enrichment | CIR |  | 2024-04-02 |  |  | PSR054015 | PSR054015 | PSRLT-2.97-MN-HOSE, HYDRAULIC, TC06, FF06STR/FF06STR, 063, P/N 1059149, HYDRAULIC HOSE GROUP, CONVEYOR AND MAIN BRUSH; FOR TENNANT STREET SWEEPER SENTINEL MODEL 331000 | PSRLT-2.97-MN-HOSE, HYDRAULIC, TC06, FF06STR/FF06STR, 063, P/N 1059149, HYDRAULIC HOSE GROUP, CONVEYOR AND MAIN BRUSH; FOR TENNANT STREET SWEEPER SENTINEL MODEL 331000 | P/N 1059149 | TENNANT STREET SWEEPER SENTINEL MODEL 331000 | HB
STP_005 | Data Enrichment | CIR |  | 2024-04-02 |  |  | PSR025126 | PSR025126 | PSRLT-2.97-MN-HOSE, RADIATOR, LOWER, TURBO, P/N 1008308, ENGINE RADIATOR AND HYDRAULIC COOLER GROUP, TURBO; FOR TENNANT STREET SWEEPER MODEL 331000 | PSRLT-2.97-MN-HOSE, RADIATOR, LOWER, TURBO, P/N 1008308, ENGINE RADIATOR AND HYDRAULIC COOLER GROUP, TURBO; FOR TENNANT STREET SWEEPER MODEL 331000 | 1008308 | TENNANT STREET SWEEPER MODEL 331000 | HB
STP_005 | Data Enrichment | CIR |  | 2024-04-02 |  |  | PSR104155 | PSR104155 | PSRLT-3.04-MN-HOSE, RUBBER, P/N 92002-10300, LOWER, RADIATOR & PIPING GROUP, COOLING SYSTEM; FOR CATERPILLAR® FORKLIFT MODEL DP60-T20C | PSRLT-3.04-MN-HOSE, RUBBER, P/N 92002-10300, LOWER, RADIATOR & PIPING GROUP, COOLING SYSTEM; FOR CATERPILLAR® FORKLIFT MODEL DP60-T20C | P/N 92002-10300 | CATERPILLAR | HB | MONARK EQUIPMENT CORP.
STP_005 | Data Enrichment | CIR |  | 2024-04-02 |  |  | PSR012468 | PSR012468 | PSRLT-3.05-MN-HOSE, HYDRAULIC, P/N 92076-07500, POWER STEERING VALVE, CATERPILLAR FORKLIFT MODEL DP60 | PSRLT-3.05-MN-HOSE, HYDRAULIC, P/N 92076-07500, POWER STEERING VALVE, CATERPILLAR FORKLIFT MODEL DP60 | 92076-07500 | CATERPILLAR | HB | MONARK EQUIPMENT CORP.
STP_005 | Data Enrichment | CIR |  | 2024-04-02 |  |  | PSR025626 | PSR025626 | PSRLT-3.06-MN-HOSE, RETURN, HYDRAULIC LINE, P/N 92076-08500, HYDRAULIC SYSTEM; FOR CATERPILLAR FORKLIFT MODEL DP60 | PSRLT-3.06-MN-HOSE, RETURN, HYDRAULIC LINE, P/N 92076-08500, HYDRAULIC SYSTEM; FOR CATERPILLAR FORKLIFT MODEL DP60 | 92076-08500 | CATERPILLAR | HB | MONARK EQUIPMENT CORP.
STP_005 | Data Enrichment | CIR |  | 2024-04-02 |  |  | PSR027877 | PSR027877 | PSRLT-3.27-MN-HOSE, FLEXIBLE, METALLIC WITH BRAIDED SHIELD, 1/2 DIAMETER X 1.5 METER LONG, MATERIAL: SUS 304, MINIMUM BEND RADIUS: 3; WITH FEMALE FITTINGS , SWEVIL TYPE ,CONE @ BOTH ENDS OF FLEXIBLE HOSE. | PSRLT-3.27-MN-HOSE, FLEXIBLE, METALLIC WITH BRAIDED SHIELD, 1/2 DIAMETER X 1.5 METER LONG, MATERIAL: SUS 304, MINIMUM BEND RADIUS: 3; WITH FEMALE FITTINGS , SWEVIL TYPE ,CONE @ BOTH ENDS OF FLEXIBLE HOSE. |  |  | HB | I AND A TRADING
STP_005 | Data Enrichment | CIR |  | 2024-04-02 |  |  | PSR019519 | PSR019519 | PSRLT-3.28-MN-HOSE, RUBBER, RETURN, P/N F4010-15044, STEERING VALVE TO CONTROL VALVE; FOR CATERPILLAR FORKLIFT MODEL DP60 | PSRLT-3.28-MN-HOSE, RUBBER, RETURN, P/N F4010-15044, STEERING VALVE TO CONTROL VALVE; FOR CATERPILLAR FORKLIFT MODEL DP60 | P/N F4010-15044 | CATERPILLAR | HB | MONARK EQUIPMENT CORP.
STP_005 | Data Enrichment | CIR |  | 2024-04-02 |  |  | PSR019134 | PSR019134 | PSRLT-3.29-MN-HOSE, HYDRAULIC, P/N 92076-15200, HYDRAULIC LINE, FOR CATERPILLAR FORKLIFT MODEL DP60 | PSRLT-3.29-MN-HOSE, HYDRAULIC, P/N 92076-15200, HYDRAULIC LINE, FOR CATERPILLAR FORKLIFT MODEL DP60 | P/N 92076-15200 | CATERPILLAR | HB | MONARK EQUIPMENT CORP.
STP_005 | Data Enrichment | CIR |  | 2024-04-02 |  |  | PSR051407 | PSR051407 | PSRLT-3.2-MN-HOSE, RUBBER UPPER, P/N 91E01-20400, COOLING SYSTEM; FOR CATERPILLAR FORKLIFT MODEL DP30 SERIAL NO. T14E-15450 ENGINE NO. S4S-266452 | PSRLT-3.2-MN-HOSE, RUBBER UPPER, P/N 91E01-20400, COOLING SYSTEM; FOR CATERPILLAR FORKLIFT MODEL DP30 SERIAL NO. T14E-15450 ENGINE NO. S4S-266452 | 91E01-20400 | CATERPILLAR | HB
STP_005 | Data Enrichment | CIR |  | 2024-04-02 |  |  | PSR012074 | PSR012074 | PSRLT-3.32-MN-HOSE, HYDRAULIC, CONVEYOR TENSION GROUP, P/N 767282, TENNANT STREET SWEEPER SENTINEL MODEL 331000 | PSRLT-3.32-MN-HOSE, HYDRAULIC, CONVEYOR TENSION GROUP, P/N 767282, TENNANT STREET SWEEPER SENTINEL MODEL 331000 | 767282 | TENNANT STREET SWEEPER SENTINEL MODEL 331000 | HB
STP_005 | Data Enrichment | CIR |  | 2024-04-02 |  |  | PSR104026 | PSR104026 | PSRLT-3.36-MN-HOSE, HIGH PRESSURE, STEEL BRAIDED, 33 FEET LONG, HEAT AND OIL RESISTANT; FOR PROFESSIONAL DUTY HIGH PRESSURE WASHER, CONTRACTOR'S SERIES, MODEL XPRO, MFR: ANNOVI REVERBERI S.p.A., ITALY | PSRLT-3.36-MN-HOSE, HIGH PRESSURE, STEEL BRAIDED, 33 FEET LONG, HEAT AND OIL RESISTANT; FOR PROFESSIONAL DUTY HIGH PRESSURE WASHER, CONTRACTOR'S SERIES, MODEL XPRO, MFR: ANNOVI REVERBERI S.p.A., ITALY |  |  | HB | UP TOWN INDL SALES INC
STP_005 | Data Enrichment | CIR |  | 2024-04-02 |  |  | PSR050970 | PSR050970 | PSRLT-3.39-MN-HOSE, WITH CONNECTOR AND ADAPTOR, R2T X 14 FT X 1/2 X 60 DEG. CONE SEAT FEMALE X 90 DEG. X STRAIGHT RATED @ 4500PSI, FOR MILL LINER HANDLER, MAIN BEAM AND HYDRAULIC MOTOR (TROLLEY) | PSRLT-3.39-MN-HOSE, WITH CONNECTOR AND ADAPTOR, R2T X 14 FT X 1/2 X 60 DEG. CONE SEAT FEMALE X 90 DEG. X STRAIGHT RATED @ 4500PSI, FOR MILL LINER HANDLER, MAIN BEAM AND HYDRAULIC MOTOR (TROLLEY) |  |  | HB | GUAN YIAC HARDWARE
STP_005 | Data Enrichment | CIR |  | 2024-04-02 |  |  | PSR097970 | PSR097970 | PSRLT-3.43-MN-HOSE, PLASTIC, 3/4 I.D. X 150 PSI, NYLON BRAID | PSRLT-3.43-MN-HOSE, PLASTIC, 3/4 I.D. X 150 PSI, NYLON BRAID |  |  | HB | GUAN YIAC HARDWARE
STP_005 | Data Enrichment | CIR |  | 2024-04-02 |  |  | PSR021734 | PSR021734 | PSRLT-3.75-MN-HOSE, HYDRAULIC, CYLINDER-VERTICAL, RETURN FROM CYLINDER, FRONT / REAR OUTRIGGER, LH / RH, P/N 413-60710000, HYDRAULIC SYSTEM; FOR KATO MOBILE CRANE ROUGHTER MODEL SR-300L | PSRLT-3.75-MN-HOSE, HYDRAULIC, CYLINDER-VERTICAL, RETURN FROM CYLINDER, FRONT / REAR OUTRIGGER, LH / RH, P/N 413-60710000, HYDRAULIC SYSTEM; FOR KATO MOBILE CRANE ROUGHTER MODEL SR-300L |  |  | HB | FUJI TRADING CO., LTD.
STP_005 | Data Enrichment | CIR |  | 2024-04-02 |  |  | PSR679889 | PSR679889 | PSRLT-3.76-MN-HOSE, HYDRAULIC, CONVEYOR MOTOR-MAIN VALVE, P/N 767230, TENNANT STREET SWEEPER SENTINEL MODEL 331000 | PSRLT-3.76-MN-HOSE, HYDRAULIC, CONVEYOR MOTOR-MAIN VALVE, P/N 767230, TENNANT STREET SWEEPER SENTINEL MODEL 331000 | 767230 | TENNANT STREET SWEEPER SENTINEL MODEL 331000 | HB | MACONDRAY PHILIPPINES CO INC
STP_005 | Data Enrichment | CIR |  | 2024-04-02 |  |  | PSR039828 | PSR039828 | PSRLT-3.76-MN-HOSE, HYDRAULIC, TC 06, FF06STR / FF06E90, 265.0, P/N 767239, HYDRAULIC HOSE GROUP, STEERING, BRAKE & SIDE BRUSH; FOR TENNANT STREET SWEEPER MODEL 331000 | PSRLT-3.76-MN-HOSE, HYDRAULIC, TC 06, FF06STR / FF06E90, 265.0, P/N 767239, HYDRAULIC HOSE GROUP, STEERING, BRAKE & SIDE BRUSH; FOR TENNANT STREET SWEEPER MODEL 331000 | 767239 | TENNANT STREET SWEEPER MODEL 331000 | HB
STP_005 | Data Enrichment | CIR |  | 2024-04-02 |  |  | PSR039838 | PSR039838 | PSRLT-3.76-MN-HOSE, HYDRAULIC, TC 06, FF06STR / FF06E90, 44.0, P/N 771092, HYDRAULIC HOSE GROUP, STEERING, BRAKE & SIDE BRUSH; FOR TENNANT STREET SWEEPER MODEL 331000 | PSRLT-3.76-MN-HOSE, HYDRAULIC, TC 06, FF06STR / FF06E90, 44.0, P/N 771092, HYDRAULIC HOSE GROUP, STEERING, BRAKE & SIDE BRUSH; FOR TENNANT STREET SWEEPER MODEL 331000 | 771092 | TENNANT STREET SWEEPER MODEL 331000 | HB
STP_005 | Data Enrichment | CIR |  | 2024-04-02 |  |  | PSR025111 | PSR025111 | PSRLT-3.76-MN-HOSE, HYDRAULIC, TC 06, Ff06str / Ff06e90, 82.5, P/N 767235, HYDRAULIC HOSE GROUP, LOW DUMP; FOR TENNANT STREET SWEEPER MODEL 331000 | PSRLT-3.76-MN-HOSE, HYDRAULIC, TC 06, Ff06str / Ff06e90, 82.5, P/N 767235, HYDRAULIC HOSE GROUP, LOW DUMP; FOR TENNANT STREET SWEEPER MODEL 331000 | 767235 | TENNANT STREET SWEEPER MODEL 331000 | HB
STP_005 | Data Enrichment | CIR |  | 2024-04-02 |  |  | PSR025106 | PSR025106 | PSRLT-3.7-MN-HOSE, HYDRAULIC, TC 06, Ff06e90 / Ff06e90, 21.5, P/N 762350, HYDRAULIC HOSE GROUP, LOW DUMP; FOR TENNANT STREET SWEEPER MODEL 331000 | PSRLT-3.7-MN-HOSE, HYDRAULIC, TC 06, Ff06e90 / Ff06e90, 21.5, P/N 762350, HYDRAULIC HOSE GROUP, LOW DUMP; FOR TENNANT STREET SWEEPER MODEL 331000 | 762350 | TENNANT STREET SWEEPER MODEL 331000 | HB | MACONDRAY PHILIPPINES CO INC
STP_005 | Data Enrichment | CIR |  | 2024-04-02 |  |  | PSR025103 | PSR025103 | PSRLT-3.7-MN-HOSE, HYDRAULIC, TC 10, Ff10str / Ff10e90, 49.0, P/N 767333, HYDRAULIC HOSE GROUP, LOW DUMP; FOR TENNANT STREET SWEEPER MODEL 331000 | PSRLT-3.7-MN-HOSE, HYDRAULIC, TC 10, Ff10str / Ff10e90, 49.0, P/N 767333, HYDRAULIC HOSE GROUP, LOW DUMP; FOR TENNANT STREET SWEEPER MODEL 331000 | 767333 | TENNANT STREET SWEEPER MODEL 331000 | HB | MACONDRAY PHILIPPINES CO INC
STP_005 | Data Enrichment | CIR |  | 2024-04-02 |  |  | PSR105603 | PSR105603 | PSRLT-3.99-MN-HOSE, RUBBER, P/N 94511-08600, L=875, MAST COMMON PARTS; FOR CATERPILLAR® LIFT TRUCK MODEL DP60-T20C | PSRLT-3.99-MN-HOSE, RUBBER, P/N 94511-08600, L=875, MAST COMMON PARTS; FOR CATERPILLAR® LIFT TRUCK MODEL DP60-T20C | 94511-08600 | CATERPILLAR | HB
STP_005 | Data Enrichment | CIR |  | 2024-04-02 |  |  | PSR039111 | PSR039111 | PSRLT-4.47-MN-HOSE, PNEUMATIC, SIZE: 16 MM O.D. X 12 MM I.D., FOR NITRIC ACID (50% SOLUTION), 20 METERS/ROLL | PSRLT-4.47-MN-HOSE, PNEUMATIC, SIZE: 16 MM O.D. X 12 MM I.D., FOR NITRIC ACID (50% SOLUTION), 20 METERS/ROLL |  |  | HB | AIR-RICH INDUSTRIAL SYSTEMS, INC.
STP_005 | Data Enrichment | CIR |  | 2024-04-02 |  |  | PSR195900 | PSR195900 | PSRLT-4.49-MN-HOSE, AIR, RUBBER, 40MM ID X 300 PSI, 2-BRAID, OIL & ABRASION RESISTANT, (EXCTR/MTH CLNR) | PSRLT-4.49-MN-HOSE, AIR, RUBBER, 40MM ID X 300 PSI, 2-BRAID, OIL & ABRASION RESISTANT, (EXCTR/MTH CLNR) |  |  | HB | GY INDUSTRIAL MILL SUPPLY CORP.
STP_005 | Data Enrichment | CIR |  | 2024-04-02 |  |  | PSR660815 | PSR660815 | PSRLT-4.59-MN-HOSE, BRAKE, FRONT AXLE, TENNANT STREET SWEEPER, P/N 761995 | PSRLT-4.59-MN-HOSE, BRAKE, FRONT AXLE, TENNANT STREET SWEEPER, P/N 761995 | 761995 | TENNANT STREET SWEEPER, P/N 761995 | HB
STP_005 | Data Enrichment | CIR |  | 2024-04-02 |  |  | PSR025112 | PSR025112 | PSRLT-4.65-MN-HOSE, HYDRAULIC, TC 06, Ff06str / Ff06e90, 86.0, P/N 767236, HYDRAULIC HOSE GROUP, LOW DUMP; FOR TENNANT STREET SWEEPER MODEL 331000 | PSRLT-4.65-MN-HOSE, HYDRAULIC, TC 06, Ff06str / Ff06e90, 86.0, P/N 767236, HYDRAULIC HOSE GROUP, LOW DUMP; FOR TENNANT STREET SWEEPER MODEL 331000 | 767236 | TENNANT STREET SWEEPER MODEL 331000 | HB | MACONDRAY PHILIPPINES CO INC
STP_005 | Data Enrichment | CIR |  | 2024-04-02 |  |  | PSR025109 | PSR025109 | PSRLT-4.65-MN-HOSE, HYDRAULIC, TC 06, Ff06str / Ff06str, 25.5, P/N 767234, HYDRAULIC HOSE GROUP, LOW DUMP; FOR TENNANT STREET SWEEPER MODEL 331000 | PSRLT-4.65-MN-HOSE, HYDRAULIC, TC 06, Ff06str / Ff06str, 25.5, P/N 767234, HYDRAULIC HOSE GROUP, LOW DUMP; FOR TENNANT STREET SWEEPER MODEL 331000 | P/N 767234 | TENNANT STREET SWEEPER MODEL 331000 | HB | MACONDRAY PHILIPPINES CO INC
STP_005 | Data Enrichment | CIR |  | 2024-04-02 |  |  | PSR025102 | PSR025102 | PSRLT-4.65-MN-HOSE, HYDRAULIC, TC 10, Ff10str / Ff10e90, 82.0, P/N 771098, HYDRAULIC HOSE GROUP, LOW DUMP; FOR TENNANT STREET SWEEPER MODEL 331000 | PSRLT-4.65-MN-HOSE, HYDRAULIC, TC 10, Ff10str / Ff10e90, 82.0, P/N 771098, HYDRAULIC HOSE GROUP, LOW DUMP; FOR TENNANT STREET SWEEPER MODEL 331000 | P/N 771098 | TENNANT STREET SWEEPER MODEL 331000 | HB | MACONDRAY PHILIPPINES CO INC
STP_005 | Data Enrichment | CIR |  | 2024-04-02 |  |  | PSR012073 | PSR012073 | PSRLT-4.6-MN-HOSE, HYDRAULIC, CONVEYOR TENSION GROUP, P/N 771032, TENNANT STREET SWEEPER SENTINEL MODEL 331000 | PSRLT-4.6-MN-HOSE, HYDRAULIC, CONVEYOR TENSION GROUP, P/N 771032, TENNANT STREET SWEEPER SENTINEL MODEL 331000 | 771032 | TENNANT STREET SWEEPER SENTINEL MODEL 331000 | HB
STP_005 | Data Enrichment | CIR |  | 2024-04-02 |  |  | PSR679874 | PSR679874 | PSRLT-4.81-MN-HOSE, HYDRAULIC, CONVEYOR MOTOR-MAIN BRUSH MOTOR, P/N 1007885, TENNANT STREET SWEEPER SENTINEL MODEL 331000 | PSRLT-4.81-MN-HOSE, HYDRAULIC, CONVEYOR MOTOR-MAIN BRUSH MOTOR, P/N 1007885, TENNANT STREET SWEEPER SENTINEL MODEL 331000 | 1007885 | TENNANT STREET SWEEPER SENTINEL MODEL 331000 | HB | MACONDRAY PHILIPPINES CO INC
STP_005 | Data Enrichment | CIR |  | 2024-04-02 |  |  | PSR200567 | PSR200567 | PSRLT-4.81-MN-HOSE, HYDRAULIC, CONVEYOR TENSION GROUP, P/N 771076, TENNANT STREET SWEEPER SENTINEL MODEL 331000 | PSRLT-4.81-MN-HOSE, HYDRAULIC, CONVEYOR TENSION GROUP, P/N 771076, TENNANT STREET SWEEPER SENTINEL MODEL 331000 | 771076 | TENNANT STREET SWEEPER SENTINEL MODEL 331000 | HB
STP_005 | Data Enrichment | CIR |  | 2024-04-02 |  |  | PSR039837 | PSR039837 | PSRLT-4.81-MN-HOSE, HYDRAULIC, MED08, FF08STR / FF08E90, 24.0, P/N 771041, HYDRAULIC HOSE GROUP, STEERING, BRAKE & SIDE BRUSH; FOR TENNANT STREET SWEEPER MODEL 331000 | PSRLT-4.81-MN-HOSE, HYDRAULIC, MED08, FF08STR / FF08E90, 24.0, P/N 771041, HYDRAULIC HOSE GROUP, STEERING, BRAKE & SIDE BRUSH; FOR TENNANT STREET SWEEPER MODEL 331000 | P/N 771041 | TENNANT STREET SWEEPER MODEL 331000 | HB
STP_005 | Data Enrichment | CIR |  | 2024-04-02 |  |  | PSR679903 | PSR679903 | PSRLT-4.81-MN-HOSE, HYDRAULIC, OIL COOLER-MAIN VALVE, P/N 771000, TENNANT STREET SWEEPER SENTINEL MODEL 331000 | PSRLT-4.81-MN-HOSE, HYDRAULIC, OIL COOLER-MAIN VALVE, P/N 771000, TENNANT STREET SWEEPER SENTINEL MODEL 331000 | P/N 771000 | TENNANT STREET SWEEPER SENTINEL MODEL 331000 | HB | MACONDRAY PHILIPPINES CO INC
STP_005 | Data Enrichment | CIR |  | 2024-04-02 |  |  | PSR679894 | PSR679894 | PSRLT-4.81-MN-HOSE, HYDRAULIC, OIL COOLER-MAIN VALVE, P/N 771099, TENNANT STREET SWEEPER SENTINEL MODEL 331000 | PSRLT-4.81-MN-HOSE, HYDRAULIC, OIL COOLER-MAIN VALVE, P/N 771099, TENNANT STREET SWEEPER SENTINEL MODEL 331000 | 771099 | TENNANT STREET SWEEPER SENTINEL MODEL 331000 | HB | MACONDRAY PHILIPPINES CO INC
STP_005 | Data Enrichment | CIR |  | 2024-04-02 |  |  | PSR679918 | PSR679918 | PSRLT-4.81-MN-HOSE,HYDRAULIC,STEERING VALVE-FRONT AXLE,P/N 767241,TENNANT STREET SWEEPER SENTINEL MODEL 331000 | PSRLT-4.81-MN-HOSE,HYDRAULIC,STEERING VALVE-FRONT AXLE,P/N 767241,TENNANT STREET SWEEPER SENTINEL MODEL 331000 | 767241 | TENNANT STREET SWEEPER SENTINEL MODEL 331000 | HB | MACONDRAY PHILIPPINES CO INC
STP_005 | Data Enrichment | CIR |  | 2024-04-02 |  |  | PSR025625 | PSR025625 | PSRLT-4.94-MN-HOSE, SUCTION, HYDRAULIC LINE, P/N 92076-08200, HYDRAULIC SYSTEM; FOR CATERPILLAR FORKLIFT MODEL DP60 | PSRLT-4.94-MN-HOSE, SUCTION, HYDRAULIC LINE, P/N 92076-08200, HYDRAULIC SYSTEM; FOR CATERPILLAR FORKLIFT MODEL DP60 | P/N 92076-08200 | CATERPILLAR | HB
STP_005 | Data Enrichment | CIR |  | 2024-04-02 |  |  | PSR047990 | PSR047990 | PSRLT-5.02-MN-HOSE, HIGH PRESSURE, P/N WG9719230027, CLUTCH GROUP; FOR HOWO DUMPTRUCK MODEL ZZ3257N3847A (VIN: LZZ5ELSDXFW114585) WITH ENGINE MODEL WD615.47 / SERIAL NO. 150907016077 | PSRLT-5.02-MN-HOSE, HIGH PRESSURE, P/N WG9719230027, CLUTCH GROUP; FOR HOWO DUMPTRUCK MODEL ZZ3257N3847A (VIN: LZZ5ELSDXFW114585) WITH ENGINE MODEL WD615.47 / SERIAL NO. 150907016077 |  |  | HB | ORMOC LIBERTY MARKETING, INC.
STP_005 | Data Enrichment | CIR |  | 2024-04-02 |  |  | PSR200565 | PSR200565 | PSRLT-6.16-MN-HOSE, HYDRAULIC, CONVEYOR TENSION GROUP, P/N 771074, TENNANT STREET SWEEPER SENTINEL MODEL 331000 | PSRLT-6.16-MN-HOSE, HYDRAULIC, CONVEYOR TENSION GROUP, P/N 771074, TENNANT STREET SWEEPER SENTINEL MODEL 331000 | 771074 | TENNANT STREET SWEEPER SENTINEL MODEL 331000 | HB
STP_005 | Data Enrichment | CIR |  | 2024-04-02 |  |  | PSR029840 | PSR029840 | PSRLT-6.16-MN-HOSE, HYDRAULIC, TC 04, Ff04str / Ff04str, 90.0, P/N 767309,HYDRAULIC HOSE, RPOPELLER GROUP; FOR TENNANT STREET SWEEPER MODEL 331001 | PSRLT-6.16-MN-HOSE, HYDRAULIC, TC 04, Ff04str / Ff04str, 90.0, P/N 767309,HYDRAULIC HOSE, RPOPELLER GROUP; FOR TENNANT STREET SWEEPER MODEL 331001 | P/N 767309 | TENNANT STREET SWEEPER MODEL 331001 | HB
STP_005 | Data Enrichment | CIR |  | 2024-04-02 |  |  | PSR046859 | PSR046859 | PSRLT-6.16-MN-HOSE, HYDRAULIC, TC04, FF04STR/FF04STR, 085.0, P/N 762371, HYDRAULIC HOSE CONVEYOR & MAIN BRUSH GROUP; FOR TENNANT STREET SWEEPER MODEL 331000 | PSRLT-6.16-MN-HOSE, HYDRAULIC, TC04, FF04STR/FF04STR, 085.0, P/N 762371, HYDRAULIC HOSE CONVEYOR & MAIN BRUSH GROUP; FOR TENNANT STREET SWEEPER MODEL 331000 | 762371 | TENNANT STREET SWEEPER MODEL 331000 | HB
STP_005 | Data Enrichment | CIR |  | 2024-04-02 |  |  | PSR043864 | PSR043864 | PSRLT-6.17-MN-HOSE, FLEXIBLE, METALLIC WITH BRAIDED SHIELD, 1/2 DIAMETER X 3.0 METER LONG; MATERIAL: SUS 304; MINIMUM BEND RADIUS: 3; WITH FEMALE FITTINGS BOTH ENDS | PSRLT-6.17-MN-HOSE, FLEXIBLE, METALLIC WITH BRAIDED SHIELD, 1/2 DIAMETER X 3.0 METER LONG; MATERIAL: SUS 304; MINIMUM BEND RADIUS: 3; WITH FEMALE FITTINGS BOTH ENDS |  |  | HB | GUAN YIAC HARDWARE
STP_005 | Data Enrichment | CIR |  | 2024-04-02 |  |  | PSR016132 | PSR016132 | PSRLT-6.46-MN-HOSE, HYDRAULIC, OIL, SIZE (A): 10, LENGTH: 1000 mm, FITTING TYPE 1005 (BOTH ENDS), HOSE PART NO.: NWP140, PROTECTIVE MATERIAL: WIRE BRAID (WB), TYPE (MPa): 14, FOR MESCO CATHODE STRIPPING MACHINE, BRAND: YOKOHAWA | PSRLT-6.46-MN-HOSE, HYDRAULIC, OIL, SIZE (A): 10, LENGTH: 1000 mm, FITTING TYPE 1005 (BOTH ENDS), HOSE PART NO.: NWP140, PROTECTIVE MATERIAL: WIRE BRAID (WB), TYPE (MPa): 14, FOR MESCO CATHODE STRIPPING MACHINE, BRAND: YOKOHAWA |  |  | HB | FUJI TRADING CO., LTD.
STP_005 | Data Enrichment | CIR |  | 2024-04-02 |  |  | PSR036909 | PSR036909 | PSRLT-6.55-MN-HOSE, LENGTH: 2000 PJ, P/N 3136 7113 96, HYDRAULIC SYSTEM; FOR BROKK DEMOLITION MACHINE REMOTE MODEL BROKK 160 REVB2 SERIAL NO. 942529, POWER 18.5KW AT 1774RPM 3Ø 440-480V Y / 60 HZ / 38A MOTOR MODEL M3AA 160 LB.4 | PSRLT-6.55-MN-HOSE, LENGTH: 2000 PJ, P/N 3136 7113 96, HYDRAULIC SYSTEM; FOR BROKK DEMOLITION MACHINE REMOTE MODEL BROKK 160 REVB2 SERIAL NO. 942529, POWER 18.5KW AT 1774RPM 3Ø 440-480V Y / 60 HZ / 38A MOTOR MODEL M3AA 160 LB.4 |  |  | HB | BROKK ASIA-PACIFIC PTE LTD
STP_005 | Data Enrichment | CIR |  | 2024-04-02 |  |  | PSR043547 | PSR043547 | PSRLT-9.16-MN-HOSE, FEED, INSIDE DIAMETER: 40 mm, MATERIAL: CLEAR, FLEXIBLE PVC SMOOTH BORE HOSE WITH HARD REINFORCING PVC SPIRAL, VACUUM RATING: -90 KPA AT 20 DEG. C, WORKING PRESSURE: 0.5 MPA AT 20 DEG. C, TEMPERATURE: -5 ~ 60 D | PSRLT-9.16-MN-HOSE, FEED, INSIDE DIAMETER: 40 mm, MATERIAL: CLEAR, FLEXIBLE PVC SMOOTH BORE HOSE WITH HARD REINFORCING PVC SPIRAL, VACUUM RATING: -90 KPA AT 20 DEG. C, WORKING PRESSURE: 0.5 MPA AT 20 DEG. C, TEMPERATURE: -5 ~ 60 DEG. C, MFR: CTI |  |  | HB
STP_005 | Data Enrichment | CIR |  | 2024-04-02 |  |  | PSR050164 | PSR050164 | PSRLT-9.16-MN-HOSE, FEED, INSIDE DIAMTER: 63.7 mm, MATERIAL: CLEAR, FLEXIBLE PVC SMOOTH BORE HOSE WITH HARD REINFORCING PVC SPIRAL, VACUUM RATING: -90 KPA AT 20 DEG. C, WORKING PRESSURE: 0.5 MPA AT 20 DEG. C, TEMPERATURE: -5 ~ 60 C,MFR: CTI | PSRLT-9.16-MN-HOSE, FEED, INSIDE DIAMTER: 63.7 mm, MATERIAL: CLEAR, FLEXIBLE PVC SMOOTH BORE HOSE WITH HARD REINFORCING PVC SPIRAL, VACUUM RATING: -90 KPA AT 20 DEG. C, WORKING PRESSURE: 0.5 MPA AT 20 DEG. C, TEMPERATURE: -5 ~ 60 C, MFR: CTI |  |  | HB
STP_005 | Data Enrichment | CIR |  | 2024-04-02 |  |  | PSR941400 | PSR941400 | HOSE ASSEMBLY, HYDRAULIC LINES, P/N 508-1448, HYDRAULIC SYSTEM, FOR CATERPILLAR FRONT END LOADER MODEL 950L SERIAL NO. LXX10396 WITH ENGINE MODEL C7.1 | HOSE ASSEMBLY, HYDRAULIC LINES, P/N 508-1448, HYDRAULIC SYSTEM, FOR CATERPILLAR FRONT END LOADER MODEL 950L SERIAL NO. LXX10396 WITH ENGINE MODEL C7.1 | 508-1448 | CATERPILLAR | HB | MONARK EQUIPMENT CORP.
STP_005 | Data Enrichment | CIR |  | 2024-04-02 |  |  | PSR941402 | PSR941402 | HOSE ASSEMBLY, P/N 508-1450, HYDRAULIC SYSTEM, FOR CATERPILLAR FRONT END LOADER MODEL 950L SERIAL NO. LXX10396 WITH ENGINE MODEL C7.1 | HOSE ASSEMBLY, P/N 508-1450, HYDRAULIC SYSTEM, FOR CATERPILLAR FRONT END LOADER MODEL 950L SERIAL NO. LXX10396 WITH ENGINE MODEL C7.1 | 508-1450 | CATERPILLAR | HB | MONARK EQUIPMENT CORP.
STP_005 | Data Enrichment | CIR |  | 2024-04-02 |  |  | PSR941403 | PSR941403 | HOSE ASSEMBLY, P/N 508-1451, HYDRAULIC SYSTEM, FOR CATERPILLAR FRONT END LOADER MODEL 950L SERIAL NO. LXX10396 WITH ENGINE MODEL C7.1 | HOSE ASSEMBLY, P/N 508-1451, HYDRAULIC SYSTEM, FOR CATERPILLAR FRONT END LOADER MODEL 950L SERIAL NO. LXX10396 WITH ENGINE MODEL C7.1 | 508-1451 | CATERPILLAR | EX | MONARK EQUIPMENT CORP.
STP_005 | Data Enrichment | CIR |  | 2024-04-02 |  |  | PSR941405 | PSR941405 | HOSE ASSEMBLY, P/N 508-1453, HYDRAULIC SYSTEM, FOR CATERPILLAR FRONT END LOADER MODEL 950L SERIAL NO. LXX10396 WITH ENGINE MODEL C7.1 | HOSE ASSEMBLY, P/N 508-1453, HYDRAULIC SYSTEM, FOR CATERPILLAR FRONT END LOADER MODEL 950L SERIAL NO. LXX10396 WITH ENGINE MODEL C7.1 | 508-1453 | CATERPILLAR | EX | MONARK EQUIPMENT CORP.
STP_005 | Data Enrichment | CIR |  | 2024-04-02 |  |  | PSR045841 | PSR045841 | HOSE ASSEMBLY, 2M O/A X 2W X 35L STRAIGHT FEM ENDS; FOR TRUNNIONS, WET SAG MILL, MFR: CAVA HYDRAULIC AND AUTO ELECTRICAL | HOSE ASSEMBLY, 2M O/A X 2W X 35L STRAIGHT FEM ENDS; FOR TRUNNIONS, WET SAG MILL, MFR: CAVA HYDRAULIC AND AUTO ELECTRICAL |  |  | EX
STP_005 | Data Enrichment | CIR |  | 2024-04-02 |  |  | PSR017192 | PSR017192 | HOSE ASSEMBLY, AIR CONDITIONER LINES GROUP, P/N 278-4400, CATERPILLAR WHEEL LOADER MODEL 950H | HOSE ASSEMBLY, AIR CONDITIONER LINES GROUP, P/N 278-4400, CATERPILLAR WHEEL LOADER MODEL 950H | P/N 278-4400 | CATERPILLAR | HB | MONARK EQUIPMENT CORP.
STP_005 | Data Enrichment | CIR |  | 2024-04-02 |  |  | PSR041216 | PSR041216 | HOSE ASSEMBLY, AIRCONDITIONING LINE, P/N 388-8007, AIRCONDITIONING SYSTEM; FOR CATERPILLAR SKID STEER LOADER MODEL 236D, SERIAL NO. CAT0236DCMPW01262 | HOSE ASSEMBLY, AIRCONDITIONING LINE, P/N 388-8007, AIRCONDITIONING SYSTEM; FOR CATERPILLAR SKID STEER LOADER MODEL 236D, SERIAL NO. CAT0236DCMPW01262 | 388-8007 | CATERPILLAR | EX | MONARK EQUIPMENT CORP.
STP_005 | Data Enrichment | CIR |  | 2024-04-02 |  |  | PSR947565 | PSR947565 | HOSE ASSEMBLY, ATF, B, L=710, P/N 8-97635-173-0, TRANSMISSION SYSTEM, FOR ISUZU DUMPTRUCK MODEL CYZ51 (VIN: JALCYZ51ME7000160) WITH ENGINE MODEL 6WF1 NO. 6WF1-TCC | HOSE ASSEMBLY, ATF, B, L= 710, P/N 8-97635-173-0, TRANSMISSION SYSTEM, FOR ISUZU DUMPTRUCK MODEL: CYZ51 (VIN: JALCYZ51ME7000160) WITH ENGINE MODEL: 6WF1 NO. 6WF1-TCC | 8-97635-173-0 | ISUZU | EX
STP_005 | Data Enrichment | CIR |  | 2024-04-02 |  |  | PSR043761 | PSR043761 | HOSE ASSEMBLY, AUXILIARY, P/N 388-8161, | HOSE ASSEMBLY, AUXILIARY, P/N 388-8161, HYDRAULIC SYSTEM; FOR CATERPILLAR SKID STEER LOADER MODEL 236D, SERIAL NO. CAT0236DCMPW01262 | 388-8161 | CATERPILLAR | EX
STP_005 | Data Enrichment | CIR |  | 2024-04-02 |  |  | PSR102285 | PSR102285 | HOSE ASSEMBLY, BLOWDOWN, P/N 39575279, OIL/AIR PIPING; FOR PACKAGE AIR COMPRESSOR MODEL IRN50H-CC, SERIAL NO. NV3000U06356, REFERENCE PARTS LIST NO. 54723481; MAKER: INGERSOLL RAND | HOSE ASSEMBLY, BLOWDOWN, P/N 39575279, OIL/AIR PIPING; FOR PACKAGE AIR COMPRESSOR MODEL IRN50H-CC, SERIAL NO. NV3000U06356, REFERENCE PARTS LIST NO. 54723481; MAKER: INGERSOLL RAND | P/N 39575279 | INGERSOLL RAND | EX
STP_005 | Data Enrichment | CIR |  | 2024-04-02 |  |  | PSR037309 | PSR037309 | HOSE ASSEMBLY, BOOM LINES GROUP, P/N 260-8321, BOOM ARRANGEMENT; FOR CATERPILLAR® MODEL 320D EXCAVATOR (MOUTH CLEANER) | HOSE ASSEMBLY, BOOM LINES GROUP, P/N 260-8321, BOOM ARRANGEMENT; FOR CATERPILLAR® MODEL 320D EXCAVATOR (MOUTH CLEANER) | P/N 260-8321 | CATERPILLAR | HB | MONARK EQUIPMENT CORP.
STP_005 | Data Enrichment | CIR |  | 2024-04-02 |  |  | PSR036922 | PSR036922 | HOSE ASSEMBLY, CENTRAL LUBRICATION LINES | HOSE ASSEMBLY, CENTRAL LUBRICATION LINES GROUP, P/N 178-2776, LUBRICATION ARRANGEMENT; FOR CATERPILLAR WHEEL LOADER MODEL 950H, SERIAL PREFIX–MXL | 178-2776 | CATERPILLAR | EX
STP_005 | Data Enrichment | CIR |  | 2024-04-02 |  |  | PSR043762 | PSR043762 | HOSE ASSEMBLY, CHARGE LINE, P/N 388-8050, HYDRAULIC SYSTEM; FOR CATERPILLAR SKID STEER LOADER MODEL 236D, SERIAL NO. CAT0236DCMPW01262 | HOSE ASSEMBLY, CHARGE LINE, P/N 388-8050, HYDRAULIC SYSTEM; FOR CATERPILLAR SKID STEER LOADER MODEL 236D, SERIAL NO. CAT0236DCMPW01262 | 388-8050 | CATERPILLAR | EX | MONARK EQUIPMENT CORP.
STP_005 | Data Enrichment | CIR |  | 2024-04-02 |  |  | PSR949302 | PSR949302 | HOSE ASSEMBLY, CHECK VALVE, P/N 0575046140, HYDRAULIC RETURN, FOR ATLAS CAPCO AIR COMPRESSOR WITTH MODEL: XAS186C AND SERIAL NO: WUX539693, ENGINE MODLE: DONGFENG CUMMINS 4BTAA3.9-C125-II / SERIAL 78458428 MRF: BRYON | HOSE ASSEMBLY, CHECK VALVE, P/N 0575046140, HYDRAULIC RETURN, FOR ATLAS CAPCO AIR COMPRESSOR WITTH MODEL: XAS186C AND SERIAL NO: WUX539693, ENGINE MODLE: DONGFENG CUMMINS 4BTAA3.9-C125-II / SERIAL 78458428 MRF: BRYON |  |  | EX | BRYON INDUSTRIAL SALES & SERVICES
STP_005 | Data Enrichment | CIR |  | 2024-04-02 |  |  | PSR591888 | PSR591888 | HOSE ASSEMBLY, CHEMICAL (SULFURIC ACID), 150 MM (6) DIAMETER X 9 METERS LONG, CONSTRUCTION: INNER WIRE - STAINLESS STEEL 316L; OUTER WIRE: STAINLESS STEEL 304; INNER TUBE: PTFE (TEFLON) LINED; OUTER COVER: ABRASION, WEATHER AND OZONE | HOSE ASSEMBLY, CHEMICAL (SULFURIC ACID), 150 MM (6) DIAMETER X 9 METERS LONG, CONSTRUCTION: INNER WIRE - STAINLESS STEEL 316L; OUTER WIRE: STAINLESS STEEL 304; INNER TUBE: PTFE (TEFLON) LINED; OUTER COVER: ABRASION, WEATHER AND OZONE RESISTANT PVC COATED POLYESTER FABRIC; END FITTINGS: STAINLESS STEEL 316L STUB-END FLANGE AND SWIVEL FLANGE ACCORDING TO JIS 10K STANDARD; WORKING PRESSURE: 14 BAR; TESTING PRESSURE: 21 BAR; SAFETY FACTOR: 5:1; TEMPERATURE RANGE: -30 DEG C UP TO 100 DEG C; HOSE CODE: 0444; COMPLIES WITH BS 5842 AND IMO CODE, WITH FACTORY TEST CERTIFICATE. |  |  | EX | FUJI TRADING CO., LTD.
STP_005 | Data Enrichment | CIR |  | 2024-04-02 |  |  | PSR028541 | PSR028541 | HOSE ASSEMBLY, COMPRESSOR SUPPLY LINE, ALUMINUM ELBOW FITTINGS BOTH END SIZE 3/4 OR M18 X 1.25 MM PITCH X 13.2M L HOSE, HIGH TEMP, HIGH PRESSURE ≥ 350 PSI , AIR-CONDITIONING SYSTEM; FOR MCC BAOSTEEL SLAG POT CARRIER | HOSE ASSEMBLY, COMPRESSOR SUPPLY LINE, ALUMINUM ELBOW FITTINGS BOTH END SIZE 3/4 OR M18 X 1.25 MM PITCH X 13.2M L HOSE, HIGH TEMP, HIGH PRESSURE ≥ 350 PSI , AIR-CONDITIONING SYSTEM; FOR MCC BAOSTEEL SLAG POT CARRIER MODEL BGC-70B SERIAL NO. BGC-70B-14004 |  |  | HB | MCC BAOSTEEL TECHNOLOGY SERVICES CO., LTD
STP_005 | Data Enrichment | CIR |  | 2024-04-02 |  |  | PSR057481 | PSR057481 | HOSE ASSEMBLY, COMPRESSOR TO CONDENSER P/N 499-3886, AIR CONDITIONER GP LINES; FOR CATERPILLAR FRONT END LOADER MODEL 950L SERIAL NO. LXX10396 WITH ENGINE MODEL C7.1 | HOSE ASSEMBLY, COMPRESSOR TO CONDENSER P/N 499-3886, AIR CONDITIONER GP LINES; FOR CATERPILLAR FRONT END LOADER MODEL 950L SERIAL NO. LXX10396 WITH ENGINE MODEL C7.1 | 499-3886 | CATERPILLAR | HB | MONARK EQUIPMENT CORP.
STP_005 | Data Enrichment | CIR |  | 2024-04-02 |  |  | PSR947542 | PSR947542 | HOSE ASSEMBLY, COMPRESSOR TO CONDENSER, B, P/N 8-98242-701-0, AIRCONDITIONING SYSTEM, FOR ISUZU DUMPTRUCK MODEL CYZ51 (VIN: JALCYZ51ME7000160) WITH ENGINE MODEL: 6WF1 NO. 6WF1-TCC | HOSE ASSEMBLY, COMPRESSOR TO CONDENSER, B, P/N 8-98242-701-0, AIRCONDITIONING SYSTEM, FOR ISUZU DUMPTRUCK MODEL CYZ51 (VIN: JALCYZ51ME7000160) WITH ENGINE MODEL: 6WF1 NO. 6WF1-TCC | 8-98242-701-0 | ISUZU | EX | TOP COOL (AUTO AIRCON SPECIALIST)
STP_005 | Data Enrichment | CIR |  | 2024-04-02 |  |  | PSR049169 | PSR049169 | HOSE ASSEMBLY, COMPRESSOR TO DRIER, P/N 372-9407, AIR CONDITIONING GROUP; FOR CATERPILLAR® MODEL 320D2 MOUTH CLEANER (EXCAVATOR) WITH C7.1 ENGINE WITH SERIAL NO. JLCA00786 | HOSE ASSEMBLY, COMPRESSOR TO DRIER, P/N 372-9407, AIR CONDITIONING GROUP; FOR CATERPILLAR® MODEL 320D2 MOUTH CLEANER (EXCAVATOR) WITH C7.1 ENGINE WITH SERIAL NO. JLCA00786 | P/N 372-9407 | CATERPILLAR | HB | MONARK EQUIPMENT CORP.
STP_005 | Data Enrichment | CIR |  | 2024-04-02 |  |  | PSR057479 | PSR057479 | HOSE ASSEMBLY, CONDENSER TO EVAPORATOR P/N 499-3887, AIR CONDITIONER GP LINES; FOR CATERPILLAR FRONT END LOADER MODEL 950L SERIAL NO. LXX10396 WITH ENGINE MODEL C7.1 | HOSE ASSEMBLY, CONDENSER TO EVAPORATOR P/N 499-3887, AIR CONDITIONER GP LINES; FOR CATERPILLAR FRONT END LOADER MODEL 950L SERIAL NO. LXX10396 WITH ENGINE MODEL C7.1 | 499-3887 | CATERPILLAR | HB | MONARK EQUIPMENT CORP.
STP_005 | Data Enrichment | CIR |  | 2024-04-02 |  |  | PSR047401 | PSR047401 | HOSE ASSEMBLY, CONTROL VALVE PUMP, P/N 199-7403, HYDRAULIC OIL COOLER GROUP, CATERPILLAR EXCAVATOR MODEL 320D (MOUTH CLEANER) | HOSE ASSEMBLY, CONTROL VALVE PUMP, P/N 199-7403, HYDRAULIC OIL COOLER GROUP, CATERPILLAR EXCAVATOR MODEL 320D (MOUTH CLEANER) | P/N 199-7403 | CATERPILLAR | EX | HIGHLAND TRACTOR PARTS, INC.
STP_005 | Data Enrichment | CIR |  | 2024-04-02 |  |  | PSR102287 | PSR102287 | HOSE ASSEMBLY, COOLER OUT, OIL, P/N 85558872, OIL/AIR PIPING; FOR PACKAGE AIR COMPRESSOR MODEL IRN50H-CC, SERIAL NO. NV3000U06356, REFERENCE PARTS LIST NO. 54723481; MAKER: INGERSOLL RAND | HOSE ASSEMBLY, COOLER OUT, OIL, P/N 85558872, OIL/AIR PIPING; FOR PACKAGE AIR COMPRESSOR MODEL IRN50H-CC, SERIAL NO. NV3000U06356, REFERENCE PARTS LIST NO. 54723481; MAKER: INGERSOLL RAND | 85558872 | INGERSOLL RAND | EX
STP_005 | Data Enrichment | BHJ |  | 2024-04-02 |  |  | PSR056058 | PSR056058 | HOSE ASSEMBLY, COOLING SYSTEM, P/N 345-3578, FOR CATERPILLAR SKID STEER LOADER MODEL 236D, SERIAL NO. CAT0236DCMPW01262 | HOSE ASSEMBLY, COOLING SYSTEM, P/N 345-3578, FOR CATERPILLAR SKID STEER LOADER MODEL 236D, SERIAL NO. CAT0236DCMPW01262 | P/N 345-3578 | CATERPILLAR | EX
STP_005 | Data Enrichment | BHJ |  | 2024-04-02 |  |  | PSR056060 | PSR056060 | HOSE ASSEMBLY, COOLING SYSTEM, P/N 5P-1442, FOR CATERPILLAR SKID STEER LOADER MODEL 236D, SERIAL NO. CAT0236DCMPW01262 | HOSE ASSEMBLY, COOLING SYSTEM, P/N 5P-1442, FOR CATERPILLAR SKID STEER LOADER MODEL 236D, SERIAL NO. CAT0236DCMPW01262 | 5P-1442 | CATERPILLAR | HB | HIGHLAND TRACTOR PARTS, INC.
STP_005 | Data Enrichment | BHJ |  | 2024-04-02 |  |  | PSR950047 | PSR950047 | HOSE ASSEMBLY, COOLING, CONSENSER TO DRYER, P/N 360-1530, AIR CONDITIONING SYSTEM, FOR CATERPILLAR BULLDOZER MODEL D7R SERIAL NO. R7B00256-SERIES II WITH ENGINE MODEL C9 ENGINE SERIAL NO. TXD16999, MFR: CATERPILLAR | HOSE ASSEMBLY, COOLING, CONSENSER TO DRYER, P/N 360-1530, AIR CONDITIONING SYSTEM, FOR CATERPILLAR BULLDOZER MODEL D7R SERIAL NO. R7B00256-SERIES II WITH ENGINE MODEL C9 ENGINE SERIAL NO. TXD16999, MFR: CATERPILLAR | 360-1530 | CATERPILLAR | EX | MONARK EQUIPMENT CORP.
STP_005 | Data Enrichment | BHJ |  | 2024-04-02 |  |  | PSR024243 | PSR024243 | HOSE ASSEMBLY, D10X2S, P/N 86050255102, OIL FILTER AND VALVE CIRCUIT; FOR SLAG POT CARRIER BGC-70B, MFR: SHANGHAI FOREIGN TRADE ENTERPRISES PUDONG Co., LTD. | HOSE ASSEMBLY, D10X2S, P/N 86050255102, OIL FILTER AND VALVE CIRCUIT; FOR SLAG POT CARRIER BGC-70B, MFR: SHANGHAI FOREIGN TRADE ENTERPRISES PUDONG Co., LTD. |  |  | HB | MCC BAOSTEEL TECHNOLOGY SERVICES CO., LTD
STP_005 | Data Enrichment | BHJ |  | 2024-04-02 |  |  | PSR024265 | PSR024265 | HOSE ASSEMBLY, D10X2S, P/N 86050329102, DUMPING CYLINDER CIRCUIT, COMPL; FOR SLAG POT CARRIER BGC-70B, MFR: SHANGHAI FOREIGN TRADE ENTERPRISES PUDONG Co., LTD. | HOSE ASSEMBLY, D10X2S, P/N 86050329102, DUMPING CYLINDER CIRCUIT, COMPL; FOR SLAG POT CARRIER BGC-70B, MFR: SHANGHAI FOREIGN TRADE ENTERPRISES PUDONG Co., LTD. |  |  | HB | MCC BAOSTEEL TECHNOLOGY SERVICES CO., LTD
STP_005 | Data Enrichment | BHJ |  | 2024-04-02 |  |  | PSR024350 | PSR024350 | HOSE ASSEMBLY, D10X2S, P/N 8605036300, HOOD CYLINDER CIRCUIT, COMPL; FOR SLAG POT CARRIER BGC-70B, MFR: SHANGHAI FOREIGN TRADE ENTERPRISES PUDONG Co., LTD. | HOSE ASSEMBLY, D10X2S, P/N 8605036300, HOOD CYLINDER CIRCUIT, COMPL; FOR SLAG POT CARRIER BGC-70B, MFR: SHANGHAI FOREIGN TRADE ENTERPRISES PUDONG Co., LTD. |  |  | HB | MCC BAOSTEEL TECHNOLOGY SERVICES CO., LTD
STP_005 | Data Enrichment | BHJ |  | 2024-04-02 |  |  | PSR024342 | PSR024342 | HOSE ASSEMBLY, D10X2S, P/N 86050815102, SHUTTER CYLINDER CIRCUIT, COMPL; FOR SLAG POT CARRIER BGC-70B, MFR: SHANGHAI FOREIGN TRADE ENTERPRISES PUDONG Co., LTD. | HOSE ASSEMBLY, D10X2S, P/N 86050815102, SHUTTER CYLINDER CIRCUIT, COMPL; FOR SLAG POT CARRIER BGC-70B, MFR: SHANGHAI FOREIGN TRADE ENTERPRISES PUDONG Co., LTD. |  |  | HB | MCC BAOSTEEL TECHNOLOGY SERVICES CO., LTD
STP_005 | Data Enrichment | BHJ |  | 2024-04-02 |  |  | PSR024343 | PSR024343 | HOSE ASSEMBLY, D10X2S, P/N 86050816102, SHUTTER CYLINDER CIRCUIT, COMPL; FOR SLAG POT CARRIER BGC-70B, MFR: SHANGHAI FOREIGN TRADE ENTERPRISES PUDONG Co., LTD. | HOSE ASSEMBLY, D10X2S, P/N 86050816102, SHUTTER CYLINDER CIRCUIT, COMPL; FOR SLAG POT CARRIER BGC-70B, MFR: SHANGHAI FOREIGN TRADE ENTERPRISES PUDONG Co., LTD. |  |  | HB | MCC BAOSTEEL TECHNOLOGY SERVICES CO., LTD
STP_005 | Data Enrichment | BHJ |  | 2024-04-02 |  |  | PSR024347 | PSR024347 | HOSE ASSEMBLY, D10X2S, P/N 86050821102, SHUTTER CYLINDER CIRCUIT, COMPL; FOR SLAG POT CARRIER BGC-70B, MFR: SHANGHAI FOREIGN TRADE ENTERPRISES PUDONG Co., LTD. | HOSE ASSEMBLY, D10X2S, P/N 86050821102, SHUTTER CYLINDER CIRCUIT, COMPL; FOR SLAG POT CARRIER BGC-70B, MFR: SHANGHAI FOREIGN TRADE ENTERPRISES PUDONG Co., LTD. |  |  | HB | MCC BAOSTEEL TECHNOLOGY SERVICES CO., LTD
STP_005 | Data Enrichment | BHJ |  | 2024-04-02 |  |  | PSR024349 | PSR024349 | HOSE ASSEMBLY, D10X2S, P/N 86050822102, SHUTTER CYLINDER CIRCUIT, COMPL; FOR SLAG POT CARRIER BGC-70B, MFR: SHANGHAI FOREIGN TRADE ENTERPRISES PUDONG Co., LTD. | HOSE ASSEMBLY, D10X2S, P/N 86050822102, SHUTTER CYLINDER CIRCUIT, COMPL; FOR SLAG POT CARRIER BGC-70B, MFR: SHANGHAI FOREIGN TRADE ENTERPRISES PUDONG Co., LTD. |  |  | HB | MCC BAOSTEEL TECHNOLOGY SERVICES CO., LTD
STP_005 | Data Enrichment | BHJ |  | 2024-04-02 |  |  | PSR024351 | PSR024351 | HOSE ASSEMBLY, D10X2S, P/N 86050903102, HOOD CYLINDER CIRCUIT, COMPL; FOR SLAG POT CARRIER BGC-70B, MFR: SHANGHAI FOREIGN TRADE ENTERPRISES PUDONG Co., LTD. | HOSE ASSEMBLY, D10X2S, P/N 86050903102, HOOD CYLINDER CIRCUIT, COMPL; FOR SLAG POT CARRIER BGC-70B, MFR: SHANGHAI FOREIGN TRADE ENTERPRISES PUDONG Co., LTD. |  |  | HB | MCC BAOSTEEL TECHNOLOGY SERVICES CO., LTD
STP_005 | Data Enrichment | BHJ |  | 2024-04-02 |  |  | PSR024361 | PSR024361 | HOSE ASSEMBLY, D10X2S, P/N 86050922102, HOOD CYLINDER CIRCUIT, COMPL; FOR SLAG POT CARRIER BGC-70B, MFR: SHANGHAI FOREIGN TRADE ENTERPRISES PUDONG Co., LTD. | HOSE ASSEMBLY, D10X2S, P/N 86050922102, HOOD CYLINDER CIRCUIT, COMPL; FOR SLAG POT CARRIER BGC-70B, MFR: SHANGHAI FOREIGN TRADE ENTERPRISES PUDONG Co., LTD. |  |  | HB | MCC BAOSTEEL TECHNOLOGY SERVICES CO., LTD
STP_005 | Data Enrichment | BHJ |  | 2024-04-02 |  |  | PSR024362 | PSR024362 | HOSE ASSEMBLY, D10X2S, P/N 86050923102, HOOD CYLINDER CIRCUIT, COMPL; FOR SLAG POT CARRIER BGC-70B, MFR: SHANGHAI FOREIGN TRADE ENTERPRISES PUDONG Co., LTD. | HOSE ASSEMBLY, D10X2S, P/N 86050923102, HOOD CYLINDER CIRCUIT, COMPL; FOR SLAG POT CARRIER BGC-70B, MFR: SHANGHAI FOREIGN TRADE ENTERPRISES PUDONG Co., LTD. |  |  | HB | MCC BAOSTEEL TECHNOLOGY SERVICES CO., LTD
STP_005 | Data Enrichment | BHJ |  | 2024-04-02 |  |  | PSR024033 | PSR024033 | HOSE ASSEMBLY, D12X2, P/N 1510003122, TRANSMISSION COOLING COMPL ; FOR SLAG POT CARRIER BGC-70B, MFR: SHANGHAI FOREIGN TRADE ENTERPRISES PUDONG Co., LTD. | HOSE ASSEMBLY, D12X2, P/N 1510003122, TRANSMISSION COOLING COMPL ; FOR SLAG POT CARRIER BGC-70B, MFR: SHANGHAI FOREIGN TRADE ENTERPRISES PUDONG Co., LTD. |  |  | EX
STP_005 | Data Enrichment | BHJ |  | 2024-04-02 |  |  | PSR024037 | PSR024037 | HOSE ASSEMBLY, D12X2S, P/N 1510018122, TRANSMISSION COOLING COMPL; FOR SLAG POT CARRIER BGC-70B, MFR: SHANGHAI FOREIGN TRADE ENTERPRISES PUDONG Co., LTD. | HOSE ASSEMBLY, D12X2S, P/N 1510018122, TRANSMISSION COOLING COMPL; FOR SLAG POT CARRIER BGC-70B, MFR: SHANGHAI FOREIGN TRADE ENTERPRISES PUDONG Co., LTD. |  |  | HB | MCC BAOSTEEL TECHNOLOGY SERVICES CO., LTD
STP_005 | Data Enrichment | BHJ |  | 2024-04-02 |  |  | PSR024085 | PSR024085 | HOSE ASSEMBLY, D12X2S, P/N 3506016122 , FRONT BRAKE SYSTEM; FOR SLAG POT CARRIER BGC-70B, MFR: SHANGHAI FOREIGN TRADE ENTERPRISES PUDONG Co., LTD. | HOSE ASSEMBLY, D12X2S, P/N 3506016122 , FRONT BRAKE SYSTEM; FOR SLAG POT CARRIER BGC-70B, MFR: SHANGHAI FOREIGN TRADE ENTERPRISES PUDONG Co., LTD. |  |  | HB | MCC BAOSTEEL TECHNOLOGY SERVICES CO., LTD
STP_005 | Data Enrichment | BHJ |  | 2024-04-02 |  |  | PSR024246 | PSR024246 | HOSE ASSEMBLY, D12X2S, P/N 86050257122, OIL FILTER AND VALVE CIRCUIT; FOR SLAG POT CARRIER BGC-70B, MFR: SHANGHAI FOREIGN TRADE ENTERPRISES PUDONG Co., LTD. | HOSE ASSEMBLY, D12X2S, P/N 86050257122, OIL FILTER AND VALVE CIRCUIT; FOR SLAG POT CARRIER BGC-70B, MFR: SHANGHAI FOREIGN TRADE ENTERPRISES PUDONG Co., LTD. |  |  | HB
STP_005 | Data Enrichment | BHJ |  | 2024-04-02 |  |  | PSR024306 | PSR024306 | HOSE ASSEMBLY, D12X2S, P/N 86050613122, STEERING FLOW AMPLIFIER VALVE CIRCUIT, COMPL; FOR SLAG POT CARRIER BGC-70B, MFR: SHANGHAI FOREIGN TRADE ENTERPRISES PUDONG Co., LTD. | HOSE ASSEMBLY, D12X2S, P/N 86050613122, STEERING FLOW AMPLIFIER VALVE CIRCUIT, COMPL; FOR SLAG POT CARRIER BGC-70B, MFR: SHANGHAI FOREIGN TRADE ENTERPRISES PUDONG Co., LTD. |  |  | HB | MCC BAOSTEEL TECHNOLOGY SERVICES CO., LTD
STP_005 | Data Enrichment | BHJ |  | 2024-04-02 |  |  | PSR024309 | PSR024309 | HOSE ASSEMBLY, D12X2S, P/N 86050618122, STEERING FLOW AMPLIFIER VALVE CIRCUIT, COMPL; FOR SLAG POT CARRIER BGC-70B, MFR: SHANGHAI FOREIGN TRADE ENTERPRISES PUDONG Co., LTD. | HOSE ASSEMBLY, D12X2S, P/N 86050618122, STEERING FLOW AMPLIFIER VALVE CIRCUIT, COMPL; FOR SLAG POT CARRIER BGC-70B, MFR: SHANGHAI FOREIGN TRADE ENTERPRISES PUDONG Co., LTD. |  |  | HB | MCC BAOSTEEL TECHNOLOGY SERVICES CO., LTD
STP_005 | Data Enrichment | BHJ |  | 2024-04-02 |  |  | PSR024360 | PSR024360 | HOSE ASSEMBLY, D12X2S, P/N 86050921122, HOOD CYLINDER CIRCUIT, COMPL; FOR SLAG POT CARRIER BGC-70B, MFR: SHANGHAI FOREIGN TRADE ENTERPRISES PUDONG Co., LTD. | HOSE ASSEMBLY, D12X2S, P/N 86050921122, HOOD CYLINDER CIRCUIT, COMPL; FOR SLAG POT CARRIER BGC-70B, MFR: SHANGHAI FOREIGN TRADE ENTERPRISES PUDONG Co., LTD. |  |  | HB | MCC BAOSTEEL TECHNOLOGY SERVICES CO., LTD
STP_005 | Data Enrichment | BHJ |  | 2024-04-02 |  |  | PSR024267 | PSR024267 | HOSE ASSEMBLY, D12X4S, P/N 8600408124, OUTRIGGER CYLINDER CIRCUIT, COMPL; FOR SLAG POT CARRIER BGC-70B, MFR: SHANGHAI FOREIGN TRADE ENTERPRISES PUDONG Co., LTD. | HOSE ASSEMBLY, D12X4S, P/N 8600408124, OUTRIGGER CYLINDER CIRCUIT, COMPL; FOR SLAG POT CARRIER BGC-70B, MFR: SHANGHAI FOREIGN TRADE ENTERPRISES PUDONG Co., LTD. |  |  | HB | MCC BAOSTEEL TECHNOLOGY SERVICES CO., LTD
STP_005 | Data Enrichment | BHJ |  | 2024-04-02 |  |  | PSR024038 | PSR024038 | HOSE ASSEMBLY, D20X2S, P/N 1510020202, TRANSMISSION COOLING COMPL; FOR SLAG POT CARRIER BGC-70B, MFR: SHANGHAI FOREIGN TRADE ENTERPRISES PUDONG Co., LTD. | HOSE ASSEMBLY, D20X2S, P/N 1510020202, TRANSMISSION COOLING COMPL; FOR SLAG POT CARRIER BGC-70B, MFR: SHANGHAI FOREIGN TRADE ENTERPRISES PUDONG Co., LTD. |  |  | HB | MCC BAOSTEEL TECHNOLOGY SERVICES CO., LTD
STP_005 | Data Enrichment | BHJ |  | 2024-04-02 |  |  | PSR024059 | PSR024059 | HOSE ASSEMBLY, D20X2S, P/N 23120032202, AXLE COOLING HYDRAULIC SYSTEM; FOR SLAG POT CARRIER BGC-70B, MFR: SHANGHAI FOREIGN TRADE ENTERPRISES PUDONG Co., LTD. | HOSE ASSEMBLY, D20X2S, P/N 23120032202, AXLE COOLING HYDRAULIC SYSTEM; FOR SLAG POT CARRIER BGC-70B, MFR: SHANGHAI FOREIGN TRADE ENTERPRISES PUDONG Co., LTD. |  |  | HB | MCC BAOSTEEL TECHNOLOGY SERVICES CO., LTD
STP_005 | Data Enrichment | BHJ |  | 2024-04-02 |  |  | PSR024032 | PSR024032 | HOSE ASSEMBLY, D20X2S, P/N 2312037202, AXLE COOLING HYDRAULIC SYSTEM; FOR SLAG POT CARRIER BGC-70B, MFR: SHANGHAI FOREIGN TRADE ENTERPRISES PUDONG Co., LTD. | HOSE ASSEMBLY, D20X2S, P/N 2312037202, AXLE COOLING HYDRAULIC SYSTEM; FOR SLAG POT CARRIER BGC-70B, MFR: SHANGHAI FOREIGN TRADE ENTERPRISES PUDONG Co., LTD. |  |  | HB | MCC BAOSTEEL TECHNOLOGY SERVICES CO., LTD
STP_005 | Data Enrichment | BHJ |  | 2024-04-02 |  |  | PSR024214 | PSR024214 | HOSE ASSEMBLY, D20X2S, P/N 86050022202, OIL TANK AND PUMP CIRCUIT; FOR SLAG POT CARRIER BGC-70B, MFR: SHANGHAI FOREIGN TRADE ENTERPRISES PUDONG Co., LTD. | HOSE ASSEMBLY, D20X2S, P/N 86050022202, OIL TANK AND PUMP CIRCUIT; FOR SLAG POT CARRIER BGC-70B, MFR: SHANGHAI FOREIGN TRADE ENTERPRISES PUDONG Co., LTD. |  |  | HB | MCC BAOSTEEL TECHNOLOGY SERVICES CO., LTD
STP_005 | Data Enrichment | BHJ |  | 2024-04-02 |  |  | PSR024252 | PSR024252 | HOSE ASSEMBLY, D20X2S, P/N 86050310202, DUMPING CYLINDER CIRCUIT, COMPL; FOR SLAG POT CARRIER BGC-70B, MFR: SHANGHAI FOREIGN TRADE ENTERPRISES PUDONG Co., LTD. | HOSE ASSEMBLY, D20X2S, P/N 86050310202, DUMPING CYLINDER CIRCUIT, COMPL; FOR SLAG POT CARRIER BGC-70B, MFR: SHANGHAI FOREIGN TRADE ENTERPRISES PUDONG Co., LTD. |  |  | HB | MCC BAOSTEEL TECHNOLOGY SERVICES CO., LTD
STP_005 | Data Enrichment | BHJ |  | 2024-04-02 |  |  | PSR024330 | PSR024330 | HOSE ASSEMBLY, D20X4S, P/N 86050712204, FLOW VALVE AND STEERING CYLINDER CIRCUIT, COMPL; FOR SLAG POT CARRIER BGC-70B, MFR: SHANGHAI FOREIGN TRADE ENTERPRISES PUDONG Co., LTD. | HOSE ASSEMBLY, D20X4S, P/N 86050712204, FLOW VALVE AND STEERING CYLINDER CIRCUIT, COMPL; FOR SLAG POT CARRIER BGC-70B, MFR: SHANGHAI FOREIGN TRADE ENTERPRISES PUDONG Co., LTD. |  |  | HB | MCC BAOSTEEL TECHNOLOGY SERVICES CO., LTD
STP_005 | Data Enrichment | BHJ |  | 2024-04-02 |  |  | PSR024331 | PSR024331 | HOSE ASSEMBLY, D20X4S, P/N 86050713204, FLOW VALVE AND STEERING CYLINDER CIRCUIT, COMPL; FOR SLAG POT CARRIER BGC-70B, MFR: SHANGHAI FOREIGN TRADE ENTERPRISES PUDONG Co., LTD. | HOSE ASSEMBLY, D20X4S, P/N 86050713204, FLOW VALVE AND STEERING CYLINDER CIRCUIT, COMPL; FOR SLAG POT CARRIER BGC-70B, MFR: SHANGHAI FOREIGN TRADE ENTERPRISES PUDONG Co., LTD. |  |  | HB | MCC BAOSTEEL TECHNOLOGY SERVICES CO., LTD
STP_005 | Data Enrichment | BHJ |  | 2024-04-02 |  |  | PSR024017 | PSR024017 | HOSE ASSEMBLY, D25X2S , P/N 2312007252, AXLE COOLING HYDRAULIC SYSTEM; FOR SLAG POT CARRIER BGC-70B, MFR: SHANGHAI FOREIGN TRADE ENTERPRISES PUDONG Co., LTD. | HOSE ASSEMBLY, D25X2S , P/N 2312007252, AXLE COOLING HYDRAULIC SYSTEM; FOR SLAG POT CARRIER BGC-70B, MFR: SHANGHAI FOREIGN TRADE ENTERPRISES PUDONG Co., LTD. |  |  | HB | MCC BAOSTEEL TECHNOLOGY SERVICES CO., LTD
STP_005 | Data Enrichment | BHJ |  | 2024-04-02 |  |  | PSR024208 | PSR024208 | HOSE ASSEMBLY, D25X2S, P/N 86050007254, OIL TANK AND PUMP CIRCUIT; FOR SLAG POT CARRIER BGC-70B, MFR: SHANGHAI FOREIGN TRADE ENTERPRISES PUDONG Co., LTD. | HOSE ASSEMBLY, D25X2S, P/N 86050007254, OIL TANK AND PUMP CIRCUIT; FOR SLAG POT CARRIER BGC-70B, MFR: SHANGHAI FOREIGN TRADE ENTERPRISES PUDONG Co., LTD. |  |  | HB | MCC BAOSTEEL TECHNOLOGY SERVICES CO., LTD
STP_005 | Data Enrichment | BHJ |  | 2024-04-02 |  |  | PSR024247 | PSR024247 | HOSE ASSEMBLY, D25X4S, P/N 86050258254, OIL FILTER AND VALVE CIRCUIT; FOR SLAG POT CARRIER BGC-70B, MFR: SHANGHAI FOREIGN TRADE ENTERPRISES PUDONG Co., LTD. | HOSE ASSEMBLY, D25X4S, P/N 86050258254, OIL FILTER AND VALVE CIRCUIT; FOR SLAG POT CARRIER BGC-70B, MFR: SHANGHAI FOREIGN TRADE ENTERPRISES PUDONG Co., LTD. |  |  | HB | MCC BAOSTEEL TECHNOLOGY SERVICES CO., LTD
STP_005 | Data Enrichment | BHJ |  | 2024-04-02 |  |  | PSR024253 | PSR024253 | HOSE ASSEMBLY, D25X4S, P/N 86050311254, DUMPING CYLINDER CIRCUIT, COMPL; FOR SLAG POT CARRIER BGC-70B, MFR: SHANGHAI FOREIGN TRADE ENTERPRISES PUDONG Co., LTD. | HOSE ASSEMBLY, D25X4S, P/N 86050311254, DUMPING CYLINDER CIRCUIT, COMPL; FOR SLAG POT CARRIER BGC-70B, MFR: SHANGHAI FOREIGN TRADE ENTERPRISES PUDONG Co., LTD. |  |  | HB | MCC BAOSTEEL TECHNOLOGY SERVICES CO., LTD
STP_005 | Data Enrichment | BHJ |  | 2024-04-02 |  |  | PSR024256 | PSR024256 | HOSE ASSEMBLY, D25X4S, P/N 86050315254, DUMPING CYLINDER CIRCUIT, COMPL; FOR SLAG POT CARRIER BGC-70B, MFR: SHANGHAI FOREIGN TRADE ENTERPRISES PUDONG Co., LTD. | HOSE ASSEMBLY, D25X4S, P/N 86050315254, DUMPING CYLINDER CIRCUIT, COMPL; FOR SLAG POT CARRIER BGC-70B, MFR: SHANGHAI FOREIGN TRADE ENTERPRISES PUDONG Co., LTD. |  |  | HB | MCC BAOSTEEL TECHNOLOGY SERVICES CO., LTD
STP_005 | Data Enrichment | BHJ |  | 2024-04-02 |  |  | PSR024260 | PSR024260 | HOSE ASSEMBLY, D25X4S, P/N 86050319254, DUMPING CYLINDER CIRCUIT, COMPL; FOR SLAG POT CARRIER BGC-70B, MFR: SHANGHAI FOREIGN TRADE ENTERPRISES PUDONG Co., LTD. | HOSE ASSEMBLY, D25X4S, P/N 86050319254, DUMPING CYLINDER CIRCUIT, COMPL; FOR SLAG POT CARRIER BGC-70B, MFR: SHANGHAI FOREIGN TRADE ENTERPRISES PUDONG Co., LTD. |  |  | HB | MCC BAOSTEEL TECHNOLOGY SERVICES CO., LTD
STP_005 | Data Enrichment | BHJ |  | 2024-04-02 |  |  | PSR024262 | PSR024262 | HOSE ASSEMBLY, D25X4S, P/N 86050321254, DUMPING CYLINDER CIRCUIT, COMPL; FOR SLAG POT CARRIER BGC-70B, MFR: SHANGHAI FOREIGN TRADE ENTERPRISES PUDONG Co., LTD. | HOSE ASSEMBLY, D25X4S, P/N 86050321254, DUMPING CYLINDER CIRCUIT, COMPL; FOR SLAG POT CARRIER BGC-70B, MFR: SHANGHAI FOREIGN TRADE ENTERPRISES PUDONG Co., LTD. |  |  | HB | MCC BAOSTEEL TECHNOLOGY SERVICES CO., LTD
STP_005 | Data Enrichment | BHJ |  | 2024-04-02 |  |  | PSR024034 | PSR024034 | HOSE ASSEMBLY, D32X2S, P/N 1510006322, TRANSMISSION COOLING COMPL; FOR SLAG POT CARRIER BGC-70B, MFR: SHANGHAI FOREIGN TRADE ENTERPRISES PUDONG Co., LTD. | HOSE ASSEMBLY, D32X2S, P/N 1510006322, TRANSMISSION COOLING COMPL; FOR SLAG POT CARRIER BGC-70B, MFR: SHANGHAI FOREIGN TRADE ENTERPRISES PUDONG Co., LTD. |  |  | HB | MCC BAOSTEEL TECHNOLOGY SERVICES CO., LTD
STP_005 | Data Enrichment | BHJ |  | 2024-04-02 |  |  | PSR024040 | PSR024040 | HOSE ASSEMBLY, D32X2S, P/N 1510026322, TRANSMISSION COOLING COMPL; FOR SLAG POT CARRIER BGC-70B, MFR: SHANGHAI FOREIGN TRADE ENTERPRISES PUDONG Co., LTD. | HOSE ASSEMBLY, D32X2S, P/N 1510026322, TRANSMISSION COOLING COMPL; FOR SLAG POT CARRIER BGC-70B, MFR: SHANGHAI FOREIGN TRADE ENTERPRISES PUDONG Co., LTD. |  |  | HB | MCC BAOSTEEL TECHNOLOGY SERVICES CO., LTD
STP_005 | Data Enrichment | BHJ |  | 2024-04-02 |  |  | PSR024053 | PSR024053 | HOSE ASSEMBLY, D32X2S, P/N 1510047322, TRANSMISSION COOLING COMPL; FOR SLAG POT CARRIER BGC-70B, MFR: SHANGHAI FOREIGN TRADE ENTERPRISES PUDONG Co., LTD. | HOSE ASSEMBLY, D32X2S, P/N 1510047322, TRANSMISSION COOLING COMPL; FOR SLAG POT CARRIER BGC-70B, MFR: SHANGHAI FOREIGN TRADE ENTERPRISES PUDONG Co., LTD. |  |  | HB | MCC BAOSTEEL TECHNOLOGY SERVICES CO., LTD
STP_005 | Data Enrichment | BHJ |  | 2024-04-02 |  |  | PSR024263 | PSR024263 | HOSE ASSEMBLY, D32X4S, P/N 86050327324, DUMPING CYLINDER CIRCUIT, COMPL; FOR SLAG POT CARRIER BGC-70B, MFR: SHANGHAI FOREIGN TRADE ENTERPRISES PUDONG Co., LTD. | HOSE ASSEMBLY, D32X4S, P/N 86050327324, DUMPING CYLINDER CIRCUIT, COMPL; FOR SLAG POT CARRIER BGC-70B, MFR: SHANGHAI FOREIGN TRADE ENTERPRISES PUDONG Co., LTD. |  |  | HB | MCC BAOSTEEL TECHNOLOGY SERVICES CO., LTD
STP_005 | Data Enrichment | BHJ |  | 2024-04-02 |  |  | PSR024264 | PSR024264 | HOSE ASSEMBLY, D32X4S, P/N 86050328324, DUMPING CYLINDER CIRCUIT, COMPL; FOR SLAG POT CARRIER BGC-70B, MFR: SHANGHAI FOREIGN TRADE ENTERPRISES PUDONG Co., LTD. | HOSE ASSEMBLY, D32X4S, P/N 86050328324, DUMPING CYLINDER CIRCUIT, COMPL; FOR SLAG POT CARRIER BGC-70B, MFR: SHANGHAI FOREIGN TRADE ENTERPRISES PUDONG Co., LTD. |  |  | HB | MCC BAOSTEEL TECHNOLOGY SERVICES CO., LTD
STP_005 | Data Enrichment | BHJ |  | 2024-04-02 |  |  | PSR024205 | PSR024205 | HOSE ASSEMBLY, D40X2S, P/N 86050004402, OIL TANK AND PUMP CIRCUIT; FOR SLAG POT CARRIER BGC-70B, MFR: SHANGHAI FOREIGN TRADE ENTERPRISES PUDONG Co., LTD. | HOSE ASSEMBLY, D40X2S, P/N 86050004402, OIL TANK AND PUMP CIRCUIT; FOR SLAG POT CARRIER BGC-70B, MFR: SHANGHAI FOREIGN TRADE ENTERPRISES PUDONG Co., LTD. |  |  | HB | MCC BAOSTEEL TECHNOLOGY SERVICES CO., LTD
STP_005 | Data Enrichment | BHJ |  | 2024-04-02 |  |  | PSR024206 | PSR024206 | HOSE ASSEMBLY, D40X2S, P/N 86050005402, OIL TANK AND PUMP CIRCUIT; FOR SLAG POT CARRIER BGC-70B, MFR: SHANGHAI FOREIGN TRADE ENTERPRISES PUDONG Co., LTD. | HOSE ASSEMBLY, D40X2S, P/N 86050005402, OIL TANK AND PUMP CIRCUIT; FOR SLAG POT CARRIER BGC-70B, MFR: SHANGHAI FOREIGN TRADE ENTERPRISES PUDONG Co., LTD. |  |  | EX
STP_005 | Data Enrichment | BHJ |  | 2024-04-02 |  |  | PSR024036 | PSR024036 | HOSE ASSEMBLY, D6X2S, P/N 1510008062, TRANSMISSION COOLING COMPL; FOR SLAG POT CARRIER BGC-70B, MFR: SHANGHAI FOREIGN TRADE ENTERPRISES PUDONG Co., LTD. | HOSE ASSEMBLY, D6X2S, P/N 1510008062, TRANSMISSION COOLING COMPL; FOR SLAG POT CARRIER BGC-70B, MFR: SHANGHAI FOREIGN TRADE ENTERPRISES PUDONG Co., LTD. |  |  | HB | MCC BAOSTEEL TECHNOLOGY SERVICES CO., LTD
STP_005 | Data Enrichment | BHJ |  | 2024-04-02 |  |  | PSR024125 | PSR024125 | HOSE ASSEMBLY, D6X2S, P/N 3506132062 , CAB AND REAR BRAKE SYSTEM; FOR SLAG POT CARRIER BGC-70B, MFR: SHANGHAI FOREIGN TRADE ENTERPRISES PUDONG Co., LTD. | HOSE ASSEMBLY, D6X2S, P/N 3506132062 , CAB AND REAR BRAKE SYSTEM; FOR SLAG POT CARRIER BGC-70B, MFR: SHANGHAI FOREIGN TRADE ENTERPRISES PUDONG Co., LTD. |  |  | HB | MCC BAOSTEEL TECHNOLOGY SERVICES CO., LTD
STP_005 | Data Enrichment | BHJ |  | 2024-04-02 |  |  | PSR024145 | PSR024145 | HOSE ASSEMBLY, D6X2S, P/N 3506164062, CAB AND REAR BRAKE SYSTEM; FOR SLAG POT CARRIER BGC-70B, MFR: SHANGHAI FOREIGN TRADE ENTERPRISES PUDONG Co., LTD. | HOSE ASSEMBLY, D6X2S, P/N 3506164062, CAB AND REAR BRAKE SYSTEM; FOR SLAG POT CARRIER BGC-70B, MFR: SHANGHAI FOREIGN TRADE ENTERPRISES PUDONG Co., LTD. |  |  | HB | MCC BAOSTEEL TECHNOLOGY SERVICES CO., LTD
STP_005 | Data Enrichment | BHJ |  | 2024-04-02 |  |  | PSR024149 | PSR024149 | HOSE ASSEMBLY, D6X2S, P/N 3506170062, CAB AND REAR BRAKE SYSTEM; FOR SLAG POT CARRIER BGC-70B, MFR: SHANGHAI FOREIGN TRADE ENTERPRISES PUDONG Co., LTD. | HOSE ASSEMBLY, D6X2S, P/N 3506170062, CAB AND REAR BRAKE SYSTEM; FOR SLAG POT CARRIER BGC-70B, MFR: SHANGHAI FOREIGN TRADE ENTERPRISES PUDONG Co., LTD. |  |  | HB | MCC BAOSTEEL TECHNOLOGY SERVICES CO., LTD
STP_005 | Data Enrichment | BHJ |  | 2024-04-02 |  |  | PSR024159 | PSR024159 | HOSE ASSEMBLY, D6X2S, P/N 3506187062, CAB AND REAR BRAKE SYSTEM; FOR SLAG POT CARRIER BGC-70B, MFR: SHANGHAI FOREIGN TRADE ENTERPRISES PUDONG Co., LTD. | HOSE ASSEMBLY, D6X2S, P/N 3506187062, CAB AND REAR BRAKE SYSTEM; FOR SLAG POT CARRIER BGC-70B, MFR: SHANGHAI FOREIGN TRADE ENTERPRISES PUDONG Co., LTD. |  |  | HB | MCC BAOSTEEL TECHNOLOGY SERVICES CO., LTD
STP_005 | Data Enrichment | BHJ |  | 2024-04-02 |  |  | PSR024161 | PSR024161 | HOSE ASSEMBLY, D6X2S, P/N 3506188062, CAB AND REAR BRAKE SYSTEM; FOR SLAG POT CARRIER BGC-70B, MFR: SHANGHAI FOREIGN TRADE ENTERPRISES PUDONG Co., LTD. | HOSE ASSEMBLY, D6X2S, P/N 3506188062, CAB AND REAR BRAKE SYSTEM; FOR SLAG POT CARRIER BGC-70B, MFR: SHANGHAI FOREIGN TRADE ENTERPRISES PUDONG Co., LTD. |  |  | HB | MCC BAOSTEEL TECHNOLOGY SERVICES CO., LTD
STP_005 | Data Enrichment | BHJ |  | 2024-04-02 |  |  | PSR024164 | PSR024164 | HOSE ASSEMBLY, D6X2S, P/N 3506193062, CAB AND REAR BRAKE SYSTEM; FOR SLAG POT CARRIER BGC-70B, MFR: SHANGHAI FOREIGN TRADE ENTERPRISES PUDONG Co., LTD. | HOSE ASSEMBLY, D6X2S, P/N 3506193062, CAB AND REAR BRAKE SYSTEM; FOR SLAG POT CARRIER BGC-70B, MFR: SHANGHAI FOREIGN TRADE ENTERPRISES PUDONG Co., LTD. |  |  | HB | MCC BAOSTEEL TECHNOLOGY SERVICES CO., LTD
STP_005 | Data Enrichment | BHJ |  | 2024-04-02 |  |  | PSR024165 | PSR024165 | HOSE ASSEMBLY, D6X2S, P/N 3506194062, CAB AND REAR BRAKE SYSTEM; FOR SLAG POT CARRIER BGC-70B, MFR: SHANGHAI FOREIGN TRADE ENTERPRISES PUDONG Co., LTD. | HOSE ASSEMBLY, D6X2S, P/N 3506194062, CAB AND REAR BRAKE SYSTEM; FOR SLAG POT CARRIER BGC-70B, MFR: SHANGHAI FOREIGN TRADE ENTERPRISES PUDONG Co., LTD. |  |  | EX
STP_005 | Data Enrichment | BHJ |  | 2024-04-02 |  |  | PSR027385 | PSR027385 | HOSE ASSEMBLY, DELIVERY, COMPRESOR - CON | HOSE ASSEMBLY, DELIVERY, COMPRESOR - CONDENSER, P/N WG1642821077/5, (OLD P/N WG1642820016/1), AIRCONDITIONING SYSTEM; FOR HOWO DUMPTRUCK MODEL ZZ3257N3847A (VIN: LZZ5ELSDXFW114585) WITH ENGINE MODEL WD615.47 / SERIAL NO. 150907016077 | N/A | N/A | EX
STP_005 | Data Enrichment | BHJ |  | 2024-04-02 |  |  | PSR952136 | PSR952136 | HOSE ASSEMBLY, DIAGNOSTIC LINES, P/N 511-0272, DIAGNOSTIC, HYDRAULIC SYSTEM, FOR CATERPILLAR FRONT END LOADER MODEL 950L SERIAL NO. LXX10396, MFR:CATERPILLAR | HOSE ASSEMBLY, DIAGNOSTIC LINES, P/N 511-0272, DIAGNOSTIC, HYDRAULIC SYSTEM, FOR CATERPILLAR FRONT END LOADER MODEL 950L SERIAL NO. LXX10396, MFR:CATERPILLAR | 511-0272 | CATERPILLAR | EX
STP_005 | Data Enrichment | BHJ |  | 2024-04-02 |  |  | PSR952137 | PSR952137 | HOSE ASSEMBLY, DIAGNOSTIC LINES, P/N 511-0273, DIAGNOSTIC, HYDRAULIC SYSTEM, FOR CATERPILLAR FRONT END LOADER MODEL 950L SERIAL NO. LXX10396, MFR:CATERPILLAR | HOSE ASSEMBLY, DIAGNOSTIC LINES, P/N 511-0273, DIAGNOSTIC, HYDRAULIC SYSTEM, FOR CATERPILLAR FRONT END LOADER MODEL 950L SERIAL NO. LXX10396, MFR:CATERPILLAR | 511-0273 | CATERPILLAR | EX
STP_005 | Data Enrichment | BHJ |  | 2024-04-02 |  |  | PSR022403 | PSR022403 | HOSE ASSEMBLY, DIAGNOSTIC, PRESSURE TAP, | HOSE ASSEMBLY, DIAGNOSTIC, PRESSURE TAP, TORQUE CONVERTER OUTLET PRESS, P/N 329-6868, HYDRAULIC LINES; FOR CATERPILLAR® ENGINE MODEL C7 MOUNTED ON MODEL 950H WHEEL LOADER J5J / JAD SERIES | 329-6868 | CATERPILLAR | EX
STP_005 | Data Enrichment | BHJ |  | 2024-04-02 |  |  | PSR056491 | PSR056491 | HOSE ASSEMBLY, ENGINE OIL, P/N 480-9457, ENGINE ARRANGEMENT; FOR CATERPILLAR® MODEL 320D2 MOUTH CLEANER (EXCAVATOR) WITH C7.1 ENGINE | HOSE ASSEMBLY, ENGINE OIL, P/N 480-9457, ENGINE ARRANGEMENT; FOR CATERPILLAR® MODEL 320D2 MOUTH CLEANER (EXCAVATOR) WITH C7.1 ENGINE | 480-9457 | CATERPILLAR | EX | MONARK EQUIPMENT CORP.
STP_005 | Data Enrichment | BHJ |  | 2024-04-02 |  |  | PSR022407 | PSR022407 | HOSE ASSEMBLY, ENGINE TO SECONDARY FUEL FILTER, P/N 244-6604, FUEL LINES; FOR CATERPILLAR® ENGINE MODEL C7 MOUNTED ON MODEL 950H WHEEL LOADER J5J / JAD SERIES | HOSE ASSEMBLY, ENGINE TO SECONDARY FUEL FILTER, P/N 244-6604, FUEL LINES; FOR CATERPILLAR® ENGINE MODEL C7 MOUNTED ON MODEL 950H WHEEL LOADER J5J / JAD SERIES | 244-6604 | CATERPILLAR | EX
STP_005 | Data Enrichment | BHJ |  | 2024-04-02 |  |  | PSR057480 | PSR057480 | HOSE ASSEMBLY, EVAPORATOR TO COMPRESSOR P/N 499-3885, AIR CONDITIONER GP LINES; FOR CATERPILLAR FRONT END LOADER MODEL 950L SERIAL NO. LXX10396 WITH ENGINE MODEL C7.1 | HOSE ASSEMBLY, EVAPORATOR TO COMPRESSOR P/N 499-3885, AIR CONDITIONER GP LINES; FOR CATERPILLAR FRONT END LOADER MODEL 950L SERIAL NO. LXX10396 WITH ENGINE MODEL C7.1 | 499-3885 | CATERPILLAR | HB | MONARK EQUIPMENT CORP.
STP_005 | Data Enrichment | BHJ |  | 2024-04-02 |  |  | PSR057474 | PSR057474 | HOSE ASSEMBLY, EVAPORATOR TO COMPRESSOR, P/N 459-4225, AIR CONDITIONER GP; FOR CATERPILLAR FRONT END LOADER MODEL 950L SERIAL NO. LXX10396 WITH ENGINE MODEL C7.1 | HOSE ASSEMBLY, EVAPORATOR TO COMPRESSOR, P/N 459-4225, AIR CONDITIONER GP; FOR CATERPILLAR FRONT END LOADER MODEL 950L SERIAL NO. LXX10396 WITH ENGINE MODEL C7.1 | P/N 459-4225 | CATERPILLAR | HB | MONARK EQUIPMENT CORP.
STP_005 | Data Enrichment | BHJ |  | 2024-04-02 |  |  | PSR037806 | PSR037806 | HOSE ASSEMBLY, FILTER, PILOT PUMP LINES GROUP, P/N 266-1028, HYDRAULIC ARRANGEMENT; FOR CATERPILLAR® MODEL 320D EXCAVATOR (MOUTH CLEANER) | HOSE ASSEMBLY, FILTER, PILOT PUMP LINES GROUP, P/N 266-1028, HYDRAULIC ARRANGEMENT; FOR CATERPILLAR® MODEL 320D EXCAVATOR (MOUTH CLEANER) | P/N 266-1028 | CATERPILLAR | EX
STP_005 | Data Enrichment | BHJ |  | 2024-04-02 |  |  | PSR023223 | PSR023223 | HOSE ASSEMBLY, FUEL LINE, P/N 318-6500, ENGINE ARRANGEMENT; FOR CATERPILLAR® ENGINE MODEL C7 MOUNTED ON MODEL 950H WHEEL LOADER J5J / JAD SERIES | HOSE ASSEMBLY, FUEL LINE, P/N 318-6500, ENGINE ARRANGEMENT; FOR CATERPILLAR® ENGINE MODEL C7 MOUNTED ON MODEL 950H WHEEL LOADER J5J / JAD SERIES | 318-6500 | CATERPILLAR | EX | MONARK EQUIPMENT CORP.
STP_005 | Data Enrichment | BHJ |  | 2024-04-02 |  |  | PSR021591 | PSR021591 | HOSE ASSEMBLY, FUEL PRIMING PUMP AND PRI | HOSE ASSEMBLY, FUEL PRIMING PUMP AND PRIMARY FILTER GROUP, P/N 283-5436, FUEL SYSTEM; FOR CATERPILLAR WHEEL LOADER MODEL 950H | 283-5436 | CATERPILLAR | EX
STP_005 | Data Enrichment | BHJ |  | 2024-04-02 |  |  | PSR023624 | PSR023624 | HOSE ASSEMBLY, FUEL TANK, P/N 304-0475, FUEL TANK GROUP; FOR CATERPILLAR® ENGINE MODEL C7 MOUNTED ON MODEL 950H WHEEL LOADER J5J / JAD SERIES | HOSE ASSEMBLY, FUEL TANK, P/N 304-0475, FUEL TANK GROUP; FOR CATERPILLAR® ENGINE MODEL C7 MOUNTED ON MODEL 950H WHEEL LOADER J5J / JAD SERIES | 304-0475 | CATERPILLAR | HB
STP_005 | Data Enrichment | BHJ |  | 2024-04-02 |  |  | PSR022435 | PSR022435 | HOSE ASSEMBLY, GREASE LINE, P/N 256-7886 | HOSE ASSEMBLY, GREASE LINE, P/N 256-7886, LUBRICATION LINES; FOR CATERPILLAR® ENGINE MODEL C7 MOUNTED ON MODEL 950H WHEEL LOADER J5J | 256-7886 | CATERPILLAR | EX
STP_005 | Data Enrichment | BHJ |  | 2024-04-02 |  |  | PSR949659 | PSR949659 | HOSE ASSEMBLY, HYDRAULIC (RH), P/N 9U-9540 , HYDRAULIC RIPPER LINES, FOR CATERPILLAR® D7R SERIES II TRACK-TYPE TRACTOR/BULLDOZER | HOSE ASSEMBLY, HYDRAULIC (RH), P/N 9U-9540 , HYDRAULIC RIPPER LINES, FOR CATERPILLAR® D7R SERIES II TRACK-TYPE TRACTOR/BULLDOZER | 9U-9540 | CATERPILLAR | EX
STP_005 | Data Enrichment | BHJ |  | 2024-04-02 |  |  | PSR950782 | PSR950782 | HOSE ASSEMBLY, HYDRAULIC LINES, P/N: 372-3670, HYDRAULIC SYSTEM, FOR CATERPILLAR FRONT END LOADER MODEL 950L SERIAL NO. LXX10396 WITH ENGINE MODEL C7.1, MFR: CATERPILLAR | HOSE ASSEMBLY, HYDRAULIC LINES, P/N: 372-3670, HYDRAULIC SYSTEM, FOR CATERPILLAR FRONT END LOADER MODEL 950L SERIAL NO. LXX10396 WITH ENGINE MODEL C7.1, MFR: CATERPILLAR | 372-3670 | CATERPILLAR | EX | MONARK EQUIPMENT CORP.
STP_005 | Data Enrichment | BHJ |  | 2024-04-02 |  |  | PSR950778 | PSR950778 | HOSE ASSEMBLY, HYDRAULIC OIL COOLER LINES, COOLING FAN, P/N: 360-0334, HYDRAULIC SYSTEM, FOR CATERPILLAR FRONT END LOADER MODEL 950L SERIAL NO. LXX10396 WITH ENGINE MODEL C7.1, MFR: CATERPILLAR | HOSE ASSEMBLY, HYDRAULIC OIL COOLER LINES, COOLING FAN, P/N: 360-0334, HYDRAULIC SYSTEM, FOR CATERPILLAR FRONT END LOADER MODEL 950L SERIAL NO. LXX10396 WITH ENGINE MODEL C7.1, MFR: CATERPILLAR | 360-0334 | CATERPILLAR | EX | MONARK EQUIPMENT CORP.
STP_005 | Data Enrichment | BHJ |  | 2024-04-02 |  |  | PSR950780 | PSR950780 | HOSE ASSEMBLY, HYDRAULIC OIL COOLER LINES, COOLING FAN, P/N: 419-3297, HYDRAULIC SYSTEM, FOR CATERPILLAR FRONT END LOADER MODEL 950L SERIAL NO. LXX10396 WITH ENGINE MODEL C7.1, MFR: CATERPILLAR | HOSE ASSEMBLY, HYDRAULIC OIL COOLER LINES, COOLING FAN, P/N: 419-3297, HYDRAULIC SYSTEM, FOR CATERPILLAR FRONT END LOADER MODEL 950L SERIAL NO. LXX10396 WITH ENGINE MODEL C7.1, MFR: CATERPILLAR | 419-3297 | CATERPILLAR | EX | MONARK EQUIPMENT CORP.
STP_005 | Data Enrichment | BHJ |  | 2024-04-02 |  |  | PSR937606 | PSR937606 | HOSE ASSEMBLY, HYDRAULIC, ACCUMULATOR GP BRAKE, P/N 323-4495, CONTROL GP-SERVICE BRAKE, BRAKE SYSTEM, FOR CATERPILLAR FRONT END LOADER MODEL 950L SERIAL NO. LXX10396 WITH ENGINE MODEL C7.1 | HOSE ASSEMBLY, HYDRAULIC, ACCUMULATOR GP BRAKE, P/N 323-4495, CONTROL GP-SERVICE BRAKE, BRAKE SYSTEM, FOR CATERPILLAR FRONT END LOADER MODEL 950L SERIAL NO. LXX10396 WITH ENGINE MODEL C7.1 | P/N 323-4495 | CATERPILLAR | EX
STP_005 | Data Enrichment | BHJ |  | 2024-04-02 |  |  | PSR937607 | PSR937607 | HOSE ASSEMBLY, HYDRAULIC, ACCUMULATOR GP BRAKE, P/N 346-8414, CONTROL GP-SERVICE BRAKE, BRAKE SYSTEM, FOR CATERPILLAR FRONT END LOADER MODEL 950L SERIAL NO. LXX10396 WITH ENGINE MODEL C7.1 | HOSE ASSEMBLY, HYDRAULIC, ACCUMULATOR GP BRAKE, P/N 346-8414, CONTROL GP-SERVICE BRAKE, BRAKE SYSTEM, FOR CATERPILLAR FRONT END LOADER MODEL 950L SERIAL NO. LXX10396 WITH ENGINE MODEL C7.1 | 346-8414 | CATERPILLAR | EX
STP_005 | Data Enrichment | BHJ |  | 2024-04-02 |  |  | PSR024024 | PSR024024 | HOSE ASSEMBLY, HYDRAULIC, D15X2, P/N 2312020152, AXLE COOLING HYDRAULIC SYSTEM; FOR MCC BAOSTEEL SLAG POT CARRIER MODEL BGC-70B SERIAL NO. BGC-70B-14004 WITH CUMMINS ENGINE MODEL QSM11 NO. 35321838 | HOSE ASSEMBLY, HYDRAULIC, D15X2, P/N 2312020152, AXLE COOLING HYDRAULIC SYSTEM; FOR MCC BAOSTEEL SLAG POT CARRIER MODEL BGC-70B SERIAL NO. BGC-70B-14004 WITH CUMMINS ENGINE MODEL QSM11 NO. 35321838 |  |  | HB | MCC BAOSTEEL TECHNOLOGY SERVICES CO., LTD
STP_005 | Data Enrichment | BHJ |  | 2024-04-02 |  |  | PSR022428 | PSR022428 | HOSE ASSEMBLY, HYDRAULIC, FAN, P/N 279-8 | HOSE ASSEMBLY, HYDRAULIC, FAN, P/N 279-8860, HYDRAULIC LINES; FOR CATERPILLAR® ENGINE MODEL C7 MOUNTED ON MODEL 950H WHEEL LOADER J5J | 279-8860 | CATERPILLAR | EX
STP_005 | Data Enrichment | BHJ |  | 2024-04-02 |  |  | PSR027782 | PSR027782 | HOSE ASSEMBLY, HYDRAULIC, FRONT LINES GROUP, CONTROL VALVE, P/N 165-3185, HYDRAULIC SYSTEM; FOR CATERPILLAR® MODEL 320D EXCAVATOR (MOUTH CLEANER) | HOSE ASSEMBLY, HYDRAULIC, FRONT LINES GROUP, CONTROL VALVE, P/N 165-3185, HYDRAULIC SYSTEM; FOR CATERPILLAR® MODEL 320D EXCAVATOR (MOUTH CLEANER) | 165-3185 | CATERPILLAR | HB | MONARK EQUIPMENT CORP.
STP_005 | Data Enrichment | BHJ |  | 2024-04-02 |  |  | PSR027790 | PSR027790 | HOSE ASSEMBLY, HYDRAULIC, FRONT LINES GROUP, CONTROL VALVE, P/N 260-8000, HYDRAULIC SYSTEM; FOR CATERPILLAR® MODEL 320D EXCAVATOR (MOUTH CLEANER) | HOSE ASSEMBLY, HYDRAULIC, FRONT LINES GROUP, CONTROL VALVE, P/N 260-8000, HYDRAULIC SYSTEM; FOR CATERPILLAR® MODEL 320D EXCAVATOR (MOUTH CLEANER) | 260-8000 | CATERPILLAR | HB | MONARK EQUIPMENT CORP.
STP_005 | Data Enrichment | BHJ |  | 2024-04-02 |  |  | PSR029852 | PSR029852 | HOSE ASSEMBLY, HYDRAULIC, FRONT LINES GR | HOSE ASSEMBLY, HYDRAULIC, FRONT LINES GROUP, P/N 194-0180, HYDRAULIC SYSTEM; FOR CATERPILLAR® MODEL 320D EXCAVATOR (MOUTH CLEANER) | 194-0180 | CATERPILLAR | EX
STP_005 | Data Enrichment | BHJ |  | 2024-04-02 |  |  | PSR029854 | PSR029854 | HOSE ASSEMBLY, HYDRAULIC, FRONT, FRONT L | HOSE ASSEMBLY, HYDRAULIC, FRONT, FRONT LINES GROUP, P/N 236-3213, HYDRAULIC SYSTEM; FOR CATERPILLAR® MODEL 320D EXCAVATOR (MOUTH CLEANER) | 236-3213 | CATERPILLAR | EX
STP_005 | Data Enrichment | BHJ |  | 2024-04-02 |  |  | PSR104110 | PSR104110 | HOSE ASSEMBLY, HYDRAULIC, P/N 111-0988, | HOSE ASSEMBLY, HYDRAULIC, P/N 111-0988, PILOT LINES GROUP-2-WAY PATTERN, HYDRAULIC SYSTEM; FOR CATERPILLAR® MODEL 320D MOUTH CLEANER (EXCAVATOR) | 111-0988 | CATERPILLAR | EX
STP_005 | Data Enrichment | BHJ |  | 2024-04-02 |  |  | PSR016528 | PSR016528 | HOSE ASSEMBLY, HYDRAULIC, P/N 124-1047, HIGH PRESSURE, BOOM CYLINDER, CATERPILLAR EXCAVATOR / MOUTH CLEANER MODEL 320D | HOSE ASSEMBLY, HYDRAULIC, P/N 124-1047, HIGH PRESSURE, BOOM CYLINDER, CATERPILLAR EXCAVATOR / MOUTH CLEANER MODEL 320D | P/N 124-1047 | CATERPILLAR | HB | MONARK EQUIPMENT CORP.
STP_005 | Data Enrichment | BHJ |  | 2024-04-02 |  |  | PSR106523 | PSR106523 | HOSE ASSEMBLY, HYDRAULIC, P/N 146-0112, STEERING OIL LINES GROUP, STEERING AND BRAKING SYSTEM, CONSISTING OF (1) HOSE, 77.5 CM, P/N 5P-0180, (2) SLEEVES, P/N 3S-7166 AND (1) 45 DEG STEM ASSEMBLY, P/N 6V-9954; FOR CATERPILLAR® WHEEL LOADER | HOSE ASSEMBLY, HYDRAULIC, P/N 146-0112, STEERING OIL LINES GROUP, STEERING AND BRAKING SYSTEM, CONSISTING OF (1) HOSE, 77.5 CM, P/N 5P-0180, (2) SLEEVES, P/N 3S-7166 AND (1) 45 DEG STEM ASSEMBLY, P/N 6V-9954; FOR CATERPILLAR® WHEEL LOADER MODEL 950H | 146-0112 | CATERPILLAR | EX
STP_005 | Data Enrichment | BHJ |  | 2024-04-02 |  |  | PSR105702 | PSR105702 | HOSE ASSEMBLY, HYDRAULIC, P/N 159-0937, BRAKE CONTROL GROUP; FOR CATERPILLAR® WHEEL LOADER MODEL 950H | HOSE ASSEMBLY, HYDRAULIC, P/N 159-0937, BRAKE CONTROL GROUP; FOR CATERPILLAR® WHEEL LOADER MODEL 950H | 159-0937 | CATERPILLAR | EX
STP_005 | Data Enrichment | BHJ |  | 2024-04-02 |  |  | PSR104086 | PSR104086 | HOSE ASSEMBLY, HYDRAULIC, P/N 160-4306, | HOSE ASSEMBLY, HYDRAULIC, P/N 160-4306, PILOT LINES, HYDRAULIC SYSTEM; FOR CATERPILLAR® D7R SERIES II TRACK-TYPE TRACTOR/BULLDOZER | 160-4306 | CATERPILLAR | EX
STP_005 | Data Enrichment | BHJ |  | 2024-04-02 |  |  | PSR949651 | PSR949651 | HOSE ASSEMBLY, HYDRAULIC, P/N 165-8331 , HYDRAULIC PUMP LINES, FOR CATERPILLAR® D7R SERIES II TRACK-TYPE TRACTOR/BULLDOZER | HOSE ASSEMBLY, HYDRAULIC, P/N 165-8331 , HYDRAULIC PUMP LINES, FOR CATERPILLAR® D7R SERIES II TRACK-TYPE TRACTOR/BULLDOZER | 165-8331 | CATERPILLAR | EX
STP_005 | Data Enrichment | BHJ |  | 2024-04-02 |  |  | PSR949656 | PSR949656 | HOSE ASSEMBLY, HYDRAULIC, P/N 165-8332, HYDRAULIC PUMP LINES, FOR CATERPILLAR® D7R SERIES II TRACK-TYPE TRACTOR/BULLDOZER | HOSE ASSEMBLY, HYDRAULIC, P/N 165-8332, HYDRAULIC PUMP LINES, FOR CATERPILLAR® D7R SERIES II TRACK-TYPE TRACTOR/BULLDOZER | P/N 165-8332 | CATERPILLAR | EX
STP_005 | Data Enrichment | BHJ |  | 2024-04-02 |  |  | PSR104083 | PSR104083 | HOSE ASSEMBLY, HYDRAULIC, P/N 166-7685, | HOSE ASSEMBLY, HYDRAULIC, P/N 166-7685, PILOT LINES, HYDRAULIC SYSTEM; FOR CATERPILLAR® D7R SERIES II TRACK-TYPE TRACTOR/BULLDOZER | 166-7685 | CATERPILLAR | EX
STP_005 | Data Enrichment | BHJ |  | 2024-04-02 |  |  | PSR104088 | PSR104088 | HOSE ASSEMBLY, HYDRAULIC, P/N 172-5398, | HOSE ASSEMBLY, HYDRAULIC, P/N 172-5398, PILOT LINES, HYDRAULIC SYSTEM; FOR CATERPILLAR® D7R SERIES II TRACK-TYPE TRACTOR/BULLDOZER | 172-5398 | CATERPILLAR | EX
STP_005 | Data Enrichment | BHJ |  | 2024-04-02 |  |  | PSR016533 | PSR016533 | HOSE ASSEMBLY, HYDRAULIC, P/N 202-6996, HIGH PRESSURE, BOOM LINE, CATERPILLAR EXCAVATOR / MOUTH CLEANER MODEL 320D | HOSE ASSEMBLY, HYDRAULIC, P/N 202-6996, HIGH PRESSURE, BOOM LINE, CATERPILLAR EXCAVATOR / MOUTH CLEANER MODEL 320D | 202-6996 | CATERPILLAR | HB | MONARK EQUIPMENT CORP.
STP_005 | Data Enrichment | BHJ |  | 2024-04-02 |  |  | PSR106524 | PSR106524 | HOSE ASSEMBLY, HYDRAULIC, P/N 244-5624, STEERING OIL LINES GROUP, STEERING AND BRAKING SYSTEM, CONSISTING OF (1) HOSE, 73.9 CM, P/N 5P-0180, (2) SLEEVES, P/N 3S-7166, (1) 45 DEG STEM ASSEMBLY, P/N 6V-9954 AND (1) STRAIGHT STEM ASSEMBLY; FOR | HOSE ASSEMBLY, HYDRAULIC, P/N 244-5624, STEERING OIL LINES GROUP, STEERING AND BRAKING SYSTEM, CONSISTING OF (1) HOSE, 73.9 CM, P/N 5P-0180, (2) SLEEVES, P/N 3S-7166, (1) 45 DEG STEM ASSEMBLY, P/N 6V-9954 AND (1) STRAIGHT STEM ASSEMBLY; FOR CATERPILLAR® WHEEL LOADER MODEL 950H | P/N 244-5624 | CATERPILLAR | EX
STP_005 | Data Enrichment | BHJ |  | 2024-04-02 |  |  | PSR106520 | PSR106520 | HOSE ASSEMBLY, HYDRAULIC, P/N 248-0869, | HOSE ASSEMBLY, HYDRAULIC, P/N 248-0869, STEERING OIL LINES GROUP, STEERING AND BRAKING SYSTEM; FOR CATERPILLAR® WHEEL LOADER MODEL 950H | 248-0869 | CATERPILLAR | EX
STP_005 | Data Enrichment | BHJ |  | 2024-04-02 |  |  | PSR016531 | PSR016531 | HOSE ASSEMBLY, HYDRAULIC, P/N 268-6850, | HOSE ASSEMBLY, HYDRAULIC, P/N 268-6850, HIGH PRESSURE, BOOM CYLINDER LINE, CATERPILLAR EXCAVATOR / MOUTH CLEANER MODEL 320D | 268-6850 | CATERPILLAR | EX
STP_005 | Data Enrichment | BHJ |  | 2024-04-02 |  |  | PSR040131 | PSR040131 | HOSE ASSEMBLY, HYDRAULIC, P/N 272-4180, PILOT LINES GROUP, COMBINED FUNCTION, HYDRAULIC SYSTEM; FOR CATERPILLAR® MODEL 320D2 EXCAVATOR (MOUTH CLEANER) | HOSE ASSEMBLY, HYDRAULIC, P/N 272-4180, PILOT LINES GROUP, COMBINED FUNCTION, HYDRAULIC SYSTEM; FOR CATERPILLAR® MODEL 320D2 EXCAVATOR (MOUTH CLEANER) | P/N 272-4180 | CATERPILLAR | EX
STP_005 | Data Enrichment | BHJ |  | 2024-04-02 |  |  | PSR040123 | PSR040123 | HOSE ASSEMBLY, HYDRAULIC, P/N 4I-1878, P | HOSE ASSEMBLY, HYDRAULIC, P/N 4I-1878, PILOT LINES GROUP, COMBINED FUNCTION, HYDRAULIC SYSTEM; FOR CATERPILLAR® MODEL 320D2 EXCAVATOR (MOUTH CLEANER) | 4I-1878 | CATERPILLAR | EX
STP_005 | Data Enrichment | BHJ |  | 2024-04-02 |  |  | PSR010905 | PSR010905 | HOSE ASSEMBLY, HYDRAULIC, P/N 9U-8545, TILT CYLINDER LINES, HYDRAULIC SYSTEM; FOR CATERPILLAR® D7R SERIES II TRACK-TYPE TRACTOR/BULLDOZER | HOSE ASSEMBLY, HYDRAULIC, P/N 9U-8545, TILT CYLINDER LINES, HYDRAULIC SYSTEM; FOR CATERPILLAR® D7R SERIES II TRACK-TYPE TRACTOR/BULLDOZER | 9U-8545 | CATERPILLAR | EX
STP_005 | Data Enrichment | BHJ |  | 2024-04-02 |  |  | PSR953496 | PSR953496 | HOSE ASSEMBLY, HYDRAULIC, P/N: 359-8787, BOOM TO STICK CYLINDERS HYDRAULIC LINES, FOR CATERPILLAR® MODEL: 320D EXCAVATOR (MOUTH CLEANER) SERIAL NO.: FAL02146, MNFR: CATERPILLAR | HOSE ASSEMBLY, HYDRAULIC, P/N: 359-8787, BOOM TO STICK CYLINDERS HYDRAULIC LINES, FOR CATERPILLAR® MODEL: 320D EXCAVATOR (MOUTH CLEANER) SERIAL NO.: FAL02146, MNFR: CATERPILLAR |  | CATERPILLAR | EX
STP_005 | Data Enrichment | BHJ |  | 2024-04-02 |  |  | PSR029846 | PSR029846 | HOSE ASSEMBLY, HYDRAULIC, PILOT LINES GR | HOSE ASSEMBLY, HYDRAULIC, PILOT LINES GROUP-CONTROL VALVE, P/N 4I-3994, HYDRAULIC SYSTEM; FOR CATERPILLAR® MODEL 320D EXCAVATOR (MOUTH CLEANER) | 4I-3994 | CATERPILLAR | EX
STP_005 | Data Enrichment | BHJ |  | 2024-04-02 |  |  | PSR029848 | PSR029848 | HOSE ASSEMBLY, HYDRAULIC, PILOT LINES GROUP-CONTROL VALVE, P/N 7Y-4193, HYDRAULIC SYSTEM; FOR CATERPILLAR® MODEL 320D EXCAVATOR (MOUTH CLEANER) | HOSE ASSEMBLY, HYDRAULIC, PILOT LINES GROUP-CONTROL VALVE, P/N 7Y-4193, HYDRAULIC SYSTEM; FOR CATERPILLAR® MODEL 320D EXCAVATOR (MOUTH CLEANER) | 7Y-4193 | CATERPILLAR | EX
STP_005 | Data Enrichment | BHJ |  | 2024-04-02 |  |  | PSR276168 | PSR276168 | HOSE ASSEMBLY, HYDRAULIC, RUBBER, 12.7 MM DIAMETER X 1.2 METERS LONG, WIRE REINFORCED; MAXIMUM PRESSURE: 2,250 PSI; MINIMUM BEND RADIUS: 9-1/2; WITH MALE AND FEMALE COUPLINGS AT EACH END,THREAD PITCH: 14 TPI, MALE COUPLING SHOULD FIT W | HOSE ASSEMBLY, HYDRAULIC, RUBBER, 12.7 MM DIAMETER X 1.2 METERS LONG, WIRE REINFORCED; MAXIMUM PRESSURE: 2,250 PSI; MINIMUM BEND RADIUS: 9-1/2; WITH MALE AND FEMALE COUPLINGS AT EACH END,THREAD PITCH: 14 TPI, MALE COUPLING SHOULD FIT W THE FEMALE COUPLING. |  |  | EX | GY INDUSTRIAL MILL SUPPLY CORP.
STP_005 | Data Enrichment | BHJ |  | 2024-04-02 |  |  | PSR049611 | PSR049611 | HOSE ASSEMBLY, HYDRAULIC, WITH FITTINGS AT BOTH ENDS, 3/8 NPT STRAIGHT FEMALE SWIVEL ONE END AND 90 DEGREE FEMALE SWIVEL THE OTHER END, DIN EN 853, 2SN, DN 10, SAE 100, R2AT, 3/8, WP 330 BAR, 4785 PSI, BP 19140, 3Q16. | HOSE ASSEMBLY, HYDRAULIC, WITH FITTINGS AT BOTH ENDS, 3/8 NPT STRAIGHT FEMALE SWIVEL ONE END AND 90 DEGREE FEMALE SWIVEL THE OTHER END, DIN EN 853, 2SN, DN 10, SAE 100, R2AT, 3/8, WP 330 BAR, 4785 PSI, BP 19140, 3Q16. |  |  | EX | RP MAPPALA, INC.
STP_005 | Data Enrichment | BHJ |  | 2024-04-02 |  |  | PSR043790 | PSR043790 | HOSE ASSEMBLY, HYDROSTATIC, P/N 345-4654 | HOSE ASSEMBLY, HYDROSTATIC, P/N 345-4654, HYDRAULIC SYSTEM; FOR CATERPILLAR SKID STEER LOADER MODEL 236D, SERIAL NO. CAT0236DCMPW01262 | 345-4654 | CATERPILLAR | EX
STP_005 | Data Enrichment | BHJ |  | 2024-04-02 |  |  | PSR043791 | PSR043791 | HOSE ASSEMBLY, HYDROSTATIC, P/N 345-5496 | HOSE ASSEMBLY, HYDROSTATIC, P/N 345-5496, HYDRAULIC SYSTEM; FOR CATERPILLAR SKID STEER LOADER MODEL 236D, SERIAL NO. CAT0236DCMPW01262 | 345-5496 | CATERPILLAR | EX
STP_005 | Data Enrichment | BHJ |  | 2024-04-02 |  |  | PSR010208 | PSR010208 | HOSE ASSEMBLY, LIFT ARM LOWERING, P/N 245-3868, MANUAL VALVE GROUP, HYDRAULIC SYSTEM; FOR CATERPILLAR WHEEL LOADER MODEL 950H | HOSE ASSEMBLY, LIFT ARM LOWERING, P/N 245-3868, MANUAL VALVE GROUP, HYDRAULIC SYSTEM; FOR CATERPILLAR WHEEL LOADER MODEL 950H | 245-3868 | CATERPILLAR | EX
STP_005 | Data Enrichment | BHJ |  | 2024-04-02 |  |  | PSR043758 | PSR043758 | HOSE ASSEMBLY, LIFT ARM, P/N 156-5508, H | HOSE ASSEMBLY, LIFT ARM, P/N 156-5508, HYDRAULIC SYSTEM; FOR CATERPILLAR SKID STEER LOADER MODEL 236D, SERIAL NO. CAT0236DCMPW01262 | 156-5508 | CATERPILLAR | EX
STP_005 | Data Enrichment | BHJ |  | 2024-04-02 |  |  | PSR043764 | PSR043764 | HOSE ASSEMBLY, LIFT CYLINDER, P/N 345-48 | HOSE ASSEMBLY, LIFT CYLINDER, P/N 345-4821, HYDRAULIC SYSTEM; FOR CATERPILLAR SKID STEER LOADER MODEL 236D, SERIAL NO. CAT0236DCMPW01262 | 345-4821 | CATERPILLAR | EX
STP_005 | Data Enrichment | BHJ |  | 2024-04-02 |  |  | PSR043766 | PSR043766 | HOSE ASSEMBLY, LIFT CYLINDER, P/N 345-48 | HOSE ASSEMBLY, LIFT CYLINDER, P/N 345-4822, HYDRAULIC SYSTEM; FOR CATERPILLAR SKID STEER LOADER MODEL 236D, SERIAL NO. CAT0236DCMPW01262 | 345-4822 | CATERPILLAR | EX
STP_005 | Data Enrichment | BHJ |  | 2024-04-02 |  |  | PSR043767 | PSR043767 | HOSE ASSEMBLY, LIFT CYLINDER, P/N 345-5752, HYDRAULIC SYSTEM; FOR CATERPILLAR SKID STEER LOADER MODEL 236D, SERIAL NO. CAT0236DCMPW01262 | HOSE ASSEMBLY, LIFT CYLINDER, P/N 345-5752, HYDRAULIC SYSTEM; FOR CATERPILLAR SKID STEER LOADER MODEL 236D, SERIAL NO. CAT0236DCMPW01262 | 345-5752 | CATERPILLAR | EX
STP_005 | Data Enrichment | BHJ |  | 2024-04-02 |  |  | PSR043768 | PSR043768 | HOSE ASSEMBLY, LIFT CYLINDER, P/N 345-64 | HOSE ASSEMBLY, LIFT CYLINDER, P/N 345-6491, HYDRAULIC SYSTEM; FOR CATERPILLAR SKID STEER LOADER MODEL 236D, SERIAL NO. CAT0236DCMPW01262 | 345-6491 | CATERPILLAR | EX
STP_005 | Data Enrichment | BHJ |  | 2024-04-02 |  |  | PSR952156 | PSR952156 | HOSE ASSEMBLY, OIL COOLER AXLE LINES, P/N 508-1543, POWER TRAIN LINES, FOR CATERPILLAR FRONT END LOADER MODEL 950L SERIAL NO. LXX10396, MFR:CATERPILLAR | HOSE ASSEMBLY, OIL COOLER AXLE LINES, P/N 508-1543, POWER TRAIN LINES, FOR CATERPILLAR FRONT END LOADER MODEL 950L SERIAL NO. LXX10396, MFR:CATERPILLAR | P/N 508-1543 | CATERPILLAR | EX
STP_005 | Data Enrichment | BHJ |  | 2024-04-02 |  |  | PSR952162 | PSR952162 | HOSE ASSEMBLY, OIL COOLER AXLE LINES, P/N 384-9480, POWER TRAIN LINES, FOR CATERPILLAR FRONT END LOADER MODEL 950L SERIAL NO. LXX10396, MFR:CATERPILLAR | HOSE ASSEMBLY, OIL COOLER AXLE LINES, P/N 384-9480, POWER TRAIN LINES, FOR CATERPILLAR FRONT END LOADER MODEL 950L SERIAL NO. LXX10396, MFR:CATERPILLAR | 384-9480 | CATERPILLAR | EX
STP_005 | Data Enrichment | BHJ |  | 2024-04-02 |  |  | PSR952160 | PSR952160 | HOSE ASSEMBLY, OIL COOLER AXLE LINES, P/N 508-1547, POWER TRAIN LINES, FOR CATERPILLAR FRONT END LOADER MODEL 950L SERIAL NO. LXX10396, MFR:CATERPILLAR | HOSE ASSEMBLY, OIL COOLER AXLE LINES, P/N 508-1547, POWER TRAIN LINES, FOR CATERPILLAR FRONT END LOADER MODEL 950L SERIAL NO. LXX10396, MFR:CATERPILLAR | 508-1547 | CATERPILLAR | EX
STP_005 | Data Enrichment | BHJ |  | 2024-04-02 |  |  | PSR022425 | PSR022425 | HOSE ASSEMBLY, OIL COOLER INLET, P/N 247-5572, HYDRAULIC LINES; FOR CATERPILLAR® ENGINE MODEL C7 MOUNTED ON MODEL 950H WHEEL LOADER J5J / JAD SERIES | HOSE ASSEMBLY, OIL COOLER INLET, P/N 247-5572, HYDRAULIC LINES; FOR CATERPILLAR® ENGINE MODEL C7 MOUNTED ON MODEL 950H WHEEL LOADER J5J / JAD SERIES | 247-5572 | CATERPILLAR | EX
STP_005 | Data Enrichment | BHJ |  | 2024-04-02 |  |  | PSR949920 | PSR949920 | HOSE ASSEMBLY, OIL COOLER LINES, P/N 508-1479, HYDRAULIC SYSTEM, FOR CATERPILLAR FRONT END LOADER MODEL 950L SERIAL NO. LXX10396 WITH ENGINE MODEL C7.1, MFR:CATERPILLAR | HOSE ASSEMBLY, OIL COOLER LINES, P/N 508-1479, HYDRAULIC SYSTEM, FOR CATERPILLAR FRONT END LOADER MODEL 950L SERIAL NO. LXX10396 WITH ENGINE MODEL C7.1, MFR:CATERPILLAR | 508-1479 | CATERPILLAR | EX
STP_005 | Data Enrichment | BHJ |  | 2024-04-02 |  |  | PSR949914 | PSR949914 | HOSE ASSEMBLY, OIL COOLER LINES, P/N 508-1483, HYDRAULIC SYSTEM, FOR CATERPILLAR FRONT END LOADER MODEL 950L SERIAL NO. LXX10396 WITH ENGINE MODEL C7.1, MFR: CATERPILLAR | HOSE ASSEMBLY, OIL COOLER LINES, P/N 508-1483, HYDRAULIC SYSTEM, FOR CATERPILLAR FRONT END LOADER MODEL 950L SERIAL NO. LXX10396 WITH ENGINE MODEL C7.1, MFR: CATERPILLAR | 508-1483 | CATERPILLAR | EX | MONARK EQUIPMENT CORP.
STP_005 | Data Enrichment | BHJ |  | 2024-04-02 |  |  | PSR949916 | PSR949916 | HOSE ASSEMBLY, OIL COOLER LINES, P/N 508-1485, HYDRAULIC SYSTEM, FOR CATERPILLAR FRONT END LOADER MODEL 950L SERIAL NO. LXX10396 WITH ENGINE MODEL C7.1, MFR: CATERPILLAR | HOSE ASSEMBLY, OIL COOLER LINES, P/N 508-1485, HYDRAULIC SYSTEM, FOR CATERPILLAR FRONT END LOADER MODEL 950L SERIAL NO. LXX10396 WITH ENGINE MODEL C7.1, MFR: CATERPILLAR | 508-1485 | CATERPILLAR | EX | MONARK EQUIPMENT CORP.
STP_005 | Data Enrichment | BHJ |  | 2024-04-02 |  |  | PSR022426 | PSR022426 | HOSE ASSEMBLY, OIL COOLER OUTLET, HYDRAU | HOSE ASSEMBLY, OIL COOLER OUTLET, HYDRAULIC TANK, P/N 243-4673, HYDRAULIC LINES; FOR CATERPILLAR® ENGINE MODEL C7 MOUNTED ON MODEL 950H WHEEL LOADER J5J / JAD SERIES | 243-4673 | CATERPILLAR | EX
STP_005 | Data Enrichment | BHJ |  | 2024-04-02 |  |  | PSR948176 | PSR948176 | HOSE ASSEMBLY, OIL INPUT, P/N 1094205801, OIL LINES, FOR ATLAS COPCO AIR COMPRESSOR MODEL XATS156DD, SERIAL NO. 8830100983 MOUNTED WITH DEUTZ DEISEL ENGINE NO. 60322526 MODEL BF4M2012C CE88/1 | HOSE ASSEMBLY, OIL INPUT, P/N 1094205801, OIL LINES, FOR ATLAS COPCO AIR COMPRESSOR MODEL XATS156DD, SERIAL NO. 8830100983 MOUNTED WITH DEUTZ DEISEL ENGINE NO. 60322526 MODEL BF4M2012C CE88/1 | 1094205801 | ATLAS COPCO | EX
STP_005 | Data Enrichment | BHJ |  | 2024-04-02 |  |  | PSR024012 | PSR024012 | HOSE ASSEMBLY, P/N 110400418 , FUEL TANK ASSEMBLY; FOR SLAG POT CARRIER BGC-70B, MFR: SHANGHAI FOREIGN TRADE ENTERPRISES PUDONG Co., LTD. | HOSE ASSEMBLY, P/N 110400418 , FUEL TANK ASSEMBLY; FOR SLAG POT CARRIER BGC-70B, MFR: SHANGHAI FOREIGN TRADE ENTERPRISES PUDONG Co., LTD. |  |  | HB
STP_005 | Data Enrichment | BHJ |  | 2024-04-02 |  |  | PSR041095 | PSR041095 | HOSE ASSEMBLY, P/N 163-8444, SERVICE BRAKE CONTROL GROUP, CHASSIS ARRANGEMENT; FOR CATERPILLAR® ENGINE MODEL C7 MOUNTED ON MODEL 950H WHEEL LOADER J5J / JAD SERIES | HOSE ASSEMBLY, P/N 163-8444, SERVICE BRAKE CONTROL GROUP, CHASSIS ARRANGEMENT; FOR CATERPILLAR® ENGINE MODEL C7 MOUNTED ON MODEL 950H WHEEL LOADER J5J / JAD SERIES | 163-8444 | CATERPILLAR | EX
STP_005 | Data Enrichment | BHJ |  | 2024-04-02 |  |  | PSR049948 | PSR049948 | HOSE ASSEMBLY, P/N 178-5955, FILTER PILOT LINES GROUP; FOR CATERPILLAR® MODEL 320D2 MOUTH CLEANER (EXCAVATOR) WITH C7.1 ENGINE | HOSE ASSEMBLY, P/N 178-5955, FILTER PILOT LINES GROUP; FOR CATERPILLAR® MODEL 320D2 MOUTH CLEANER (EXCAVATOR) WITH C7.1 ENGINE | 178-5955 | CATERPILLAR | HB | MONARK EQUIPMENT CORP.
STP_005 | Data Enrichment | BHJ |  | 2024-04-02 |  |  | PSR053731 | PSR053731 | HOSE ASSEMBLY, P/N 459-4226, AIR CONDITIONING SYSTEM; FOR CATERPILLAR FRONT END LOADER MODEL 950L SERIAL NO. LXX10396 | HOSE ASSEMBLY, P/N 459-4226, AIR CONDITIONING SYSTEM; FOR CATERPILLAR FRONT END LOADER MODEL 950L SERIAL NO. LXX10396 | P/N 459-4226 | CATERPILLAR | HB | MONARK EQUIPMENT CORP.
STP_005 | Data Enrichment | BHJ |  | 2024-04-02 |  |  | PSR053733 | PSR053733 | HOSE ASSEMBLY, P/N 459-4227, AIR CONDITIONING SYSTEM; FOR CATERPILLAR FRONT END LOADER MODEL 950L SERIAL NO. LXX10396 | HOSE ASSEMBLY, P/N 459-4227, AIR CONDITIONING SYSTEM; FOR CATERPILLAR FRONT END LOADER MODEL 950L SERIAL NO. LXX10396 | P/N 459-4227 | CATERPILLAR | HB | MONARK EQUIPMENT CORP.
STP_005 | Data Enrichment | BHJ |  | 2024-04-02 |  |  | PSR671310 | PSR671310 | HOSE ASSEMBLY, P/N 514072, 2P7329-12-6/F | HOSE ASSEMBLY, P/N 514072, 2P7329-12-6/FC195-6/ | N/A | N/A | EX
STP_005 | Data Enrichment | BHJ |  | 2024-04-02 |  |  | PSR101761 | PSR101761 | HOSE ASSEMBLY, P/N 586030, FOR TROF ROASTING FURNACE | HOSE ASSEMBLY, P/N 586030, FOR TROF ROASTING FURNACE |  |  | EX
STP_005 | Data Enrichment | BHJ |  | 2024-04-02 |  |  | PSR024573 | PSR024573 | HOSE ASSEMBLY, P/N 835-8533000, HYDRAULIC SYSTEM FOR PILOT VALVE CONTROL 3; FOR YUCHAI HYDRAULIC EXCAVATOR MODEL YC210LC-8, SERIAL NO. 8830100983 | HOSE ASSEMBLY, P/N 835-8533000, HYDRAULIC SYSTEM FOR PILOT VALVE CONTROL 3; FOR YUCHAI HYDRAULIC EXCAVATOR MODEL YC210LC-8, SERIAL NO. 8830100983 |  |  | HB
STP_005 | Data Enrichment | BHJ |  | 2024-04-02 |  |  | PSR024559 | PSR024559 | HOSE ASSEMBLY, P/N 850-8524000, HYDRAULIC SYSTEM FOR PILOT VALVE CONTROL 2; FOR YUCHAI HYDRAULIC EXCAVATOR MODEL YC210LC-8, SERIAL NO. 8830100983 | HOSE ASSEMBLY, P/N 850-8524000, HYDRAULIC SYSTEM FOR PILOT VALVE CONTROL 2; FOR YUCHAI HYDRAULIC EXCAVATOR MODEL YC210LC-8, SERIAL NO. 8830100983 |  |  | HB | YUCHAI INTERNATIONAL IMP. & EXP. (BEIJING) CO., LTD.
STP_005 | Data Enrichment | BHJ |  | 2024-04-02 |  |  | PSR024570 | PSR024570 | HOSE ASSEMBLY, P/N 870-8536000, HYDRAULIC SYSTEM FOR PILOT VALVE CONTROL 3; FOR YUCHAI HYDRAULIC EXCAVATOR MODEL YC210LC-8, SERIAL NO. 8830100983 | HOSE ASSEMBLY, P/N 870-8536000, HYDRAULIC SYSTEM FOR PILOT VALVE CONTROL 3; FOR YUCHAI HYDRAULIC EXCAVATOR MODEL YC210LC-8, SERIAL NO. 8830100983 |  |  | HB | YUCHAI INTERNATIONAL IMP. & EXP. (BEIJING) CO., LTD.
STP_005 | Data Enrichment | BHJ |  | 2024-04-02 |  |  | PSR024546 | PSR024546 | HOSE ASSEMBLY, P/N 885-8509000, HYDRAULIC SYSTEM FOR PILOT VALVE CORTROL 1; FOR YUCHAI HYDRAULIC EXCAVATOR MODEL YC210LC-8, SERIAL NO. 8830100983 | HOSE ASSEMBLY, P/N 885-8509000, HYDRAULIC SYSTEM FOR PILOT VALVE CORTROL 1; FOR YUCHAI HYDRAULIC EXCAVATOR MODEL YC210LC-8, SERIAL NO. 8830100983 |  |  | HB
STP_005 | Data Enrichment | BHJ |  | 2024-04-02 |  |  | PSR024588 | PSR024588 | HOSE ASSEMBLY, P/N 889-9512000A, HYDRAULIC SYSTEM FOR WORKING EQUIPMENT 1; FOR YUCHAI HYDRAULIC EXCAVATOR MODEL YC210LC-8, SERIAL NO. 8830100983 | HOSE ASSEMBLY, P/N 889-9512000A, HYDRAULIC SYSTEM FOR WORKING EQUIPMENT 1; FOR YUCHAI HYDRAULIC EXCAVATOR MODEL YC210LC-8, SERIAL NO. 8830100983 |  |  | HB
STP_005 | Data Enrichment | BHJ |  | 2024-04-02 |  |  | PSR102682 | PSR102682 | HOSE ASSEMBLY, P/N 89207062, ITEM 9, SEPARATION SYSTEM; FOR PACKAGE AIR COMPRESSOR MODEL IRN50H-CC, SERIAL NO. NV3000U06356, REFERENCE PARTS LIST NO. 54723481; MAKER: INGERSOLL RAND | HOSE ASSEMBLY, P/N 89207062, ITEM 9, SEPARATION SYSTEM; FOR PACKAGE AIR COMPRESSOR MODEL IRN50H-CC, SERIAL NO. NV3000U06356, REFERENCE PARTS LIST NO. 54723481; MAKER: INGERSOLL RAND | 89207062 | INGERSOLL RAND | EX
STP_005 | Data Enrichment | BHJ |  | 2024-04-02 |  |  | PSR024562 | PSR024562 | HOSE ASSEMBLY, P/N 892A-8525000, HYDRAULIC SYSTEM FOR PILOT VALVE CONTROL 2; FOR YUCHAI HYDRAULIC EXCAVATOR MODEL YC210LC-8, SERIAL NO. 8830100983 | HOSE ASSEMBLY, P/N 892A-8525000, HYDRAULIC SYSTEM FOR PILOT VALVE CONTROL 2; FOR YUCHAI HYDRAULIC EXCAVATOR MODEL YC210LC-8, SERIAL NO. 8830100983 |  |  | HB
STP_005 | Data Enrichment | BHJ |  | 2024-04-02 |  |  | PSR024567 | PSR024567 | HOSE ASSEMBLY, P/N 892A-8528000, HYDRAULIC SYSTEM FOR PILOT VALVE CONTROL 3; FOR YUCHAI HYDRAULIC EXCAVATOR MODEL YC210LC-8, SERIAL NO. 8830100983 | HOSE ASSEMBLY, P/N 892A-8528000, HYDRAULIC SYSTEM FOR PILOT VALVE CONTROL 3; FOR YUCHAI HYDRAULIC EXCAVATOR MODEL YC210LC-8, SERIAL NO. 8830100983 |  |  | HB
STP_005 | Data Enrichment | BHJ |  | 2024-04-02 |  |  | PSR106847 | PSR106847 | HOSE ASSEMBLY, POS. 37, MATERIAL NO. 514072, HYDRAULIC CIRCUIT DIAGRAM FOR SELENIUM ROASTING FURNACE, REFERENCE DWG. NO. 636/410-COM-Q5-003, MFR: OUTOKUMPU | HOSE ASSEMBLY, POS. 37, MATERIAL NO. 514072, HYDRAULIC CIRCUIT DIAGRAM FOR SELENIUM ROASTING FURNACE, REFERENCE DWG. NO. 636/410-COM-Q5-003, MFR: OUTOKUMPU |  |  | EX
STP_005 | Data Enrichment | BHJ |  | 2024-04-02 |  |  | PSR106848 | PSR106848 | HOSE ASSEMBLY, POS. 38, MATERIAL NO. 514078, HYDRAULIC CIRCUIT DIAGRAM FOR SELENIUM ROASTING FURNACE, REFERENCE DWG. NO. 636/410-COM-Q5-003, MFR: OUTOKUMPU | HOSE ASSEMBLY, POS. 38, MATERIAL NO. 514078, HYDRAULIC CIRCUIT DIAGRAM FOR SELENIUM ROASTING FURNACE, REFERENCE DWG. NO. 636/410-COM-Q5-003, MFR: OUTOKUMPU |  |  | EX
STP_005 | Data Enrichment | BHJ |  | 2024-04-02 |  |  | PSR040973 | PSR040973 | HOSE ASSEMBLY, POWER STEERING LINE, WHEE | HOSE ASSEMBLY, POWER STEERING LINE, WHEEL AXLE ARRANGEMENT; FOR ISUZU CROSSWIND MODEL 2012 XT WITH CHASSIS# PABYBR54FC2066800 AND ENGINE MODEL 4JA1M34213 | 4JA1M34213 | ISUZU | EX
STP_005 | Data Enrichment | BHJ |  | 2024-04-02 |  |  | PSR104908 | PSR104908 | HOSE ASSEMBLY, POWER TRAIN OIL LINES, P/N 166-8773; FOR CATERPILLAR® D7R SERIES II TRACK-TYPE TRACTOR/BULLDOZER | HOSE ASSEMBLY, POWER TRAIN OIL LINES, P/N 166-8773; FOR CATERPILLAR® D7R SERIES II TRACK-TYPE TRACTOR/BULLDOZER | 166-8773 | CATERPILLAR | EX
STP_005 | Data Enrichment | BHJ |  | 2024-04-02 |  |  | PSR104911 | PSR104911 | HOSE ASSEMBLY, POWER TRAIN OIL LINES, P/N 174-2930; FOR CATERPILLAR® D7R SERIES II TRACK-TYPE TRACTOR/BULLDOZER | HOSE ASSEMBLY, POWER TRAIN OIL LINES, P/N 174-2930; FOR CATERPILLAR® D7R SERIES II TRACK-TYPE TRACTOR/BULLDOZER | 174-2930 | CATERPILLAR | EX
STP_005 | Data Enrichment | BHJ |  | 2024-04-02 |  |  | PSR104913 | PSR104913 | HOSE ASSEMBLY, POWER TRAIN OIL LINES, P/N 180-5711; FOR CATERPILLAR® D7R SERIES II TRACK-TYPE TRACTOR/BULLDOZER | HOSE ASSEMBLY, POWER TRAIN OIL LINES, P/N 180-5711; FOR CATERPILLAR® D7R SERIES II TRACK-TYPE TRACTOR/BULLDOZER | 180-5711 | CATERPILLAR | EX
STP_005 | Data Enrichment | BHJ |  | 2024-04-02 |  |  | PSR104914 | PSR104914 | HOSE ASSEMBLY, POWER TRAIN OIL LINES, P/N 203-4708; FOR CATERPILLAR® D7R SERIES II TRACK-TYPE TRACTOR/BULLDOZER | HOSE ASSEMBLY, POWER TRAIN OIL LINES, P/N 203-4708; FOR CATERPILLAR® D7R SERIES II TRACK-TYPE TRACTOR/BULLDOZER | P/N 203-4708 | CATERPILLAR | EX
STP_005 | Data Enrichment | BHJ |  | 2024-04-02 |  |  | PSR043770 | PSR043770 | HOSE ASSEMBLY, PUMP, P/N 345-5716, HYDRA | HOSE ASSEMBLY, PUMP, P/N 345-5716, HYDRAULIC SYSTEM; FOR CATERPILLAR SKID STEER LOADER MODEL 236D, SERIAL NO. CAT0236DCMPW01262 | 345-5716 | CATERPILLAR | EX
STP_005 | Data Enrichment | BHJ |  | 2024-04-02 |  |  | PSR043771 | PSR043771 | HOSE ASSEMBLY, PUMP, P/N 345-5726, HYDRA | HOSE ASSEMBLY, PUMP, P/N 345-5726, HYDRAULIC SYSTEM; FOR CATERPILLAR SKID STEER LOADER MODEL 236D, SERIAL NO. CAT0236DCMPW01262 | 345-5726 | CATERPILLAR | EX
STP_005 | Data Enrichment | BHJ |  | 2024-04-02 |  |  | PSR020807 | PSR020807 | HOSE ASSEMBLY, RH / CENTER, SUPPLY, ENGINE OIL FILTER LINE, P/N 310-9498, ENGINE OIL AND MOUNTING GROUP; FOR CATERPILLAR® MODEL 320D EXCAVATOR (MOUTH CLEANER) | HOSE ASSEMBLY, RH / CENTER, SUPPLY, ENGINE OIL FILTER LINE, P/N 310-9498, ENGINE OIL AND MOUNTING GROUP; FOR CATERPILLAR® MODEL 320D EXCAVATOR (MOUTH CLEANER) | P/N 310-9498 | CATERPILLAR | EX
STP_005 | Data Enrichment | BHJ |  | 2024-04-02 |  |  | PSR952116 | PSR952116 | HOSE ASSEMBLY, SERVICE BRAKE, P/N 508-1504, BRAKE, HYDRAULIC SYSTEM, FOR CATERPILLAR FRONT END LOADER MODEL 950L SERIAL NO. LXX10396, MFR:CATERPILLAR | HOSE ASSEMBLY, SERVICE BRAKE, P/N 508-1504, BRAKE, HYDRAULIC SYSTEM, FOR CATERPILLAR FRONT END LOADER MODEL 950L SERIAL NO. LXX10396, MFR:CATERPILLAR | 508-1504 | CATERPILLAR | EX
STP_005 | Data Enrichment | BHJ |  | 2024-04-02 |  |  | PSR029646 | PSR029646 | HOSE ASSEMBLY, TILT CYLINDER GROUP, P/N 376-8752, HYDRAULIC SYSTEM; FOR CATERPILLAR WHEEL LOADER MODEL 950H, SERIAL PREFIX–MXL | HOSE ASSEMBLY, TILT CYLINDER GROUP, P/N 376-8752, HYDRAULIC SYSTEM; FOR CATERPILLAR WHEEL LOADER MODEL 950H, SERIAL PREFIX–MXL | 376-8752 | CATERPILLAR | EX
STP_005 | Data Enrichment | BHJ |  | 2024-04-02 |  |  | PSR039441 | PSR039441 | HOSE ASSEMBLY, TILT CYLINDER LINES, P/N 388-7950, HYDRAULIC SYSTEM; FOR CATERPILLAR SKID STEER LOADER MODEL 236D, SERIAL NO. CAT0236DCMPW01262 | HOSE ASSEMBLY, TILT CYLINDER LINES, P/N 388-7950, HYDRAULIC SYSTEM; FOR CATERPILLAR SKID STEER LOADER MODEL 236D, SERIAL NO. CAT0236DCMPW01262 | 388-7950 | CATERPILLAR | EX | MONARK EQUIPMENT CORP.
STP_005 | Data Enrichment | BHJ |  | 2024-04-02 |  |  | PSR941632 | PSR941632 | HOSE ASSEMBLY, TILT CYLINDER LINES, P/N 515-1239, HYDRAULIC SYSTEM; FOR CATERPILLAR SKID STEER LOADER MODEL 236D, SERIAL NO. CAT0236DCMPW01262 | HOSE ASSEMBLY, TILT CYLINDER LINES, P/N 515-1239, HYDRAULIC SYSTEM; FOR CATERPILLAR SKID STEER LOADER MODEL 236D, SERIAL NO. CAT0236DCMPW01262 | 515-1239 | CATERPILLAR | EX | MONARK EQUIPMENT CORP.
STP_005 | Data Enrichment | BHJ |  | 2024-04-02 |  |  | PSR017233 | PSR017233 | HOSE ASSEMBLY, TILT CYLINDER, RH, P/N 313-9080, CATERPILLAR WHEEL LOADER MODEL 950H | HOSE ASSEMBLY, TILT CYLINDER, RH, P/N 313-9080, CATERPILLAR WHEEL LOADER MODEL 950H | 313-9080 | CATERPILLAR | EX | MONARK EQUIPMENT CORP.
STP_005 | Data Enrichment | BHJ |  | 2024-04-02 |  |  | PSR194605 | PSR194605 | HOSE ASSEMBLY, TORQUE CONVERTER COOLING LINES, P/N 251-2010, COOLING SYSTEM; FOR CATERPILLAR WHEEL LOADER MODEL 950H | HOSE ASSEMBLY, TORQUE CONVERTER COOLING LINES, P/N 251-2010, COOLING SYSTEM; FOR CATERPILLAR WHEEL LOADER MODEL 950H | 251-2010 | CATERPILLAR | HB | MONARK EQUIPMENT CORP.
STP_005 | Data Enrichment | BHJ |  | 2024-04-02 |  |  | PSR191433 | PSR191433 | HOSE ASSEMBLY, TORQUE CONVERTER COOLING LINES, P/N 251-2011, COOLING SYSTEM; FOR CATERPILLAR WHEEL LOADER MODEL 950H | HOSE ASSEMBLY, TORQUE CONVERTER COOLING LINES, P/N 251-2011, COOLING SYSTEM; FOR CATERPILLAR WHEEL LOADER MODEL 950H | 251-2011 | CATERPILLAR | EX
STP_005 | Data Enrichment | BHJ |  | 2024-04-02 |  |  | PSR952147 | PSR952147 | HOSE ASSEMBLY, TORQUE CONVERTER COOLING LINES, P/N 508-1513, COOLING SYSTEM, FOR CATERPILLAR FRONT END LOADER MODEL 950L SERIAL NO. LXX10396, MFR:CATERPILLAR | HOSE ASSEMBLY, TORQUE CONVERTER COOLING LINES, P/N 508-1513, COOLING SYSTEM, FOR CATERPILLAR FRONT END LOADER MODEL 950L SERIAL NO. LXX10396, MFR:CATERPILLAR | 508-1513 | CATERPILLAR | EX
STP_005 | Data Enrichment | BHJ |  | 2024-04-02 |  |  | PSR104910 | PSR104910 | HOSE ASSEMBLY, TRANSMISSION LINE, P/N 16 | HOSE ASSEMBLY, TRANSMISSION LINE, P/N 167-1028; POWER TRAIN OIL LINES; FOR CATERPILLAR® D7R SERIES II TRACK-TYPE TRACTOR/BULLDOZER | 167-1028 | CATERPILLAR | EX
STP_005 | Data Enrichment | BHJ |  | 2024-04-02 |  |  | PSR053208 | PSR053208 | HOSE ASSEMBLY, WATER, LOWER, P/N 883-1201002A, COOLING SYSTEM; FOR YUCHAI HYDRAULIC EXCAVATOR MODEL YC210LC-8, SERIAL NO. 8830100983 | HOSE ASSEMBLY, WATER, LOWER, P/N 883-1201002A, COOLING SYSTEM; FOR YUCHAI HYDRAULIC EXCAVATOR MODEL YC210LC-8, SERIAL NO. 8830100983 |  |  | EX
STP_005 | Data Enrichment | BHJ |  | 2024-04-02 |  |  | PSR053209 | PSR053209 | HOSE ASSEMBLY, WATER, UPPER, P/N 883-1201003A, COOLING SYSTEM; FOR YUCHAI HYDRAULIC EXCAVATOR MODEL YC210LC-8, SERIAL NO. 8830100983 | HOSE ASSEMBLY, WATER, UPPER, P/N 883-1201003A, COOLING SYSTEM; FOR YUCHAI HYDRAULIC EXCAVATOR MODEL YC210LC-8, SERIAL NO. 8830100983 |  |  | EX
STP_005 | Data Enrichment | BHJ |  | 2024-04-02 |  |  | PSR939487 | PSR939487 | HOSE ASSEMBLY,P/N 498-1578, OIL CHANGE HIGH SPEED, FOR CATERPILLAR FRONT END LOADER MODEL 950L SERIAL NO. LXX10396 WITH ENGINE MODEL C7.1 | HOSE ASSEMBLY,P/N 498-1578, OIL CHANGE HIGH SPEED, FOR CATERPILLAR FRONT END LOADER MODEL 950L SERIAL NO. LXX10396 WITH ENGINE MODEL C7.1 | 498-1578 | CATERPILLAR | EX | MONARK EQUIPMENT CORP.
STP_005 | Data Enrichment | BHJ |  | 2024-04-02 |  |  | PSR024016 | PSR024016 | HOSE ASSEMBLY D25X2S , P/N 2312006252, AXLE COOLING HYDRAULIC SYSTEM; FOR SLAG POT CARRIER BGC-70B, MFR: SHANGHAI FOREIGN TRADE ENTERPRISES PUDONG Co., LTD. | HOSE ASSEMBLY D25X2S , P/N 2312006252, AXLE COOLING HYDRAULIC SYSTEM; FOR SLAG POT CARRIER BGC-70B, MFR: SHANGHAI FOREIGN TRADE ENTERPRISES PUDONG Co., LTD. |  |  | HB | MCC BAOSTEEL TECHNOLOGY SERVICES CO., LTD
STP_005 | Data Enrichment | BHJ |  | 2024-04-02 |  |  | PSR612628 | PSR612628 | HOSE ASSY, FLEXIBLE, FRONT BRAKE, P/N 46 | HOSE ASSY, FLEXIBLE, FRONT BRAKE, P/N 46201-Z0009, FRONT BRAKE GROUP; FOR NISSAN BUS MODEL PKB212N | N/A | N/A | EX
STP_005 | Data Enrichment | BHJ |  | 2024-04-02 |  |  | PSR011718 | PSR011718 | HOSE ASSY, FUEL SYSTEM, P/N 205-1280, FUEL PUMP LINE GROUP, CATERPILLAR WHEEL LOADER MODEL 950H | HOSE ASSY, FUEL SYSTEM, P/N 205-1280, FUEL PUMP LINE GROUP, CATERPILLAR WHEEL LOADER MODEL 950H | 205-1280 | CATERPILLAR | HB | MONARK EQUIPMENT CORP.
STP_005 | Data Enrichment | BHJ |  | 2024-04-02 |  |  | PSR577659 | PSR577659 | HOSE SET, GARDEN, VINYL PLASTIC, 1/2 DIAMETER X 50 METERS LONG, COMPLETE WITH BRASS COUPLING, ADJUSTABLE NOZZLE AND ROTATING SPRINKLER. | HOSE SET, GARDEN, VINYL PLASTIC, 1/2 DIAMETER X 50 METERS LONG, COMPLETE WITH BRASS COUPLING, ADJUSTABLE NOZZLE AND ROTATING SPRINKLER. |  |  | EX | ORMOC LIBERTY MARKETING, INC.
STP_005 | Data Enrichment | BHJ |  | 2024-04-02 |  |  | PSR562310 | PSR562310 | HOSE;AIRCON (423-562-2311) | HOSE;AIRCON (423-562-2311) | N/A | N/A | EX
STP_005 | Data Enrichment | BHJ |  | 2024-04-02 |  |  | PSR043706 | PSR043706 | HOUSING, BALANCE SHAFT, P/N AZ9925520235 | HOUSING, BALANCE SHAFT, P/N AZ9925520235, REAR SUSPENSION GROUP; FOR HOWO DUMPTRUCK MODEL ZZ3257N3847A (VIN: LZZ5ELSDXFW114585) WITH ENGINE MODEL WD615.47 / SERIAL NO. 150907016077 | N/A | N/A | EX
STP_005 | Data Enrichment | BHJ |  | 2024-04-02 |  |  | PSR055288 | PSR055288 | HOUSING, BALL, P/N 34, FOR WILFLEY PUMP MODEL A7, SIZE 6 x 4-10, SERIAL NO. A703396, MAKER: A. R. WILFLEY AND SONS, INC. | HOUSING, BALL, P/N 34, FOR WILFLEY PUMP MODEL A7, SIZE 6 x 4-10, SERIAL NO. A703396, MAKER: A. R. WILFLEY AND SONS, INC. | P/N 34 | WILFLEY A R AND SONS | HB
STP_005 | Data Enrichment | BHJ |  | 2024-04-02 |  |  | PSR527179 | PSR527179 | HOUSING, BEARING, CAST STEEL, FOR SPIRAL CLASSIFIER, LOCAL FABRICATION, REFERENCE PASAR DWG. NO. FC-L059 | HOUSING, BEARING, CAST STEEL, FOR SPIRAL CLASSIFIER, LOCAL FABRICATION, REFERENCE PASAR DWG. NO. FC-L059 |  |  | EX
STP_005 | Data Enrichment | BHJ |  | 2024-04-02 |  |  | PSR045029 | PSR045029 | HOUSING, BEARING, DRIVING SIDE, MATERIAL: C45, POSITION NO.: 6, DWG NO.: ZC1101-6; FOR AIR LOCK FEEDER, KUMERA STEAM DRYER, MFR: KUMERA | HOUSING, BEARING, DRIVING SIDE, MATERIAL: C45, POSITION NO.: 6, DWG NO.: ZC1101-6; FOR AIR LOCK FEEDER, KUMERA STEAM DRYER, MFR: KUMERA |  |  | HB | KUMERA CORPORATION
STP_005 | Data Enrichment | BHJ |  | 2024-04-02 |  |  | PSR045030 | PSR045030 | HOUSING, BEARING, MATERIAL: C45, POSITION NO.: 7, DWG NO.: ZC1101-7; FOR AIR LOCK FEEDER, KUMERA STEAM DRYER, MFR: KUMERA | HOUSING, BEARING, MATERIAL: C45, POSITION NO.: 7, DWG NO.: ZC1101-7; FOR AIR LOCK FEEDER, KUMERA STEAM DRYER, MFR: KUMERA |  |  | HB | KUMERA CORPORATION
STP_005 | Data Enrichment | BHJ |  | 2024-04-02 |  |  | PSR048455 | PSR048455 | HOUSING, BEARING, PLUMMER BLOCK, S3048, BORE DIAMETER: 240 MM, TO SUIT BEARING 23048, BRAND: FAG | HOUSING, BEARING, PLUMMER BLOCK, S3048, BORE DIAMETER: 240 MM, TO SUIT BEARING 23048, BRAND: FAG | S3048 | FAG BEARINGS | HB | W & L TRADING CORPORATION
STP_005 | Data Enrichment | BHJ |  | 2024-04-02 |  |  | PSR939959 | PSR939959 | HOUSING, BEARING, POSITION NO.: 2, CODE: 65ZJLB-30-01, MATERIAL: HT200, FOR SUMP PUMP (PU-0607-MP-04A-D), MODEL: 65ZJLC-30A-00, MFR.: ZIBO HUACHENG PUMP CO., LTD. | HOUSING, BEARING, POSITION NO.: 2, CODE: 65ZJLB-30-01, MATERIAL: HT200, FOR SUMP PUMP (PU-0607-MP-04A-D), MODEL: 65ZJLC-30A-00, MFR.: ZIBO HUACHENG PUMP CO., LTD. |  |  | EX | POWER KEY ENTERPRISE LIMITED
STP_005 | Data Enrichment | BHJ |  | 2024-04-02 |  |  | PSR037880 | PSR037880 | HOUSING, CHAIN CONVEYOR, REFERENCE DRAWING NO.: RE-F005; FOR HP-0304-TE-01 FSF WHB, MFR: YIDU DAYI HEAVY INDUSTRY CO.,LTD | HOUSING, CHAIN CONVEYOR, REFERENCE DRAWING NO.: RE-F005; FOR HP-0304-TE-01 FSF WHB, MFR: YIDU DAYI HEAVY INDUSTRY CO.,LTD |  |  | EX | CHINA NERIN ENGINEERING CO., LTD.
STP_005 | Data Enrichment | BHJ |  | 2024-04-02 |  |  | PSR017045 | PSR017045 | HOUSING, PUMP, P/N 16, MATERIAL: SS41, DWG NO. P-0810134-0, 25A TYPE VSD, SUBMERSIBLE VERTICAL CENTRIFUGAL PUMP, MAKER: SANWA TOKUSHU SEIKO CO., LTD. | HOUSING, PUMP, P/N 16, MATERIAL: SS41, DWG NO. P-0810134-0, 25A TYPE VSD, SUBMERSIBLE VERTICAL CENTRIFUGAL PUMP, MAKER: SANWA TOKUSHU SEIKO CO., LTD. |  |  | EX
STP_005 | Data Enrichment | BHJ |  | 2024-04-02 |  |  | PSR045031 | PSR045031 | HOUSING, SEALING, SHAFT, MATERIAL: C45, POSITION NO.: 8, DWG NO.: ZC1101-8; FOR AIR LOCK FEEDER, KUMERA STEAM DRYER, MFR: KUMERA | HOUSING, SEALING, SHAFT, MATERIAL: C45, POSITION NO.: 8, DWG NO.: ZC1101-8; FOR AIR LOCK FEEDER, KUMERA STEAM DRYER, MFR: KUMERA |  |  | HB | KUMERA CORPORATION
STP_005 | Data Enrichment | BHJ |  | 2024-04-02 |  |  | PSR041096 | PSR041096 | HOUSING, SPRING, P/N 260-3053, MAIN CONT | HOUSING, SPRING, P/N 260-3053, MAIN CONTROL VALVE GROUP, HYDRAULIC SYSTEM; FOR CATERPILLAR® ENGINE MODEL C7 MOUNTED ON MODEL 950H WHEEL LOADER J5J / JAD SERIES | 260-3053 | CATERPILLAR | EX
STP_005 | Data Enrichment | BHJ |  | 2024-04-02 |  |  | PSR008133 | PSR008133 | HOUSING,PILLOW BLOCKHOUSING, PILLOW BLOCK, P-210, TWO BOLT BASE. | HOUSING,PILLOW BLOCKHOUSING, PILLOW BLOCK, P-210, TWO BOLT BASE. |  |  | EX
STP_005 | Data Enrichment | BHJ |  | 2024-04-02 |  |  | PSR008148 | PSR008148 | HOUSING,PILLOW BLOCKHOUSING, PILLOW BLOC | HOUSING,PILLOW BLOCKHOUSING, PILLOW BLOCK, P-213, TWO BOLT BASE. | N/A | N/A | EX
STP_005 | Data Enrichment | BHJ |  | 2024-04-02 |  |  | PSR483816 | PSR483816 | HOUSING,PLUMMER BLOCK,SN512,WITH SEALS | HOUSING,PLUMMER BLOCK,SN512,WITH SEALS | N/A | N/A | EX
STP_005 | Data Enrichment | BHJ |  | 2024-04-02 |  |  | PSR007516 | PSR007516 | HOUSING,PLUMMER BLOCK,SN524,WITH SEALS | HOUSING,PLUMMER BLOCK,SN524,WITH SEALS |  |  | EX
STP_005 | Data Enrichment | BHJ |  | 2024-04-02 |  |  | PSR057050 | PSR057050 | HOUSING ASSEMBLY, SPRAY NOZZLE, WITH O-RING, BOLT AND WASHERS, INLET LAP JOINT FLANGE: 4, OUTLET LAP JOINT FLANGE: 8, OPERATING TEMP: 90°C; AS PER REV.2 DRAWING 502-M-0004 TO 00015 | HOUSING ASSEMBLY, SPRAY NOZZLE, WITH O-RING, BOLT AND WASHERS, INLET LAP JOINT FLANGE: 4, OUTLET LAP JOINT FLANGE: 8, OPERATING TEMP: 90°C; AS PER REV.2 DRAWING 502-M-0004 TO 00015 |  |  | EX | XPS EXPERT PROCESS SOLUTIONS
STP_005 | Data Enrichment | BHJ |  | 2024-04-02 |  |  | PSR044225 | PSR044225 | HUB, IMPELLER, P/N 222266, WHEEL GROUP; FOR MCC BAOSTEEL SLAG POT CARRIER MODEL BGC-70B SERIAL NO. BGC-70B-14004 WITH CUMMINS ENGINE MODEL QSM11 NO. 35321838 | HUB, IMPELLER, P/N 222266, WHEEL GROUP; FOR MCC BAOSTEEL SLAG POT CARRIER MODEL BGC-70B SERIAL NO. BGC-70B-14004 WITH CUMMINS ENGINE MODEL QSM11 NO. 35321838 |  |  | HB | MCC BAOSTEEL TECHNOLOGY SERVICES CO., LTD
STP_005 | Data Enrichment | BHJ |  | 2024-04-02 |  |  | PSR028556 | PSR028556 | HUB, PIVOTING, P/N 761715, AXLE & SPINDLE BREAKDOWN, FRONT & REAR GROUP; FOR TENNANT STREET SWEEPER MODEL 331000 | HUB, PIVOTING, P/N 761715, AXLE & SPINDLE BREAKDOWN, FRONT & REAR GROUP; FOR TENNANT STREET SWEEPER MODEL 331000 | 761715 | TENNANT STREET SWEEPER MODEL 331000 | EX
STP_005 | Data Enrichment | BHJ |  | 2024-04-02 |  |  | PSR016992 | PSR016992 | HUB, SPROCKET, P/N 1005242, CONVEYOR DRIVE GROUP, TENNANT STREET SWEEPER SENTINEL MODEL 331000 | HUB, SPROCKET, P/N 1005242, CONVEYOR DRIVE GROUP, TENNANT STREET SWEEPER SENTINEL MODEL 331000 | 1005242 | TENNANT STREET SWEEPER SENTINEL MODEL 331000 | HB
STP_005 | Data Enrichment | BHJ |  | 2024-04-02 |  |  | PSR942554 | PSR942554 | HUB, SRPOCKET, P/N 1071292, CONVEYOR DRIVE GRP ,FOR STREET SWEEPER TENNANT STREET SWEEPER SENTINEL MODEL 331000 | HUB, SRPOCKET, P/N 1071292, CONVEYOR DRIVE GRP ,FOR STREET SWEEPER TENNANT STREET SWEEPER SENTINEL MODEL 331000 | 1071292 | TENNANT STREET SWEEPER SENTINEL MODEL 331000 | EX | MACONDRAY PHILIPPINES CO INC
STP_005 | Data Enrichment | BHJ |  | 2024-04-02 |  |  | PSR053471 | PSR053471 | HUB, USB TYPE-C, | HUB, USB TYPE-C, |  |  | EX | PC TOOLS COMPUTER SERVICES MPC
STP_005 | Data Enrichment | BHJ |  | 2024-04-02 |  |  | PSR952058 | PSR952058 | HUB ASSEMBLY, AXLE, REAR, P/N 20517156, REAR AXLE GROUP, FOR VOLVO DUMP TRUCK ENGINE MODEL: FMX460 84 RIGID, SERIAL NUMBER: YV2XSS0G7LA864372 MFR: VOLVO | HUB ASSEMBLY, AXLE, REAR, P/N 20517156, REAR AXLE GROUP, FOR VOLVO DUMP TRUCK ENGINE MODEL: FMX460 84 RIGID, SERIAL NUMBER: YV2XSS0G7LA864372 MFR: VOLVO | 20517156 | VOLVO | EX
STP_005 | Data Enrichment | BHJ |  | 2024-04-02 |  |  | PSR952047 | PSR952047 | HUB ASSEMBLY, STEERING AXLE, FRONT, P/N 23424897, FRONT AXLE GROUP, FOR VOLVO DUMP TRUCK ENGINE MODEL: FMX460 84 RIGID, SERIAL NUMBER: YV2XSS0G7LA864372 MFR: VOLVO | HUB ASSEMBLY, STEERING AXLE, FRONT, P/N 23424897, FRONT AXLE GROUP, FOR VOLVO DUMP TRUCK ENGINE MODEL: FMX460 84 RIGID, SERIAL NUMBER: YV2XSS0G7LA864372 MFR: VOLVO | 23424897 | VOLVO | EX
STP_005 | Data Enrichment | BHJ |  | 2024-04-02 |  |  | PSR950750 | PSR950750 | HUB ASSEMBLY, STEERING, REAR, P/N: 25784-32291, STEERING SYSTEM, FOR TCM® FORKLIFT TRUCK MODEL: FD100Z-7/-8, MFR: TOYO CARRIERS MANUFACTURING CO. | HUB ASSEMBLY, STEERING, REAR, P/N: 25784-32291, STEERING SYSTEM, FOR TCM® FORKLIFT TRUCK MODEL: FD100Z-7/-8, MFR: TOYO CARRIERS MANUFACTURING CO. |  |  | EX
STP_005 | Data Enrichment | BHJ |  | 2024-04-02 |  |  | PSR103540 | PSR103540 | HYDRAZINE SULFATE, AR, PURITY: 99% MINIMUM, 500 g/BOTTLE, COMPLETE WITH MSDS | HYDRAZINE SULFATE, AR, PURITY: 99% MINIMUM, 500 g/BOTTLE, COMPLETE WITH MSDS |  |  | HB | KRYPTON INTERNATIONAL RESOURCES SALES & SERVICES INC.
STP_005 | Data Enrichment | BHJ |  | 2024-04-02 |  |  | PSR103228 | PSR103228 | HYDROCHLORIC ACID, AR, 36.5%~38.0% PURITY, PACKAGING: 2.5 LI/GLASS BOTTLE WITH THOROUGHLY SEALED CAP, GLASS CONTAINER SHOULD BE PLACED IN STYROFOR BOX BEFORE IT IS FINALLY PLACED IN CARTON BOX TO AVOID BREAKAGE | HYDROCHLORIC ACID, AR, 36.5%~38.0% PURITY, PACKAGING: 2.5 LI/GLASS BOTTLE WITH THOROUGHLY SEALED CAP, GLASS CONTAINER SHOULD BE PLACED IN STYROFOR BOX BEFORE IT IS FINALLY PLACED IN CARTON BOX TO AVOID BREAKAGE |  |  | HB | THEO PAM TRADING CORPORATION
STP_005 | Data Enrichment | BHJ |  | 2024-04-02 |  |  | PSR236160 | PSR236160 | HYDROCORTISONE SODIUM SUCCINATE, VIAL, 100 MG/2 ML, ACCEPTABLE BRANDS: HYCORTIL, HYDROTOPIC, SOLU-CORTEF | HYDROCORTISONE SODIUM SUCCINATE, VIAL, 100 MG/2 ML, ACCEPTABLE BRANDS: HYCORTIL, HYDROTOPIC, SOLU-CORTEF |  |  | EX | RJ PHARMACY
STP_005 | Data Enrichment | BHJ |  | 2024-04-02 |  |  | PSR103802 | PSR103802 | HYDROGEN PEROXIDE, 30%, BAKER ANALYZED ACS REAGENT (STABILIZED) | HYDROGEN PEROXIDE, 30%, BAKER ANALYZED ACS REAGENT (STABILIZED) |  |  | HB | KRYPTON INTERNATIONAL RESOURCES SALES & SERVICES INC.
STP_005 | Data Enrichment | BHJ |  | 2024-04-02 |  |  | PSR014963 | PSR014963 | HYDROXYLAMINE SULFATE, CRYSTAL, >99.0% MINIMUM PURITY, 250 GRAMS/POLY BOTTLE. | HYDROXYLAMINE SULFATE, CRYSTAL, >99.0% MINIMUM PURITY, 250 GRAMS/POLY BOTTLE. |  |  | EX | THEO PAM TRADING CORPORATION
STP_005 | Data Enrichment | BHJ |  | 2024-04-02 |  |  | PSR039036 | PSR039036 | HYPERSPERSE, MSI410, 25 KG/PAIL; BRAND: SUEZ | HYPERSPERSE, MSI410, 25 KG/PAIL; BRAND: SUEZ |  |  | HB | KALEB INDUSTRIES, INC.
STP_005 | Data Enrichment | BHJ |  | 2024-04-02 |  |  | PSR037849 | PSR037849 | I-BEAM, 160 MM X 90 MM X 6000 MM, MATERIAL: Q235. | I-BEAM, 160 MM X 90 MM X 6000 MM, MATERIAL: Q235. |  |  | EX
STP_005 | Data Enrichment | BHJ |  | 2024-04-02 |  |  | PSR936623 | PSR936623 | I-BEAM, C. S., 150 MM X 150 MM X 6 METERS LONG, WEB THICKNESS: 8.0 MM, FLANGE THICKNESS: 10.0 MM, MATERIAL: CARBON STEEL CONFORMING TO ASTM A36M OR JIS G3101 SS400, STEEL FOR GENERAL STRUCTURE | I-BEAM, C. S., 150 MM X 150 MM X 6 METERS LONG, WEB THICKNESS: 8.0 MM, FLANGE THICKNESS: 10.0 MM, MATERIAL: CARBON STEEL CONFORMING TO ASTM A36M OR JIS G3101 SS400, STEEL FOR GENERAL STRUCTURE |  |  | EX | REMINGTON INDUSTRIAL SALES CORPORATION
STP_005 | Data Enrichment | BHJ |  | 2024-04-02 |  |  | PSR171880 | PSR171880 | I-BEAM, M. S., 125 MM X 75 MM X 6 METERS LONG, WEB THICKNESS: 5.5 MM, FLANGE THICKNESS: 9.5 MM, MATERIAL: CARBON STEEL CONFORMING TO JIS G3101 SS400 OR ASTM A36M - STEEL FOR GENERAL STRUCTURE. | I-BEAM, M. S., 125 MM X 75 MM X 6 METERS LONG, WEB THICKNESS: 5.5 MM, FLANGE THICKNESS: 9.5 MM, MATERIAL: CARBON STEEL CONFORMING TO JIS G3101 SS400 OR ASTM A36M - STEEL FOR GENERAL STRUCTURE. |  |  | EX
STP_005 | Data Enrichment | BHJ |  | 2024-04-02 |  |  | PSR171924 | PSR171924 | I-BEAM, M. S., 150 MM X 125 MM X 6.0 METERS LONG, WEB THICKNESS: 8.5 MM, FLANGE THICKNESS: 14 MM, MATERIAL: CARBON STEEL CONFORMING TO JIS G3101 SS400 OR ASTM A36M - STEEL FOR GENERAL STRUCTURE, THEORETICAL WEIGHT: 217.2 KG/LENGTH | I-BEAM, M. S., 150 MM X 125 MM X 6.0 METERS LONG, WEB THICKNESS: 8.5 MM, FLANGE THICKNESS: 14 MM, MATERIAL: CARBON STEEL CONFORMING TO JIS G3101 SS400 OR ASTM A36M - STEEL FOR GENERAL STRUCTURE, THEORETICAL WEIGHT: 217.2 KG/LENGTH |  |  | EX
STP_005 | Data Enrichment | BHJ |  | 2024-04-02 |  |  | PSR011492 | PSR011492 | I-BEAM, M. S., 200 MM X 150 MM X 6.0 METERS LONG, WEB THICKNESS: 9.0 MM, FLANGE THICKNESS: 10.0 MM, MATERIAL: CARBON STEEL CONFORMING TO ASTM A36M OR JIS G3101 SS400, STEEL FOR GENERAL STRUCTURE, THEORETICAL WEIGHT: 302.40 KG/LENGTH | I-BEAM, M. S., 200 MM X 150 MM X 6.0 METERS LONG, WEB THICKNESS: 9.0 MM, FLANGE THICKNESS: 10.0 MM, MATERIAL: CARBON STEEL CONFORMING TO ASTM A36M OR JIS G3101 SS400, STEEL FOR GENERAL STRUCTURE, THEORETICAL WEIGHT: 302.40 KG/LENGTH |  |  | EX | ACERSTEEL INDUSTRIAL SALES INC
STP_005 | Data Enrichment | BHJ |  | 2024-04-02 |  |  | PSR023219 | PSR023219 | IDLER ASSEMBLY, ALTERNATOR-COMPRESSOR, P/N 192-1563, ENGINE ARRANGEMENT; FOR CATERPILLAR® ENGINE MODEL C7 MOUNTED ON MODEL 950H WHEEL LOADER J5J / JAD SERIES | IDLER ASSEMBLY, ALTERNATOR-COMPRESSOR, P/N 192-1563, ENGINE ARRANGEMENT; FOR CATERPILLAR® ENGINE MODEL C7 MOUNTED ON MODEL 950H WHEEL LOADER J5J / JAD SERIES | 192-1563 | CATERPILLAR | EX | MONARK EQUIPMENT CORP.
STP_005 | Data Enrichment | BHJ |  | 2024-04-02 |  |  | PSR028444 | PSR028444 | IDLER ASSEMBLY, FAN DRIVE, P/N 348-5434, ENGINE ARRANGEMENT; FOR CATERPILLAR® MODEL 320D2 MOUTH CLEANER (EXCAVATOR) WITH C7.1 ENGINE | IDLER ASSEMBLY, FAN DRIVE, P/N 348-5434, ENGINE ARRANGEMENT; FOR CATERPILLAR® MODEL 320D2 MOUTH CLEANER (EXCAVATOR) WITH C7.1 ENGINE | 348-5434 | CATERPILLAR | EX
STP_005 | Data Enrichment | BHJ |  | 2024-04-02 |  |  | PSR047773 | PSR047773 | IDLER ASSEMBLY, FRONT, P/N 9256824, UNDERCARRIAGE GROUP; FOR HITACHI MINI HYDRAULIC EXCAVATOR MODEL ZX10U-2, SERIAL NO. NOHCM1MP00E00011967 | IDLER ASSEMBLY, FRONT, P/N 9256824, UNDERCARRIAGE GROUP; FOR HITACHI MINI HYDRAULIC EXCAVATOR MODEL ZX10U-2, SERIAL NO. NOHCM1MP00E00011967 | 9256824 | HITACHI | EX | BRIGHTON MACHINERY CORPORATION
STP_005 | Data Enrichment | BHJ |  | 2024-04-02 |  |  | PSR945189 | PSR945189 | IDLER ASSEMBLY, GEAR, P/N 32A23-03080, ENGINE ARRANGEMENT, FOR CATERPILLAR FORKLIFT MODEL DP30 SERIAL NO. T14E-12956 WITH ENGINE MODEL S4S-247369 | IDLER ASSEMBLY, GEAR, P/N 32A23-03080, ENGINE ARRANGEMENT, FOR CATERPILLAR FORKLIFT MODEL DP30 SERIAL NO. T14E-12956 WITH ENGINE MODEL S4S-247369 | P/N 32A23-03080 | CATERPILLAR | EX | MONARK EQUIPMENT CORP.
STP_005 | Data Enrichment | BHJ |  | 2024-04-02 |  |  | PSR029869 | PSR029869 | IDLER ASSEMBLY, ROLLER, P/N 885-0104000, UNDERCARRIAGE GROUP; FOR YUCHAI HYDRAULIC EXCAVATOR MODEL YC210LC-8, SERIAL NO. 8830100983 | IDLER ASSEMBLY, ROLLER, P/N 885-0104000, UNDERCARRIAGE GROUP; FOR YUCHAI HYDRAULIC EXCAVATOR MODEL YC210LC-8, SERIAL NO. 8830100983 |  |  | HB | XUZHOU ANTENG CONSTRUCTION MACHINERY CO., LTD
STP_005 | Data Enrichment | BHJ |  | 2024-04-02 |  |  | PSR028822 | PSR028822 | IGNITER, WITH LEAD (20 m); FOR CARDOX CO2 SYSTEM | IGNITER, WITH LEAD (20 m); FOR CARDOX CO2 SYSTEM |  |  | EX | UNION LOCK INDUSTRIAL AND TRADING CORPORATION
STP_005 | Data Enrichment | BHJ |  | 2024-04-02 |  |  | PSR033327 | PSR033327 | ILLUMINATION,20C1,INSTRUMENT PARTILLUMIN | ILLUMINATION,20C1,INSTRUMENT PARTILLUMINATION, 20-CL-TL, 110V, 60HZ. | N/A | N/A | EX
STP_005 | Data Enrichment | BHJ |  | 2024-04-02 |  |  | PSR032726 | PSR032726 | IMPELLER, 50FYH-15, I.D. 25 mm, O.D. 142 mm, MATERIAL: PVC, SPARE CODE: A0607.6.1; FOR SUMP PUMP, IS125-80-400A, MFR: ZIBO HUACHENG PUMP INDUSTRY CO.,LTD | IMPELLER, 50FYH-15, I.D. 25 mm, O.D. 142 mm, MATERIAL: PVC, SPARE CODE: A0607.6.1; FOR SUMP PUMP, IS125-80-400A, MFR: ZIBO HUACHENG PUMP INDUSTRY CO.,LTD |  |  | HB
STP_005 | Data Enrichment | BHJ |  | 2024-04-02 |  |  | PSR030620 | PSR030620 | IMPELLER, AUXILIARY, O.D. 355 mm, I.D. 95 mm, MATERIAL: CAST IRON, SPARE CODE: A0604.10.6, DRAWING NO.: CN0536DD0604MP1-5; FOR SECONDARY CLASSIFIED CYCLONE SUPPLY SLURRY PUMP, TYPE: 150ZJA-I-A60, MFR: ZIBO HUACHENG PUMP INDUSTRY CO. | IMPELLER, AUXILIARY, O.D. 355 mm, I.D. 95 mm, MATERIAL: CAST IRON, SPARE CODE: A0604.10.6, DRAWING NO.: CN0536DD0604MP1-5; FOR SECONDARY CLASSIFIED CYCLONE SUPPLY SLURRY PUMP, TYPE: 150ZJA-I-A60, MFR: ZIBO HUACHENG PUMP INDUSTRY CO. |  |  | EX | CHINA NERIN ENGINEERING CO., LTD.
STP_005 | Data Enrichment | BHJ |  | 2024-04-02 |  |  | PSR908716 | PSR908716 | IMPELLER, FRP, CAPACITY: 60 M3 PER MINUTE; SPEED: 2600 RPM; STATIC PRESSURE: 200 MMAQ; SPEED LIMIT: 3400 RPM; FOR FORCED DRAFT FAN TYPE FTF-301RH, MANUFACTURER: SEIKOW ; MODEL: FTF-301-RH; SERIAL NO.: 1IE3086; DWG NO.: F-13400C.F-13406C | IMPELLER, FRP, CAPACITY: 60 M3 PER MINUTE; SPEED: 2600 RPM; STATIC PRESSURE: 200 MMAQ; SPEED LIMIT: 3400 RPM; FOR FORCED DRAFT FAN TYPE FTF-301RH, MANUFACTURER: SEIKOW ; MODEL: FTF-301-RH; SERIAL NO.: 1IE3086; DWG NO.: F-13400C.F-13406C |  |  | EX | MESCO, INC.
STP_005 | Data Enrichment | BHJ |  | 2024-04-02 |  |  | PSR031553 | PSR031553 | IMPELLER, FRP, INCLUDING SHAFT AND STEEL | IMPELLER, FRP, INCLUDING SHAFT AND STEEL PLATE, SPARE CODE: A0509.2.1, DRAWING NO: CN0536DD0509HV1-4; FOR CENTRIFUGAL FAN, AIR FLOW: L:10400m³/h, TOTAL PRESSURE: H:960Pa, MFR: SUZHOU DINGYU ENERGY EFFICIENT EQUIPMENT CO.,LTD | N/A | N/A | EX
STP_005 | Data Enrichment | BHJ |  | 2024-04-02 |  |  | PSR949161 | PSR949161 | IMPELLER, HYDRO GALVI THRUSTER TYPE HYD.080/06, CODE: KKIMP0300514; FOR STEAM DRYER DRIVE UNIT, MFR: GALVI NEWCOMEN | IMPELLER, HYDRO GALVI THRUSTER TYPE HYD.080/06, CODE: KKIMP0300514; FOR STEAM DRYER DRIVE UNIT, MFR: GALVI NEWCOMEN |  |  | HB
STP_005 | Data Enrichment | BHJ |  | 2024-04-02 |  |  | PSR938179 | PSR938179 | IMPELLER, MATERIAL: 304, CODE: 2BV5-121-05, POSITION NO.: 5, REFERENCE DRAWING NO.: 2BV6-121-00; FOR CERAMIC FILTER VACUUM PUMP, MODEL: 2BV6-121 | IMPELLER, MATERIAL: 304, CODE: 2BV5-121-05, POSITION NO.: 5, REFERENCE DRAWING NO.: 2BV6-121-00; FOR CERAMIC FILTER VACUUM PUMP, MODEL: 2BV6-121 |  |  | EX | GENERAL EXPORTATION (H.K.) CO., LTD.
STP_005 | Data Enrichment | BHJ |  | 2024-04-02 |  |  | PSR030719 | PSR030719 | IMPELLER, O.D. 315 mm, I.D. 41.5 mm, HUB LENGTH: 30 mm, MATERIAL: CAST IRON, SPARE CODE: A0604.20.1; FOR SUMP PUMP, TYPE: 80ZJLC-36A, MFR: ZIBO HUACHENG PUMP INDUSTRY CO. | IMPELLER, O.D. 315 mm, I.D. 41.5 mm, HUB LENGTH: 30 mm, MATERIAL: CAST IRON, SPARE CODE: A0604.20.1; FOR SUMP PUMP, TYPE: 80ZJLC-36A, MFR: ZIBO HUACHENG PUMP INDUSTRY CO. |  |  | HB
STP_005 | Data Enrichment | BHJ |  | 2024-04-02 |  |  | PSR052269 | PSR052269 | IMPELLER, P/N 1, MODEL NO.: 50FDU-30-3/32-C3, DWG NO.: FDU20C3.0, FOR PU-0509-CP-04A~B, MFR: YIXING LINGGU PLASTIC EQUIPMENT CO. | IMPELLER, P/N 1, MODEL NO.: 50FDU-30-3/32-C3, DWG NO.: FDU20C3.0, FOR PU-0509-CP-04A~B, MFR: YIXING LINGGU PLASTIC EQUIPMENT CO. |  |  | HB | GENERAL EXPORTATION (H.K.) CO., LTD.
STP_005 | Data Enrichment | BHJ |  | 2024-04-02 |  |  | PSR052770 | PSR052770 | IMPELLER, P/N 1, MODEL NO.: 65FDU-54-52/52-KF, DRAWING NO.: FDU30KF.0, FOR PU-0511-WD-04, MFR: YIXING LINGGU PLASTIC EQUIPMENT CO. | IMPELLER, P/N 1, MODEL NO.: 65FDU-54-52/52-KF, DRAWING NO.: FDU30KF.0, FOR PU-0511-WD-04, MFR: YIXING LINGGU PLASTIC EQUIPMENT CO. |  |  | HB | CHINA NERIN ENGINEERING CO., LTD.
STP_005 | Data Enrichment | BHJ |  | 2024-04-02 |  |  | PSR900002 | PSR900002 | IMPELLER, P/N 230, ITEM CODE 283926 01 41, S 410 B41 Z6 APP44-200, APT44-8, DIAMETER: 355, TURNING ANGLE: 1, MATERIAL: A890 3A, FOR COOLING WATER PUMP SIZE APP44-200, SERIAL NO.: 02 153006, CAPACITY: 236 l/s, HEAD: 45.8 m, CHARACTERISTI | IMPELLER, P/N 230, ITEM CODE 283926 01 41, S 410 B41 Z6 APP44-200, APT44-8, DIAMETER: 355, TURNING ANGLE: 1, MATERIAL: A890 3A, FOR COOLING WATER PUMP SIZE APP44-200, SERIAL NO.: 02 153006, CAPACITY: 236 l/s, HEAD: 45.8 m, CHARACTERISTI CURVE: K14911, POWER: 130 kW, MOTOR POWER: 150 kW, ROTATIONAL SPEED: 1780 l/min, VARIABLE SPEED: No, MAKER: SULZER PUMPS FINLAND OY, FINLAND. |  |  | EX | EAGLEBURGMANN PHILIPPINES, INC. (FRMRLY BURGMANN PHI
STP_005 | Data Enrichment | BHJ |  | 2024-04-02 |  |  | PSR023645 | PSR023645 | IMPELLER, P/N 230, MATERIAL: A890 3A, S 322 B54 Z6 APP41-200, APT41-8, DIAMETER: 322, IMPELLER TURNING ANGLE 10, ITEM CODE: 283919 01 41; FOR COOLING WATER PUMP SIZE APP44-200 AND APP41-200, SERIAL NO.: 02 153006 AND 02 153010, | IMPELLER, P/N 230, MATERIAL: A890 3A, S 322 B54 Z6 APP41-200, APT41-8, DIAMETER: 322, IMPELLER TURNING ANGLE 10, ITEM CODE: 283919 01 41; FOR COOLING WATER PUMP SIZE APP44-200 AND APP41-200, SERIAL NO.: 02 153006 AND 02 153010, CAPACITY Q: 167 L/S, HEAD: 27 M, PUMP ROTATIONAL SPEED: 1570, MFR: SULZER PUMPS FINLAND OY, FINLAND. |  |  | EX | PROFEX INTERNATIONAL
STP_005 | Data Enrichment | BHJ |  | 2024-04-02 |  |  | PSR031228 | PSR031228 | IMPELLER, P/N 80ZJA-I-A52, SPARE CODE: A0607.2.1, DRAWING NO.: CN0536DD0607MP1-9 REV 1; FOR CONCENTRATE FILTER FEEDING PUMP, TYPE: 80ZJA-I-A52, MFR: ZIBO HUACHENG PUMP INDUSTRY CO., LTD | IMPELLER, P/N 80ZJA-I-A52, SPARE CODE: A0607.2.1, DRAWING NO.: CN0536DD0607MP1-9 REV 1; FOR CONCENTRATE FILTER FEEDING PUMP, TYPE: 80ZJA-I-A52, MFR: ZIBO HUACHENG PUMP INDUSTRY CO., LTD |  |  | EX
STP_005 | Data Enrichment | BHJ |  | 2024-04-02 |  |  | PSR031260 | PSR031260 | IMPELLER, P/N ADL3×11, SPARE CODE: A0607.9.1; FOR PRESSURE PUMP 2 FOR HYDROSEAL, Q:2m3/h, H:85m, U:440V, MFR: SHANDONG SHUANGLUN EMMERCOM PUMP CO., LTD | IMPELLER, P/N ADL3×11, SPARE CODE: A0607.9.1; FOR PRESSURE PUMP 2 FOR HYDROSEAL, Q:2m3/h, H:85m, U:440V, MFR: SHANDONG SHUANGLUN EMMERCOM PUMP CO., LTD |  |  | EX
STP_005 | Data Enrichment | BHJ |  | 2024-04-02 |  |  | PSR949002 | PSR949002 | IMPELLER, POS. 2, P/N 4259-3, MATERIAL: PVDF, TYPE/MODEL: PPS300 2 STAGE PVDF D160, DUTY: 30 CU.M/HR AT 15 M HEAD AT 60 DEG.C, MEDIUM: 0-98% SULFURIC ACID, SERIAL NO. CW3538, MFR: CREST PUMPS | IMPELLER, POS. 2, P/N 4259-3, MATERIAL: PVDF, TYPE/MODEL: PPS300 2 STAGE PVDF D160, DUTY: 30 CU.M/HR AT 15 M HEAD AT 60 DEG.C, MEDIUM: 0-98% SULFURIC ACID, SERIAL NO. CW3538, MFR: CREST PUMPS |  |  | EX
STP_005 | Data Enrichment | BHJ |  | 2024-04-02 |  |  | PSR022925 | PSR022925 | IMPELLER, PUMP, MATERIAL: SUS 316L; FOR | IMPELLER, PUMP, MATERIAL: SUS 316L; FOR MAZDA PUMP MODEL U-251PSH; DISCHARGE: 34 L/MIN, BORE: 25A, TOTAL HEAD: 30 METERS, MFR NO.: 620648, REVOLUTION: 3460 RPM, MFR: MAZDA PUMP MFG CO., LTD. TAKARAZUKA HYOGO PREF. JAPAN | N/A | N/A | EX
STP_005 | Data Enrichment | BHJ |  | 2024-04-02 |  |  | PSR439790 | PSR439790 | IMPELLER, PUMP, P/N 1, MATERIAL: SCS 16, FOR SINGLE SUCTION CENTRIFUGAL PUMP SIZE 50X40-250 TYPE IC, WORK NO. 10P0143, MANUFACTURER: SANWA TOKUSHI SEIKO CO., LTD., JAPAN. | IMPELLER, PUMP, P/N 1, MATERIAL: SCS 16, FOR SINGLE SUCTION CENTRIFUGAL PUMP SIZE 50X40-250 TYPE IC, WORK NO. 10P0143, MANUFACTURER: SANWA TOKUSHI SEIKO CO., LTD., JAPAN. |  |  | EX
STP_005 | Data Enrichment | BHJ |  | 2024-04-02 |  |  | PSR940144 | PSR940144 | IMPELLER, STD (3 X 1.5 - 8) P/N 14, FOR "WILFLEY" PUMP MODEL A7, SIZE: 3 X 1.5-8, MEDIUM: SELENIUM, MAKER: A. R. WILFLEY AND SONS, INC. | IMPELLER, STD (3 X 1.5 - 8) P/N 14, FOR "WILFLEY" PUMP MODEL A7, SIZE: 3 X 1.5-8, MEDIUM: SELENIUM, MAKER: A. R. WILFLEY AND SONS, INC. | 14 | WILFLEY A R AND SONS | EX
STP_005 | Data Enrichment | BHJ |  | 2024-04-02 |  |  | PSR952881 | PSR952881 | IMPELLER, STD (3 X 1.5-10), P/N 14, SIZE: 3 X 1.5-10, MEDIUM: ELECTROLYTE, MAKER: A. R. WILFLEY AND SONS, INC | IMPELLER, STD (3 X 1.5-10), P/N 14, SIZE: 3 X 1.5-10, MEDIUM: ELECTROLYTE, MAKER: A. R. WILFLEY AND SONS, INC | 14 | WILFLEY A R AND SONS | EX
STP_005 | Data Enrichment | BHJ |  | 2024-04-02 |  |  | PSR318534 | PSR318534 | IMPELLER,SCS14,PUMP TYPE FX-32GO,40MMIMP | IMPELLER,SCS14,PUMP TYPE FX-32GO,40MMIMPELLER, SCS14, (REFERENCE DWG. NO. XM 28101). | N/A | N/A | EX
STP_005 | Data Enrichment | BHJ |  | 2024-04-02 |  |  | PSR951538 | PSR951538 | IMPELLER AND SHAFT ASSEMBLY, P/N 3, P/N 10, IMPELLER MATERIAL: FRP, SHAFT MATERIAL: S45C STEEL, MANUFACTURER: WINFAN TECHNOLOGY CO., LTD | IMPELLER AND SHAFT ASSEMBLY, P/N 3, P/N 10, IMPELLER MATERIAL: FRP, SHAFT MATERIAL: S45C STEEL, MANUFACTURER: WINFAN TECHNOLOGY CO., LTD |  |  | EX | UNILINK INDUSTRIAL INSTRUMENTATION SALES AND SERVICES
STP_005 | Data Enrichment | BHJ |  | 2024-04-02 |  |  | PSR052270 | PSR052270 | IMPELLER TOP ASSEMBLY, P/N 2-5, MODEL NO.: 50FDU-30-3/32-C3, DWG NO.: FDU20C3.0, FOR PU-0509-CP-04A~B, MFR: YIXING LINGGU PLASTIC EQUIPMENT CO. | IMPELLER TOP ASSEMBLY, P/N 2-5, MODEL NO.: 50FDU-30-3/32-C3, DWG NO.: FDU20C3.0, FOR PU-0509-CP-04A~B, MFR: YIXING LINGGU PLASTIC EQUIPMENT CO. |  |  | HB
STP_005 | Data Enrichment | BHJ |  | 2024-04-02 |  |  | PSR945538 | PSR945538 | IMPINGER ASSEMBLY, 500ML, STEM WITH ORIFICE AND PLATE, P/N: GN-9AO, UNGROUND O-RING JOINTS, GREENBURG-SMITH | IMPINGER ASSEMBLY, 500ML, STEM WITH ORIFICE AND PLATE, P/N: GN-9AO, UNGROUND O-RING JOINTS, GREENBURG-SMITH |  |  | EX | VANEX TRADING CORPORATION
STP_005 | Data Enrichment | BHJ |  | 2024-04-02 |  |  | PSR023515 | PSR023515 | INDICATOR, FLOW, OIL, TYPE: OF-1, INDICA | INDICATOR, FLOW, OIL, TYPE: OF-1, INDICATION: STOP / RUN, SERIAL NO. 07C0413, MFR: THYODA, JAPAN | N/A | N/A | EX
STP_005 | Data Enrichment | BHJ |  | 2024-04-02 |  |  | PSR051470 | PSR051470 | INDICATOR, LUG NUT, 33 MM, 1 5/16 SIZE; FOR TIRE WHEEL NUTS | INDICATOR, LUG NUT, 33 MM, 1 5/16 SIZE; FOR TIRE WHEEL NUTS |  |  | EX | ALDREI TRADING
STP_005 | Data Enrichment | BHJ |  | 2024-04-02 |  |  | PSR051471 | PSR051471 | INDICATOR, LUG NUT, 36 MM SIZE; FOR TIRE WHEEL NUTS | INDICATOR, LUG NUT, 36 MM SIZE; FOR TIRE WHEEL NUTS |  |  | EX | ALDREI TRADING
STP_005 | Data Enrichment | BHJ |  | 2024-04-02 |  |  | PSR025640 | PSR025640 | INDICATOR, MULTIFUNCTION, FRONT, P/N 387300410, CAB CONTROL ELEMENTS; FOR MCC BAOSTEEL SLAG POT CARRIER MODEL BGC-70B SERIAL NO. BGC-70B-14004 WITH CUMMINS ENGINE MODEL QSM11 NO. 35321838 | INDICATOR, MULTIFUNCTION, FRONT, P/N 387300410, CAB CONTROL ELEMENTS; FOR MCC BAOSTEEL SLAG POT CARRIER MODEL BGC-70B SERIAL NO. BGC-70B-14004 WITH CUMMINS ENGINE MODEL QSM11 NO. 35321838 |  |  | EX | MCC BAOSTEEL TECHNOLOGY SERVICES CO., LTD
STP_005 | Data Enrichment | BHJ |  | 2024-04-02 |  |  | PSR025645 | PSR025645 | INDICATOR, MULTIFUNCTION, REAR, P/N 387301510, CAB CONTROL ELEMENTS; FOR MCC BAOSTEEL SLAG POT CARRIER MODEL BGC-70B SERIAL NO. BGC-70B-14004 WITH CUMMINS ENGINE MODEL QSM11 NO. 35321838 | INDICATOR, MULTIFUNCTION, REAR, P/N 387301510, CAB CONTROL ELEMENTS; FOR MCC BAOSTEEL SLAG POT CARRIER MODEL BGC-70B SERIAL NO. BGC-70B-14004 WITH CUMMINS ENGINE MODEL QSM11 NO. 35321838 |  |  | EX
STP_005 | Data Enrichment | BHJ |  | 2024-04-02 |  |  | PSR032422 | PSR032422 | INDICATOR, P/N AD16, DC110V, SPARE CODE: | INDICATOR, P/N AD16, DC110V, SPARE CODE: A.Electric-18.9; FOR SMELTING NEW OXYGEN PLANT AREA HV SWITCHGEAR, MFR: BOER (Wuxi) POWER CO. | N/A | N/A | EX
STP_005 | Data Enrichment | BHJ |  | 2024-04-02 |  |  | PSR101816 | PSR101816 | INDICATOR, POSITION, P/N 563100, FOR SEL | INDICATOR, POSITION, P/N 563100, FOR SELENIUM ROASTING FURNACE | N/A | N/A | EX
STP_005 | Data Enrichment | BHJ |  | 2024-04-02 |  |  | PSR025661 | PSR025661 | INDICATOR, PRESSURE FILTER, LH AND RH, P | INDICATOR, PRESSURE FILTER, LH AND RH, P/N 00HP45116, ELECTRICAL GROUP; FOR MCC BAOSTEEL SLAG POT CARRIER MODEL BGC-70B SERIAL NO. BGC-70B-14004 WITH CUMMINS ENGINE MODEL QSM11 NO. 35321838 | N/A | N/A | EX
STP_005 | Data Enrichment | BHJ |  | 2024-04-02 |  |  | PSR043107 | PSR043107 | INDICATOR, TEMPERATURE, PT100, P/N E695D/16, POSITION NO.: 16, DRAWING NO.: E695D(GW); FOR HYDRAULIC STATION ASSEMBLY OF Ø5.5×5.5M WET SAG MILL, MFR: CITIC HEAVY MACHINERY INC. | INDICATOR, TEMPERATURE, PT100, P/N E695D/16, POSITION NO.: 16, DRAWING NO.: E695D(GW); FOR HYDRAULIC STATION ASSEMBLY OF Ø5.5×5.5M WET SAG MILL, MFR: CITIC HEAVY MACHINERY INC. |  |  | EX
STP_005 | Data Enrichment | BHJ |  | 2024-04-02 |  |  | PSR016287 | PSR016287 | INDICATOR, WITH CONTACT, TYPE: K3HB-XVD-AT11, INPUT: DC 1 ~ 5 V, 3 CONTACTS: H, PASS, L (TRANSISTOR), INDICATION RANGE: -1 ~ 1 kg/cm2G; LO: ON ( -0.37 kg/ cm2G), POWER SUPPLY: AC 100V, 60 Hz, BRAND: OMRON | INDICATOR, WITH CONTACT, TYPE: K3HB-XVD-AT11, INPUT: DC 1 ~ 5 V, 3 CONTACTS: H, PASS, L (TRANSISTOR), INDICATION RANGE: -1 ~ 1 kg/cm2G; LO: ON ( -0.37 kg/ cm2G), POWER SUPPLY: AC 100V, 60 Hz, BRAND: OMRON | TYPE: K3HB-XVD-AT11 | OMRON | EX | FUJI TRADING CO., LTD.
STP_005 | Data Enrichment | BHJ |  | 2024-04-02 |  |  | PSR102182 | PSR102182 | INGOT, LEAD, VIRGIN, 99% MINIMUM, Pb: 99.5%; Bi: 10 PPM MAXIMUM, Sb: 10 PPM MAXIMUM, As: 10 PPM MAXIMUM; Sn: 10 PPM MAXIMUM | INGOT, LEAD, VIRGIN, 99% MINIMUM, Pb: 99.5%; Bi: 10 PPM MAXIMUM, Sb: 10 PPM MAXIMUM, As: 10 PPM MAXIMUM; Sn: 10 PPM MAXIMUM |  |  | EX | GLENCORE INTERNATIONAL AG
STP_005 | Data Enrichment | BHJ |  | 2024-04-02 |  |  | PSR040147 | PSR040147 | INJECTION KIT, OIL, BEARING, MODEL: 7291 | INJECTION KIT, OIL, BEARING, MODEL: 729101 E, INCLUDING ACCESSORIES; BRAND: SKF | 729101 E | SKF | EX
STP_005 | Data Enrichment | BHJ |  | 2024-04-02 |  |  | PSR046884 | PSR046884 | INJECTOR, FUEL ATOMIZER, P/N 315-3381, E | INJECTOR, FUEL ATOMIZER, P/N 315-3381, ENGINE ARRANGEMENT; FOR TENNANT STREET SWEEPER MODEL 331000 WITH CATERPILLAR ENGINE MODEL C4.4 ARRANGEMENT NO. 44622607 | 315-3381 | TENNANT STREET SWEEPER MODEL 331000 WITH CATERPILLAR ENGINE MODEL C4.4 ARRANGEMENT NO. 44622607 | EX
STP_005 | Data Enrichment | BHJ |  | 2024-04-02 |  |  | PSR105491 | PSR105491 | INJECTOR, FUEL, P/N 3879427 (OLD P/N 10R-7225), REMANUFACTURED, FUEL SYSTEM GROUP, IMPLEMENTS; FOR CATERPILLAR ENGINE MODEL C7 MOUNTED ON WHEEL LOADER MODEL 950H | INJECTOR, FUEL, P/N 3879427 (OLD P/N 10R-7225), REMANUFACTURED, FUEL SYSTEM GROUP, IMPLEMENTS; FOR CATERPILLAR ENGINE MODEL C7 MOUNTED ON WHEEL LOADER MODEL 950H | 3879427 | CATERPILLAR | EX
STP_005 | Data Enrichment | BHJ |  | 2024-04-02 |  |  | PSR026149 | PSR026149 | INJECTOR, FUEL, P/N 4026222, ENGINE ARRA | INJECTOR, FUEL, P/N 4026222, ENGINE ARRANGEMENT; FOR SLAG POT CARRIER BGC-70B, MFR: SHANGHAI FOREIGN TRADE ENTERPRISES PUDONG Co., LTD. | N/A | N/A | EX
STP_005 | Data Enrichment | BHJ |  | 2024-04-02 |  |  | PSR105461 | PSR105461 | INJECTOR GROUP, FUEL, P/N 387-9427 (OLD 268-1835), FUEL SYSTEM; FOR CATERPILLAR® ENGINE MODEL C7 MOUNTED ON WHEEL LOADER MODEL 950H | INJECTOR GROUP, FUEL, P/N 387-9427 (OLD 268-1835), FUEL SYSTEM; FOR CATERPILLAR® ENGINE MODEL C7 MOUNTED ON WHEEL LOADER MODEL 950H | 387-9427 | CATERPILLAR | EX
STP_005 | Data Enrichment | BHJ |  | 2024-04-02 |  |  | PSR016602 | PSR016602 | INK, PRINTER, CARTRIDGE | INK, PRINTER, CARTRIDGE |  |  | EX | MANILA OVERSEAS, INC.
STP_005 | Data Enrichment | BHJ |  | 2024-04-02 |  |  | PSR013514 | PSR013514 | INK, RIBBON CASSETTE, P/N 81407408-001, FOR MODEL SLP-F20J20 OF SMART RECORDER SRF 206 | INK, RIBBON CASSETTE, P/N 81407408-001, FOR MODEL SLP-F20J20 OF SMART RECORDER SRF 206 |  |  | EX
STP_005 | Data Enrichment | BHJ |  | 2024-04-02 |  |  | PSR946562 | PSR946562 | INLET, ADAPTER 2ND, P/N VGZ51017, SEQ. NO. A23, FOR KOBE-ALLIS ISOTHERMAL CENTRIFUGAL AIR COMPRESSOR MODEL: VG 584, 24700 Nm3/hr, REFERENCE DWG. NO. VGZ00014, MAKER: KOBE STEEL, LTD., JAPAN. | INLET, ADAPTER 2ND, P/N VGZ51017, SEQ. NO. A23, FOR KOBE-ALLIS ISOTHERMAL CENTRIFUGAL AIR COMPRESSOR MODEL: VG 584, 24700 Nm3/hr, REFERENCE DWG. NO. VGZ00014, MAKER: KOBE STEEL, LTD., JAPAN. |  |  | EX | MESCO, INC.
STP_005 | Data Enrichment | BHJ |  | 2024-04-02 |  |  | PSR039643 | PSR039643 | INSERT, BLOCK, P/N 619-592-580; FOR LECO | INSERT, BLOCK, P/N 619-592-580; FOR LECO SULFUR ANALYZER, MODEL: S744, MFR: LECO CORPORATION | N/A | N/A | EX
STP_005 | Data Enrichment | BHJ |  | 2024-04-02 |  |  | PSR949016 | PSR949016 | INSERT, COUPLING, POS. 16, P/N 4275-1, MATERIAL: STAINLESS STEEL, TYPE/MODEL: PPS300 2 STAGE PVDF D160, DUTY: 30 CU.M/HR AT 15 M HEAD AT 60 DEG.C, MEDIUM: 0-98% SULFURIC ACID, SERIAL NO. CW3538, MFR: CREST PUMPS | INSERT, COUPLING, POS. 16, P/N 4275-1, MATERIAL: STAINLESS STEEL, TYPE/MODEL: PPS300 2 STAGE PVDF D160, DUTY: 30 CU.M/HR AT 15 M HEAD AT 60 DEG.C, MEDIUM: 0-98% SULFURIC ACID, SERIAL NO. CW3538, MFR: CREST PUMPS |  |  | EX
STP_005 | Data Enrichment | BHJ |  | 2024-04-02 |  |  | PSR045852 | PSR045852 | INSERT, EXPANSION, BITUMEN, 3.0 MM THICK X 230 MM X 51/101 MM. | INSERT, EXPANSION, BITUMEN, 3.0 MM THICK X 230 MM X 51/101 MM. |  |  | EX | JVRA INDUSTRIAL SALES AND SERVICES
STP_005 | Data Enrichment | BHJ |  | 2024-04-02 |  |  | PSR946497 | PSR946497 | INSERT, HELICOIL SCREW LOCK, P/N: 47900, MAT CODE: 250, MOC DESCRIPTION: ST ST ASTM A276-304 ANLD, MFR: KIRLOSKAR BROTHER | INSERT, HELICOIL SCREW LOCK, P/N: 47900, MAT CODE: 250, MOC DESCRIPTION: ST ST ASTM A276-304 ANLD, MFR: KIRLOSKAR BROTHER |  |  | EX | KINETECH PHILIPPINES INCORPORATED
STP_005 | Data Enrichment | BHJ |  | 2024-04-02 |  |  | PSR053260 | PSR053260 | INSERT, PLATFORM, P/N 0047-0029, INTENDED FOR ESSA LM2 PULVERISER | INSERT, PLATFORM, P/N 0047-0029, INTENDED FOR ESSA LM2 PULVERISER |  |  | EX
STP_005 | Data Enrichment | BHJ |  | 2024-04-02 |  |  | PSR105356 | PSR105356 | INSERT, VALVE, P/N 217-5213, INLET, CYLI | INSERT, VALVE, P/N 217-5213, INLET, CYLINDER HEAD ASSEMBLY; FOR CATERPILLAR® ENGINE MODEL C7 MOUNTED ON MODEL 950H WHEEL LOADER | 217-5213 | CATERPILLAR | EX
STP_005 | Data Enrichment | BHJ |  | 2024-04-02 |  |  | PSR050586 | PSR050586 | INSERT KIT, METRIC THREAD, P/N 0099 4406, THREAD: M18 X 2.50P, MFR. NO.: 35188, KIT TYPE: THREAD SERIES; MFR: RECOIL; REFERENCE: BLACKWOODS 03-96 | INSERT KIT, METRIC THREAD, P/N 0099 4406, THREAD: M18 X 2.50P, MFR. NO.: 35188, KIT TYPE: THREAD SERIES; MFR: RECOIL; REFERENCE: BLACKWOODS 03-96 |  |  | EX
STP_005 | Data Enrichment | BHJ |  | 2024-04-02 |  |  | PSR050590 | PSR050590 | INSERT KIT, METRIC THREAD, P/N 0645 6506, THREAD: M22 X 2.50P, MFR. NO.: 35220, KIT TYPE: STANDARD; MFR: RECOIL; REFERENCE: BLACKWOODS 03-96 | INSERT KIT, METRIC THREAD, P/N 0645 6506, THREAD: M22 X 2.50P, MFR. NO.: 35220, KIT TYPE: STANDARD; MFR: RECOIL; REFERENCE: BLACKWOODS 03-96 |  |  | EX
STP_005 | Data Enrichment | BHJ |  | 2024-04-02 |  |  | PSR042585 | PSR042585 | INSERT SUITS, MALE INSERT, ORDER NO: 2 04 016 2101, 500V, 16A, TYPE: HE-016-M, SCREW TERMINAL CONTACT, INCLUDING HOOD/HOUSING, WIRE GAUGE: 4.0 MM SQ; MFR: SIBAS | INSERT SUITS, MALE INSERT, ORDER NO: 2 04 016 2101, 500V, 16A, TYPE: HE-016-M, SCREW TERMINAL CONTACT, INCLUDING HOOD/HOUSING, WIRE GAUGE: 4.0 MM SQ; MFR: SIBAS |  |  | EX
STP_005 | Data Enrichment | BHJ |  | 2024-04-02 |  |  | PSR297145 | PSR297145 | INSULATION, MOLDED SHAPE, SILL & LINTLE, | INSULATION, MOLDED SHAPE, SILL & LINTLE, P/N CC202285100379, CERAMIC FIBER, FOR ELECTRIC ASSAY FURNACE MODEL 2F1, MANUFACTURER: DFC CERAMICS, INC., U.S.A. | N/A | N/A | EX
STP_005 | Data Enrichment | BHJ |  | 2024-04-02 |  |  | PSR028655 | PSR028655 | INSULATION, PANEL GROUP, P/N 245-4094, C | INSULATION, PANEL GROUP, P/N 245-4094, CHASSIS ARRANGEMENT; FOR CATERPILLAR® ENGINE MODEL C7 MOUNTED ON MODEL 950H WHEEL LOADER J5J / JAD SERIES | 245-4094 | CATERPILLAR | EX
STP_005 | Data Enrichment | BHJ |  | 2024-04-02 |  |  | PSR022482 | PSR022482 | INSULATION, PIPE COVER, NPS: 610 mm LONG X 400 mm DIAMETER X 65 mm THICK, CALCIUM SILICATE, NO. OF SEGMENT: 2, BULK DENSITY: 220 KG/M³, TEMP. LIMIT: 65°C. | INSULATION, PIPE COVER, NPS: 610 mm LONG X 400 mm DIAMETER X 65 mm THICK, CALCIUM SILICATE, NO. OF SEGMENT: 2, BULK DENSITY: 220 KG/M³, TEMP. LIMIT: 65°C. |  |  | EX
STP_005 | Data Enrichment | BHJ |  | 2024-04-02 |  |  | PSR022463 | PSR022463 | INSULATION, PIPE COVER, NPS: 610 mm LONG X 500 mm X 75 mm THICK. | INSULATION, PIPE COVER, NPS: 610 mm LONG X 500 mm X 75 mm THICK. |  |  | EX
STP_005 | Data Enrichment | BHJ |  | 2024-04-02 |  |  | PSR101064 | PSR101064 | INSULATION, PIPE COVER, NPS: 610 mm LONG X 65 mm X 80 mm THICK, MATERIAL: CALCIUM SILICATE, 220KG/M3 BULK DENSITY; SERVICE TEMPERATURE LIMITS: 650 DEG C (1200 DEG F). | INSULATION, PIPE COVER, NPS: 610 mm LONG X 65 mm X 80 mm THICK, MATERIAL: CALCIUM SILICATE, 220KG/M3 BULK DENSITY; SERVICE TEMPERATURE LIMITS: 650 DEG C (1200 DEG F). |  |  | EX | UNITED PERLITE CORPORATION
STP_005 | Data Enrichment | BHJ |  | 2024-04-02 |  |  | PSR101153 | PSR101153 | INSULATION, PIPE COVER, NPS: 610 MM LONG X 80 MM X 40 MM THICK, NUMBER OF SEGMENT: 2; BULK DENSITY: 220 KG/CM3; TEMPERATURE LIMIT: 650 DEG C. | INSULATION, PIPE COVER, NPS: 610 MM LONG X 80 MM X 40 MM THICK, NUMBER OF SEGMENT: 2; BULK DENSITY: 220 KG/CM3; TEMPERATURE LIMIT: 650 DEG C. |  |  | EX | UNITED PERLITE CORPORATION
STP_005 | Data Enrichment | BHJ |  | 2024-04-02 |  |  | PSR014500 | PSR014500 | INSULATOR, BUSHING, HV, PORCELAIN, HIGH | INSULATOR, BUSHING, HV, PORCELAIN, HIGH ALUMINA, FLANGE MOUNT TYPE WITH 4- BOLT HOLES, 18 mm I.D., FLANGE BOTTOM PLATE DISTANCE FROM THE TOP: 444 mm LONG, TOP DIMENSIONS: 80 mm O.D. x 40 mm I.D. WITH MOUNTING PLATE, INSULATOR LENGTH: 780 mm WITH M12 THREAD WITH NUT HIGH TENSION ROD, FOR LURGI EP RECTIFIER. | N/A | N/A | EX
STP_005 | Data Enrichment | BHJ |  | 2024-04-02 |  |  | PSRR282222 | PSRR282222 | INSULATOR, MAIN BUSHING, SINGLE PHASE, V | INSULATOR, MAIN BUSHING, SINGLE PHASE, V440AC, 60HZ, 110KV, 600MA, MAKER: ABB TR/SET RECTIFIER UNIT FOR ES-F28CP-1 | - | ABB | EX
STP_005 | Data Enrichment | BHJ |  | 2024-04-02 |  |  | PSR320869 | PSR320869 | INSULATOR, PORCELAIN, 150 mm2 X 1C CABLE, PIN TYPE, TYPE DA-30050-E, FOR 6.6 kV. | INSULATOR, PORCELAIN, 150 mm2 X 1C CABLE, PIN TYPE, TYPE DA-30050-E, FOR 6.6 kV. |  |  | EX
STP_005 | Data Enrichment | BHJ |  | 2024-04-02 |  |  | PSRR475158 | PSRR475158 | INSULATOR, PORCELAIN, TYPE C-6, RATING: | INSULATOR, PORCELAIN, TYPE C-6, RATING: 6KV, SIZE: 155 MM X 125 MM | N/A | N/A | EX
STP_005 | Data Enrichment | BHJ |  | 2024-04-02 |  |  | PSR017004 | PSR017004 | INSULATOR, PORCELAIN, WITH SCREW, INSULA | INSULATOR, PORCELAIN, WITH SCREW, INSULATOR LENGTH: 120 mm, OUTSIDE DIAMETER: 56.5 mm, INSIDE DIAMETER: 22 mm, SCREW TOTAL LENGTH: 188 mm, THREAD LENGTH : 40 mm, DIAMETER: 12 mm | N/A | N/A | EX
STP_005 | Data Enrichment | BHJ |  | 2024-04-02 |  |  | PSR951428 | PSR951428 | INSULATOR, TIG TORCH, MODEL: 598882, FITS WITH TORCH A-125, MFR: MILLER | INSULATOR, TIG TORCH, MODEL: 598882, FITS WITH TORCH A-125, MFR: MILLER |  |  | EX | TOOLEC, INCORPORATED
STP_005 | Data Enrichment | BHJ |  | 2024-04-02 |  |  | PSR378432 | PSR378432 | INSULATOR,LOW VOLTAGE PASS THROUGH | INSULATOR,LOW VOLTAGE PASS THROUGH | N/A | N/A | EX
STP_005 | Data Enrichment | BHJ |  | 2024-04-02 |  |  | PSR465630 | PSR465630 | INSULATOR,PHENOLIC,460MMX320MMX8MM,2HOLE | INSULATOR,PHENOLIC,460MMX320MMX8MM,2HOLE | N/A | N/A | EX
STP_005 | Data Enrichment | BHJ |  | 2024-04-02 |  |  | PSR373402 | PSR373402 | INSULATOR,POST,138KV GAS CIRCUIT BREAKER | INSULATOR,POST,138KV GAS CIRCUIT BREAKER | N/A | N/A | EX
STP_005 | Data Enrichment | BHJ |  | 2024-04-02 |  |  | PSR465596 | PSR465596 | INSULATOR,PVC,520MMX320MMX8MM,4 HOLES | INSULATOR,PVC,520MMX320MMX8MM,4 HOLES | N/A | N/A | EX
STP_005 | Data Enrichment | BHJ |  | 2024-04-02 |  |  | PSR950508 | PSR950508 | INTAKE, AIR, P/N 3003453, FOR PACKAGE BOILER, CODE: 3479338, MODEL: P 450 T/G, TYPE: 479 M1, MFR: RIELLO | INTAKE, AIR, P/N 3003453, FOR PACKAGE BOILER, CODE: 3479338, MODEL: P 450 T/G, TYPE: 479 M1, MFR: RIELLO |  |  | EX
STP_005 | Data Enrichment | BHJ |  | 2024-04-02 |  |  | PSR051190 | PSR051190 | INTEGRATED CIRCUIT, VOLTAGE REFERENCE, P | INTEGRATED CIRCUIT, VOLTAGE REFERENCE, PRECISION, SHUNT ADJUSTABLE, P/N TL431AC, 2.495V TO 36V, SOIC-8; MFR: TEXAS INSTRUMENT | N/A | N/A | EX
STP_005 | Data Enrichment | BHJ |  | 2024-04-02 |  |  | PSR037515 | PSR037515 | INTELLYSIS, P/N 23533524, Xe-145-DCU, HARDWARE REV: A, SOFTWARE REV: A, INPUT SUPPLY: 24 VDC, 0.2A; MFR: INGERSOLL RAND | INTELLYSIS, P/N 23533524, Xe-145-DCU, HARDWARE REV: A, SOFTWARE REV: A, INPUT SUPPLY: 24 VDC, 0.2A; MFR: INGERSOLL RAND | 23533524 | INGERSOLL RAND | HB | INGERSOLL-RAND SINGAPORE ENTERPRISES PTE. LTD.
STP_005 | Data Enrichment | BHJ |  | 2024-04-02 |  |  | PSR950473 | PSR950473 | INTERCOOLER, ASSEMBLY, MATERIAL: C1220T/SGP, P/N CD190200, FOR COMMON AIR COMPRESSOR, STROKE: 7", LUBRICATION TYPE; TWO-STAGE COMPRESSION, MODEL: WN112-160KW, POWER: 160KW, CAPACITY: 27M3/MIN, REVOLUTION: 600RPM, DISCHARGE | INTERCOOLER, ASSEMBLY, MATERIAL: C1220T/SGP, P/N CD190200, FOR COMMON AIR COMPRESSOR, STROKE: 7", LUBRICATION TYPE; TWO-STAGE COMPRESSION, MODEL: WN112-160KW, POWER: 160KW, CAPACITY: 27M3/MIN, REVOLUTION: 600RPM, DISCHARGE PRESSURE: 7.0KG/cm2G, MFR: ISHIKAWAJIMA-HARIMA HEAVY INDUSTRIES CO., LTD., JAPAN |  |  | EX
STP_005 | Data Enrichment | BHJ |  | 2024-04-02 |  |  | PSR939582 | PSR939582 | INTERCOOLER, P/N 1202526302; FOR AIR COMPRESSOR MODEL ZT50VSD, SERIAL NO. AII 702896, MFR: ATLAS COPCO | INTERCOOLER, P/N 1202526302; FOR AIR COMPRESSOR MODEL ZT50VSD, SERIAL NO. AII 702896, MFR: ATLAS COPCO | 1202526302 | ATLAS COPCO | EX
STP_005 | Data Enrichment | BHJ |  | 2024-04-02 |  |  | PSR106373 | PSR106373 | INTERCOOLER, PRESSURE TRANSDUCER, PT18, | INTERCOOLER, PRESSURE TRANSDUCER, PT18, FOR AIR COMPRESSOR MODEL ZT 50 VSD, MAKER: ATLAS COPCO | PT18 | ATLAS COPCO | EX
STP_005 | Data Enrichment | BHJ |  | 2024-04-02 |  |  | PSR933905 | PSR933905 | INTERCOOLER ASSEMBLY, "RECONDIOTIONED (RETUBING)", P/N D290200, SOOT AIR COMPRESSOR MODEL: JOY-WN114H-7L(C), SHOP NUMBER: IM-P9541, MFR: IHI CO.,LTD | INTERCOOLER ASSEMBLY, "RECONDIOTIONED (RETUBING)", P/N D290200, SOOT AIR COMPRESSOR MODEL: JOY-WN114H-7L(C), SHOP NUMBER: IM-P9541, MFR: IHI CO.,LTD |  |  | EX | THERMA CONTROL MACHINERY, INC.
STP_005 | Data Enrichment | BHJ |  | 2024-04-02 |  |  | PSR943695 | PSR943695 | INTERFACE ASSEMBLY, UNDIRECTIONAL, REMOTE, RS232 FOR SERIAL PRINTER, 50FT NORMAL DISTANCE, CABLE DEPENDENT, P/N: 874021-R, FOR CM4 ARSINE GAS DETECTOR, MAKER: HONEYWELL | INTERFACE ASSEMBLY, UNDIRECTIONAL, REMOTE, RS232 FOR SERIAL PRINTER, 50FT NORMAL DISTANCE, CABLE DEPENDENT, P/N: 874021-R, FOR CM4 ARSINE GAS DETECTOR, MAKER: HONEYWELL | 874021-R | HONEYWELL | EX
STP_005 | Data Enrichment | BHJ |  | 2024-04-02 |  |  | PSR036429 | PSR036429 | INTERLOCK, BOLT, MECHANICAL, P/N BMS1, N | INTERLOCK, BOLT, MECHANICAL, P/N BMS1, NO. OF LOCKS: 1, MATERIAL FOR HOUSING BODY, BOLT, INTERNALS, LOCK MECHANISM AND KEY: FULL STAINLESS STEEL TO S316; BRAND: FORTRESS INTERLOCKS MGARD OR EQUIVALENT | N/A | N/A | EX
STP_005 | Data Enrichment | BHJ |  | 2024-04-02 |  |  | PSR935226 | PSR935226 | INTERNAL STANDARD, 125ML, 10UG/ML EACH (LI, SC, GE,Y, IN, TB, BI), HNO3/HF. CAT NO: IV-STOCK-53-125ML. BRAND: INORGANIC VENTURES | INTERNAL STANDARD, 125ML, 10UG/ML EACH (LI, SC, GE,Y, IN, TB, BI), HNO3/HF. CAT NO: IV-STOCK-53-125ML. BRAND: INORGANIC VENTURES |  |  | EX
STP_005 | Data Enrichment | BHJ |  | 2024-04-02 |  |  | PSR040332 | PSR040332 | INVERTER, DRIVE, INPUT: 380 ~ 480 V, 50 | INVERTER, DRIVE, INPUT: 380 ~ 480 V, 50 ~ 60 HZ, 3 PHASE, 120 A, OUTPUT: 0..380 ~ 480 V, 0 ~ 500 HZ, 3 PHASE AC, 116 A, MOTOR: 55 KW, MODEL: ALTIVAR 61, TYPE: ATV61HD55N4Z; MFR: SCHNEIDER ELECTRIC | N/A | N/A | EX
STP_005 | Data Enrichment | BHJ |  | 2024-04-02 |  |  | PSR045366 | PSR045366 | INVERTER, DRIVE, INPUT: 380~480 V, 50/60 HZ, 3PH, 461A, OUTPUT: 0..380-480V, 0…500HZ, 3PH AC, 616A, MOTOR, 315 KW, ALTIVAR 61, TYPE: ATV630C31N4, MFR: SCHNEIDER ELECTRIC | INVERTER, DRIVE, INPUT: 380~480 V, 50/60 HZ, 3PH, 461A, OUTPUT: 0..380-480V, 0…500HZ, 3PH AC, 616A, MOTOR, 315 KW, ALTIVAR 61, TYPE: ATV630C31N4, MFR: SCHNEIDER ELECTRIC |  |  | EX | SCHNEIDER ELECTRIC (PHILIPPINES), INC.
STP_005 | Data Enrichment | BHJ |  | 2024-04-02 |  |  | PSR045365 | PSR045365 | INVERTER, DRIVE, INPUT: 380~480 V, 50~60 HZ, 3PH, 324A, OUTPUT: 0..380-480V, 0…500HZ, 3PH AC, 427A, MOTOR: 220KW, ALTIVAR 61, MODEL: ATV630C22N4, MFR: SCHNEIDER ELECTRIC | INVERTER, DRIVE, INPUT: 380~480 V, 50~60 HZ, 3PH, 324A, OUTPUT: 0..380-480V, 0…500HZ, 3PH AC, 427A, MOTOR: 220KW, ALTIVAR 61, MODEL: ATV630C22N4, MFR: SCHNEIDER ELECTRIC |  |  | EX | SCHNEIDER ELECTRIC (PHILIPPINES), INC.
STP_005 | Data Enrichment | BHJ |  | 2024-04-02 |  |  | PSR048852 | PSR048852 | INVERTER UNIT, 11 KW, MODEL: ACS550-01-031A-4, SERIAL NO: 3134907172, IP21, 48~63 HZ, WALL MOUNTING TYPE, 3 PHASE, 23A, 700 MM (H) X 415 MM (L); MFR: ABB | INVERTER UNIT, 11 KW, MODEL: ACS550-01-031A-4, SERIAL NO: 3134907172, IP21, 48~63 HZ, WALL MOUNTING TYPE, 3 PHASE, 23A, 700 MM (H) X 415 MM (L); MFR: ABB | ACS550-01-031A-4 | ABB | EX
STP_005 | Data Enrichment | BHJ |  | 2024-04-02 |  |  | PSR550505 | PSR550505 | IPRATROPIUM BROMIDE+SALBUTAMOL NEBULE, INHALER, ACCEPTABLE BRANDS: COMBIVENT, DUAVENT | IPRATROPIUM BROMIDE+SALBUTAMOL NEBULE, INHALER, ACCEPTABLE BRANDS: COMBIVENT, DUAVENT |  |  | EX
STP_005 | Data Enrichment | BHJ |  | 2024-04-02 |  |  | PSR948210 | PSR948210 | ISOLATOR, 4-20 mA DC INPUT SIGNAL, 1 (One) 4-20 mA DC OUTPUT SIGNAL, POWER SUPPLY:24 VDC, PER ATTACHED FW5-2X55No.17.5F NERIN DIAGRAM, INCLUDING USER REFERENCE OPERATION AND MAINTENANCE MANUAL IN ENGLISH LANGUAGE | ISOLATOR, 4-20 mA DC INPUT SIGNAL, 1 (One) 4-20 mA DC OUTPUT SIGNAL, POWER SUPPLY:24 VDC, PER ATTACHED FW5-2X55No.17.5F NERIN DIAGRAM, INCLUDING USER REFERENCE OPERATION AND MAINTENANCE MANUAL IN ENGLISH LANGUAGE |  |  | HB | MANILA OVERSEAS, INC.
STP_005 | Data Enrichment | BHJ |  | 2024-04-02 |  |  | PSR948209 | PSR948209 | ISOLATOR, 4-20 mA DC INPUT SIGNAL, 2 (two) 4-20 mA DC OUTPUT SIGNAL, POWER SUPPLY:24 VDC, PER ATTACHED FW5-2X55No.17.5F NERIN DIAGRAM, INCLUDING USER REFERENCE OPERATION AND MAINTENANCE MANUAL IN ENGLISH LANGUAGE | ISOLATOR, 4-20 mA DC INPUT SIGNAL, 2 (two) 4-20 mA DC OUTPUT SIGNAL, POWER SUPPLY:24 VDC, PER ATTACHED FW5-2X55No.17.5F NERIN DIAGRAM, INCLUDING USER REFERENCE OPERATION AND MAINTENANCE MANUAL IN ENGLISH LANGUAGE |  |  | HB | P.T. CERNA CORPORATION
STP_005 | Data Enrichment | BHJ |  | 2024-04-02 |  |  | PSR104386 | PSR104386 | ISOXSUPRINE HCL, 10 MG X 2 ML AMPULE, DUVADILAN | ISOXSUPRINE HCL, 10 MG X 2 ML AMPULE, DUVADILAN |  |  | EX | OUR LADY OF LOURDES HOSPITAL
STP_005 | Data Enrichment | BHJ |  | 2024-04-02 |  |  | PSR930466 | PSR930466 | JACK, HYDRAULIC, 25-TON CAPACITY, "RECONDITIONED". | JACK, HYDRAULIC, 25-TON CAPACITY, "RECONDITIONED". |  |  | EX | HYDRAUKING INDUSTRIAL CORPORATION
STP_005 | Data Enrichment | BHJ |  | 2024-04-02 |  |  | PSR017359 | PSR017359 | JACK, HYDRAULIC, 50 TONS CAPACITY, MODEL: RSM-500, LOW HEIGHT RSM-SERIES, SINGLE-ACTING, STROKE: 0.63, COMPLETE HAND PUMP, 6 FT. LENGTH HOSE AND GAUGE WITH ADAPTOR, BRAND: ENERPAC | JACK, HYDRAULIC, 50 TONS CAPACITY, MODEL: RSM-500, LOW HEIGHT RSM-SERIES, SINGLE-ACTING, STROKE: 0.63, COMPLETE HAND PUMP, 6 FT. LENGTH HOSE AND GAUGE WITH ADAPTOR, BRAND: ENERPAC | MODEL: RSM-500 | ENERPAC | EX | HYDRAUKING INDUSTRIAL CORPORATION
STP_005 | Data Enrichment | BHJ |  | 2024-04-02 |  |  | PSR930340 | PSR930340 | JACK, HYDRAULIC, 50-TON CAPACITY, "RECON | JACK, HYDRAULIC, 50-TON CAPACITY, "RECONDITIONED", BOTTLE TYPE. | N/A | N/A | EX
STP_005 | Data Enrichment | BHJ |  | 2024-04-02 |  |  | PSR939698 | PSR939698 | JACK, LINI-POWER, P/N 53, 31, 33, 209, 213, 221, JWH050 DSH1JK2, BRAND: TSUBAKIMOTO; FOR UNLOADING TROLLEY OF MESCO CATHODE STRIPPING MACHINE | JACK, LINI-POWER, P/N 53, 31, 33, 209, 213, 221, JWH050 DSH1JK2, BRAND: TSUBAKIMOTO; FOR UNLOADING TROLLEY OF MESCO CATHODE STRIPPING MACHINE | P/N 53, 31, 33, 209, 213, 221 | MESCO | EX
STP_005 | Data Enrichment | BHJ |  | 2024-04-02 |  |  | PSR939699 | PSR939699 | JACK, LINI-POWER, P/N 55, 31, 33, 209, 213, 221, JWH050 DSH1J, BRAND: TSUBAKIMOTO; FOR UNLOADING TROLLEY OF MESCO CATHODE STRIPPING MACHINE | JACK, LINI-POWER, P/N 55, 31, 33, 209, 213, 221, JWH050 DSH1J, BRAND: TSUBAKIMOTO; FOR UNLOADING TROLLEY OF MESCO CATHODE STRIPPING MACHINE | P/N 55, 31, 33, 209, 213, 221 | MESCO | EX
STP_005 | Data Enrichment | BHJ |  | 2024-04-02 |  |  | PSR943263 | PSR943263 | JACK, RESCUE, FIRST RESPONDER, 48", MODEL NO. FR-485, RATED CAPACITY = 4660, 7000lb (3175.14kg) TESTED CAPACITY WITH 3/8” (9.5mm) CHAIN WITH HOOK; MFR: HI-LIFT | JACK, RESCUE, FIRST RESPONDER, 48", MODEL NO. FR-485, RATED CAPACITY = 4660, 7000lb (3175.14kg) TESTED CAPACITY WITH 3/8” (9.5mm) CHAIN WITH HOOK; MFR: HI-LIFT |  |  | EX
STP_005 | Data Enrichment | BHJ |  | 2024-04-02 |  |  | PSR101759 | PSR101759 | JACK, SCREW, P/N 586023, FOR TROF ROASTING FURNACE | JACK, SCREW, P/N 586023, FOR TROF ROASTING FURNACE |  |  | EX
STP_005 | Data Enrichment | BHJ |  | 2024-04-02 |  |  | PSR942743 | PSR942743 | JACKET, ARC HI-VIZ SFV940, STRATA, CLASS 2 CATEGORY 2. ELECTRIC/OPEN ARC PROTECTANT, FLAME RETARDANT, CHEMICHAL RESISTANT, ANTISTATIC AND WATERPROOF. COLOR: HI-VIZ YELLOW & NAVY. SIZE: LARGE | JACKET, ARC HI-VIZ SFV940, STRATA, CLASS 2 CATEGORY 2. ELECTRIC/OPEN ARC PROTECTANT, FLAME RETARDANT, CHEMICHAL RESISTANT, ANTISTATIC AND WATERPROOF. COLOR: HI-VIZ YELLOW & NAVY. SIZE: LARGE |  |  | EX | SKANWEAR CLOTHING COMPANY LTD
STP_005 | Data Enrichment | BHJ |  | 2024-04-02 |  |  | PSR942741 | PSR942741 | JACKET, ARC HI-VIZ SFV940, STRATA, CLASS 2 CATEGORY 2. ELECTRIC/OPEN ARC PROTECTANT, FLAME RETARDANT, CHEMICHAL RESISTANT, ANTISTATIC AND WATERPROOF. COLOR: HI-VIZ YELLOW & NAVY. SIZE: SMALL | JACKET, ARC HI-VIZ SFV940, STRATA, CLASS 2 CATEGORY 2. ELECTRIC/OPEN ARC PROTECTANT, FLAME RETARDANT, CHEMICHAL RESISTANT, ANTISTATIC AND WATERPROOF. COLOR: HI-VIZ YELLOW & NAVY. SIZE: SMALL |  |  | EX | SKANWEAR CLOTHING COMPANY LTD
STP_005 | Data Enrichment | BHJ |  | 2024-04-02 |  |  | PSR951525 | PSR951525 | JACKET, LIFE, LARGE / EXTRA LARGE, FOR RESCUE DURING FLASHFLOOD AND TYPHOON, GENERAL PURPOSE LIFEVEST ORANGE- CONSTRUCTED OF DURABLE NYLON OXFORD FABRIC WITH ADJUSTABLE BELTS FOR SECURE FIT | JACKET, LIFE, LARGE / EXTRA LARGE, FOR RESCUE DURING FLASHFLOOD AND TYPHOON, GENERAL PURPOSE LIFEVEST ORANGE- CONSTRUCTED OF DURABLE NYLON OXFORD FABRIC WITH ADJUSTABLE BELTS FOR SECURE FIT, SOFT FOAM CONTOURS TO YOUR BODY, WONT HINDER YOUR MOBILITY, TYPE III LOCALLY MADE |  |  | EX | HI-SAFETY INDUSTRIAL SUPPLIES, INC.
STP_005 | Data Enrichment | BHJ |  | 2024-04-02 |  |  | PSR040554 | PSR040554 | JACKET, PASAR REFERENCE DRAWING: PASAR DRAWING P-C0098, COOLED, WATER, COPPER, TUYERE, CONSISTING OF PLUG AND EYE BOLT; MATERIAL: UNS C81100 (CONFORMING TO JIS H 3100 C1020 MATERIAL); OTHER SPECIFICATIONS: TESTING TO | JACKET, PASAR REFERENCE DRAWING: PASAR DRAWING P-C0098, COOLED, WATER, COPPER, TUYERE, CONSISTING OF PLUG AND EYE BOLT; MATERIAL: UNS C81100 (CONFORMING TO JIS H 3100 C1020 MATERIAL); OTHER SPECIFICATIONS: TESTING TO BE DONE ON COMPLETED CAST: CONDUCTIVITY TEST, DIMENSION CHECK AND PRESSURE TEST FOR 2200 KPA @ 30 MINUTES HOLDING TIME; TO INCLUDE THE TEST CERTIFICATE UPON DELIVERY |  |  | HB | GRADIENT SERVICES PTY LTD
STP_005 | Data Enrichment | BHJ |  | 2024-04-02 |  |  | PSR042966 | PSR042966 | JAM, SPECS: 100, P/N GB/T3289.34-1982, POSITION NO.: 21; DRAWING NO.: M4535F(GW); FOR GEAR GUARD ASSEMBLY OF Ø5.5X5.5 WET SAG MILL; MFR: CITIC HEAVY MACHINERY INC. | JAM, SPECS: 100, P/N GB/T3289.34-1982, POSITION NO.: 21; DRAWING NO.: M4535F(GW); FOR GEAR GUARD ASSEMBLY OF Ø5.5X5.5 WET SAG MILL; MFR: CITIC HEAVY MACHINERY INC. |  |  | EX
STP_005 | Data Enrichment | BHJ |  | 2024-04-02 |  |  | PSR315253 | PSR315253 | JIGSAW, STRAIGHT ACTION, 220VAC, HEAVY DUTY, STROKES/MIN. (NO LOAD): 500-3100; STROKE LENGTH: 1; WITH THREE BLADES, CASE AND BUILT-IN DUST BLOWER, PREFERRED BRAND/MODEL: BOSCH 1587603 | JIGSAW, STRAIGHT ACTION, 220VAC, HEAVY DUTY, STROKES/MIN. (NO LOAD): 500-3100; STROKE LENGTH: 1; WITH THREE BLADES, CASE AND BUILT-IN DUST BLOWER, PREFERRED BRAND/MODEL: BOSCH 1587603 |  |  | EX | ORMOC MACMERCURY HARDWARE AND ALLIED SERVICES, INC.
STP_005 | Data Enrichment | BHJ |  | 2024-04-02 |  |  | PSR669609 | PSR669609 | JOINT, BALL, LOWER ARM, LEFT HAND, ISUZU CROSSWIND XTO | JOINT, BALL, LOWER ARM, LEFT HAND, ISUZU CROSSWIND XTO | - | ISUZU | EX
STP_005 | Data Enrichment | BHJ |  | 2024-04-02 |  |  | PSR675634 | PSR675634 | JOINT, BALL, STEERING CYLINDER, LEFT HAND, P/N 25904-50232, TCM FORKLIFT MODEL FD60Z-8 | JOINT, BALL, STEERING CYLINDER, LEFT HAND, P/N 25904-50232, TCM FORKLIFT MODEL FD60Z-8 |  |  | HB | RICH-PAUL MARKETING COMPANY INC.
STP_005 | Data Enrichment | BHJ |  | 2024-04-02 |  |  | PSR675629 | PSR675629 | JOINT, BALL, STEERING CYLINDER, RIGHT HAND, P/N 25904-50232, TCM FORKLIFT MODEL FD60Z-8 | JOINT, BALL, STEERING CYLINDER, RIGHT HAND, P/N 25904-50232, TCM FORKLIFT MODEL FD60Z-8 |  |  | HB | LUIS AUTO SUPPLY
STP_005 | Data Enrichment | BHJ |  | 2024-04-02 |  |  | PSR200069 | PSR200069 | JOINT, END, STEERING AXLE, P/N 55902-42241, TCM FORKLIFT MODEL FD80Z-8 | JOINT, END, STEERING AXLE, P/N 55902-42241, TCM FORKLIFT MODEL FD80Z-8 |  |  | HB | LUIS AUTO SUPPLY
STP_005 | Data Enrichment | BHJ |  | 2024-04-02 |  |  | PSR143726 | PSR143726 | JOINT, EXPANSION, 50A,DILUTED ACIDJOINT, | JOINT, EXPANSION, 50A,DILUTED ACIDJOINT, EXPANSION, TEFLON LINED, 50A, 4-BOLT HOLES, FOR DILUTED ACID. | N/A | N/A | EX
STP_005 | Data Enrichment | BHJ |  | 2024-04-02 |  |  | PSR106762 | PSR106762 | JOINT, EXPANSION, BELLOW, METALLIC, MATE | JOINT, EXPANSION, BELLOW, METALLIC, MATERIAL: SUS316L, 150 MM ND X 400 MM LENGTH, FLANGE O.D.: 280 MM, B.C.D.: 240 MM, NO. OF CONVULUTION: 6, WITH CARBON STEEL SWIVEL FLANGE AT BOTH ENDS, DRILLED TO JIS STANDARD WITH SUS304 BRAIDED METAL COVER, PRESSURE RATING: 10K | N/A | N/A | EX
STP_005 | Data Enrichment | BHJ |  | 2024-04-02 |  |  | PSR947752 | PSR947752 | JOINT, EXPANSION, REFERENCE PASAR DRAWING NO. FC-J099, STEEL GAS DUCT, NOMINAL SIZE: 2400 MM DIAMETER, MATERIAL: SUS 304, WITH 300 MM X 10 MM SPOOL BOTH SIDES. | JOINT, EXPANSION, REFERENCE PASAR DRAWING NO. FC-J099, STEEL GAS DUCT, NOMINAL SIZE: 2400 MM DIAMETER, MATERIAL: SUS 304, WITH 300 MM X 10 MM SPOOL BOTH SIDES. |  |  | EX | GRADIENT SERVICES PTY LTD
STP_005 | Data Enrichment | BHJ |  | 2024-04-02 |  |  | PSR947612 | PSR947612 | JOINT, EXPANSION, STEEL GAS DUCT, NOMINAL SIZE: 1900 mm DIAMETER, MATERIAL: SUS 304, LOCAL FABRICATION, REFERENCE PASAR DRAWING NO. FC-J0224, WITH 300 mm X 14 mm SPOOL BOTH SIDES. | JOINT, EXPANSION, STEEL GAS DUCT, NOMINAL SIZE: 1900 mm DIAMETER, MATERIAL: SUS 304, LOCAL FABRICATION, REFERENCE PASAR DRAWING NO. FC-J0224, WITH 300 mm X 14 mm SPOOL BOTH SIDES. |  |  | EX
STP_005 | Data Enrichment | BHJ |  | 2024-04-02 |  |  | PSR054989 | PSR054989 | JOINT, FLANGE, P/N 31, LOADING TROLLEY, MFR: MESCO | JOINT, FLANGE, P/N 31, LOADING TROLLEY, MFR: MESCO |  |  | EX
STP_005 | Data Enrichment | BHJ |  | 2024-04-02 |  |  | PSR055027 | PSR055027 | JOINT, FLOATING, P/N H28004-22, FC64F2.0-S-M953, FOR STACKING DEVICE OF MESCO CATHODE STRIPPING MACHINE | JOINT, FLOATING, P/N H28004-22, FC64F2.0-S-M953, FOR STACKING DEVICE OF MESCO CATHODE STRIPPING MACHINE |  |  | EX | MESCO, INC.
STP_005 | Data Enrichment | BHJ |  | 2024-04-02 |  |  | PSR935585 | PSR935585 | JOINT, HOSE ABBA, P/N: 182, FOR DUST COLLECTOR, REF DWG. NO. 65423-03A.0, MFR: INDUSTRY-TEXTIL JOB OY. | JOINT, HOSE ABBA, P/N: 182, FOR DUST COLLECTOR, REF DWG. NO. 65423-03A.0, MFR: INDUSTRY-TEXTIL JOB OY. |  |  | EX
STP_005 | Data Enrichment | BHJ |  | 2024-04-02 |  |  | PSR675649 | PSR675649 | JOINT, LINK, STEERING AXLE, P/N 55902-42241, TCM FORKLIFT MODEL FD60Z-8 | JOINT, LINK, STEERING AXLE, P/N 55902-42241, TCM FORKLIFT MODEL FD60Z-8 |  |  | HB | LUIS AUTO SUPPLY
STP_005 | Data Enrichment | BHJ |  | 2024-04-02 |  |  | PSR947724 | PSR947724 | JOINT, P/N: 31, MATERIAL: S25C, FOR VESSEL A OFF GAS BUTTERFLY VALVE, JIS 10K-600A, TYPE: 315WP, PNEUMATIC ACTUATOR OPERATED, ACTUATOR MODEL: NB-20N, SOFT SEAT TYPE, VALVE CODE: 3U-10-03-34-34-T-T-T-3 | JOINT, P/N 31, MATERIAL: S25C, FOR VESSEL A OFF GAS BUTTERFLY VALVE, JIS 10K-600A, TYPE: 315WP, PNEUMATIC ACTUATOR OPERATED, ACTUATOR MODEL: NB-20N, SOFT SEAT TYPE, VALVE CODE: 3U-10-03-34-34-T-T-T-3, DWG. NO. GA8651, BRAND/MODEL: NBS UNIFLOW, MFR: SHOWA | P/N 31 | SHOWA | HB | MESCO, INC.
STP_005 | Data Enrichment | BHJ |  | 2024-04-02 |  |  | PSR036057 | PSR036057 | JOINT, P/N 31, MATERIAL: S25C; FOR VESSEL A OFF GAS BUTTERFLY VALVE, JIS 10K-400A, TYPE: 315W, PNEUMATIC ACTUATOR OPERATED, SOFT SEAT TYPE; VALVE CODE: 3U-10-03-34-34-T-T-R-3; DWG. NO. GA8964; BRAND/MODEL: NBS UNIFLOW; MFR: SHOWA | JOINT, P/N 31, MATERIAL: S25C; FOR VESSEL A OFF GAS BUTTERFLY VALVE, JIS 10K-400A, TYPE: 315W, PNEUMATIC ACTUATOR OPERATED, SOFT SEAT TYPE; VALVE CODE: 3U-10-03-34-34-T-T-R-3; DWG. NO. GA8964; BRAND/MODEL: NBS UNIFLOW; MFR: SHOWA | P/N: 31 | SHOWA ENGINEERING CO., LTD., JAPAN | HB | MESCO, INC.
STP_005 | Data Enrichment | BHJ |  | 2024-04-02 |  |  | PSR036058 | PSR036058 | JOINT, P/N 31, MATERIAL: S25C; FOR VESSEL A OFF GAS BUTTERFLY VALVE, JIS 10K-450A, TYPE: 315W, PNEUMATIC ACTUATOR OPERATED, SOFT SEAT TYPE; VALVE CODE: 3U-10-03-34-34-T-T-R-3; DWG. NO. GA10172; BRAND/MODEL: NBS UNIFLOW; MFR: SHOWA | JOINT, P/N 31, MATERIAL: S25C; FOR VESSEL A OFF GAS BUTTERFLY VALVE, JIS 10K-450A, TYPE: 315W, PNEUMATIC ACTUATOR OPERATED, SOFT SEAT TYPE; VALVE CODE: 3U-10-03-34-34-T-T-R-3; DWG. NO. GA10172; BRAND/MODEL: NBS UNIFLOW; MFR: SHOWA |  |  | EX | MESCO, INC.
STP_005 | Data Enrichment | BHJ |  | 2024-04-02 |  |  | PSR036052 | PSR036052 | JOINT, P/N 31, MATERIAL: S25C; FOR VESSEL A OFF GAS BUTTERFLY VALVE, JIS 10K-700A, TYPE: 315W, PNEUMATIC ACTUATOR OPERATED, SOFT SEAT TYPE; VALVE CODE: 3U-10-03-34-34-T-T-R-3; DWG. NO. GA8900; BRAND/MODEL: NBS UNIFLOW; MFR: SHOWA | JOINT, P/N 31, MATERIAL: S25C; FOR VESSEL A OFF GAS BUTTERFLY VALVE, JIS 10K-700A, TYPE: 315W, PNEUMATIC ACTUATOR OPERATED, SOFT SEAT TYPE; VALVE CODE: 3U-10-03-34-34-T-T-R-3; DWG. NO. GA8900; BRAND/MODEL: NBS UNIFLOW; MFR: SHOWA |  |  | EX | MESCO, INC.
STP_005 | Data Enrichment | BHJ |  | 2024-04-02 |  |  | PSR044658 | PSR044658 | JOINT, ROTARY, P/N 9100023140157, DUMPING ARM ASSEMBLY; FOR MCC BAOSTEEL SLAG POT CARRIER MODEL BGC-70B SERIAL NO. BGC-70B-14004 WITH CUMMINS ENGINE MODEL QSM11 NO. 35321838 | JOINT, ROTARY, P/N 9100023140157, DUMPING ARM ASSEMBLY; FOR MCC BAOSTEEL SLAG POT CARRIER MODEL BGC-70B SERIAL NO. BGC-70B-14004 WITH CUMMINS ENGINE MODEL QSM11 NO. 35321838 |  |  | HB | MCC BAOSTEEL TECHNOLOGY SERVICES CO., LTD
STP_005 | Data Enrichment | BHJ |  | 2024-04-02 |  |  | PSR106191 | PSR106191 | JOINT, UNIVERSAL, P/N 93771-00700 (OLD P/N 91271-08200), COOLING SYSTEM, FOR CATERPILLAR FORKLIFT MODEL DP60 | JOINT, UNIVERSAL, P/N 93771-00700 (OLD P/N 91271-08200), COOLING SYSTEM, FOR CATERPILLAR FORKLIFT MODEL DP60 | 93771-00700 | CATERPILLAR | HB
STP_005 | Data Enrichment | BHJ |  | 2024-04-02 |  |  | PSR448744 | PSR448744 | JOINT,ELBOW,HITACHI 180/70 | JOINT,ELBOW,HITACHI 180/70 | N/A | N/A | EX
STP_005 | Data Enrichment | BHJ |  | 2024-04-02 |  |  | PSR012719 | PSR012719 | JOINT ASSEMBLY, BALL SCREW, P/N 1-09760- | JOINT ASSEMBLY, BALL SCREW, P/N 1-09760-109-0, LINK ROD, 2ND SELECT, TRANSMISSION, ISUZU DUMPTRUCK MODEL CYZ51K9 | 1-09760-109-0 | ISUZU | EX
STP_005 | Data Enrichment | BHJ |  | 2024-04-02 |  |  | PSR012717 | PSR012717 | JOINT ASSEMBLY, BALL, P/N 1-09760-108-0, | JOINT ASSEMBLY, BALL, P/N 1-09760-108-0, CONT ROD, 1ST SELECT, TRANSMISSION, ISUZU DUMPTRUCK MODEL CYZ51K9 | 1-09760-108-0 | ISUZU | EX
STP_005 | Data Enrichment | BHJ |  | 2024-04-02 |  |  | PSR012718 | PSR012718 | JOINT ASSEMBLY, BALL, P/N 1-09760-124-0, | JOINT ASSEMBLY, BALL, P/N 1-09760-124-0, RIGHT SCREW, LINK ROD, 3RD SHIFT/3RD SELECT, TRANSMISSION, ISUZU DUMPTRUCK MODEL CYZ51K9 | 1-09760-124-0 | ISUZU | EX
STP_005 | Data Enrichment | BHJ |  | 2024-04-02 |  |  | PSR012716 | PSR012716 | JOINT ASSEMBLY, BALL, P/N 1-09760-125-0, | JOINT ASSEMBLY, BALL, P/N 1-09760-125-0, SELECT ROD, IST SHIFT, TRANSMISSION, ISUZU DUMPTRUCK MODEL CYZ51K9 | 1-09760-125-0 | ISUZU | EX
STP_005 | Data Enrichment | BHJ |  | 2024-04-02 |  |  | PSR950041 | PSR950041 | JOINT ASSEMBLY, BALL, UPPER, STEERING LNKAGE, FOR ISUZU DMAX 4X4 MT LT YEAR MODEL 2012 WITH CHASSIS# MPATFS85HCT105424 AND ENGINE MODEL 4JJ1JT7404 | JOINT ASSEMBLY, BALL, UPPER, STEERING LNKAGE, FOR ISUZU DMAX 4X4 MT LT YEAR MODEL 2012 WITH CHASSIS# MPATFS85HCT105424 AND ENGINE MODEL 4JJ1JT7404 | ENGINE MODEL 4JJ1JT7404 | ISUZU | EX | JVRA INDUSTRIAL SALES AND SERVICES
STP_005 | Data Enrichment | BHJ |  | 2024-04-02 |  |  | PSR951166 | PSR951166 | JOINT ASSEMBLY, DRIVE SHAFT, P/N 108-2109, DRIVE SHAFT ARRANGMENT, FOR CATERPILLAR® D7R SERIES II TRACK-TYPE TRACTOR/BULLDOZER, MFR: CATERPILLAR | JOINT ASSEMBLY, DRIVE SHAFT, P/N 108-2109, DRIVE SHAFT ARRANGMENT, FOR CATERPILLAR® D7R SERIES II TRACK-TYPE TRACTOR/BULLDOZER, MFR: CATERPILLAR | P/N 108-2109 | CATERPILLAR | EX | MONARK EQUIPMENT CORP.
STP_005 | Data Enrichment | BHJ |  | 2024-04-02 |  |  | PSR935277 | PSR935277 | JOINT ASSEMBLY, SLIP GROUP, P/N 375-8558, SHAFT GP DRIVE, FRONT, FOR CATERPILLAR FRONT END LOADER MODEL 950L SERIAL NO. LXX10396 WITH ENGINE MODEL C7.1 | JOINT ASSEMBLY, SLIP GROUP, P/N 375-8558, SHAFT GP DRIVE, FRONT, FOR CATERPILLAR FRONT END LOADER MODEL 950L SERIAL NO. LXX10396 WITH ENGINE MODEL C7.1 | 375-8558 | CATERPILLAR | EX
STP_005 | Data Enrichment | BHJ |  | 2024-04-02 |  |  | PSR020820 | PSR020820 | JOINT ASSEMBLY, STEERING SHAFT, ORBITROL SIDE, P/N 93154-04300, STEERING GEAR GROUP; FOR CATERPILLAR FORKLIFT MODEL DP60 | JOINT ASSEMBLY, STEERING SHAFT, ORBITROL SIDE, P/N 93154-04300, STEERING GEAR GROUP; FOR CATERPILLAR FORKLIFT MODEL DP60 | 93154-04300 | CATERPILLAR | EX | MONARK EQUIPMENT CORP.
STP_005 | Data Enrichment | BHJ |  | 2024-04-02 |  |  | PSR051423 | PSR051423 | JOINT ASSEMBLY, UNIVERSAL, P/N 91524-000 | JOINT ASSEMBLY, UNIVERSAL, P/N 91524-00040, TRANSMISSION, PART 4, FOR TORQUE DRIVE; FOR CATERPILLAR FORKLIFT MODEL DP30 SERIAL NO. T14E-15450 ENGINE NO. S4S-266452 | 91524-00040 | CATERPILLAR | EX
STP_005 | Data Enrichment | BHJ |  | 2024-04-02 |  |  | PSR935278 | PSR935278 | JOINT ASSEMBLY, UNIVERSAL, SLIP GROUP, P/N 375-8559, SHAFT GP DRIVE, FRONT, FOR CATERPILLAR FRONT END LOADER MODEL 950L SERIAL NO. LXX10396 WITH ENGINE MODEL C7.1 | JOINT ASSEMBLY, UNIVERSAL, SLIP GROUP, P/N 375-8559, SHAFT GP DRIVE, FRONT, FOR CATERPILLAR FRONT END LOADER MODEL 950L SERIAL NO. LXX10396 WITH ENGINE MODEL C7.1 | P/N 375-8559 | CATERPILLAR | HB | MONARK EQUIPMENT CORP.
STP_005 | Data Enrichment | BHJ |  | 2024-04-02 |  |  | PSR945711 | PSR945711 | JOINT ASSMEBLY, BALL, LH THREAD, P/N 21554111, STEERING SYSTEM, FOR VOLVO DUMP TRUCK ENGINE MODEL: FMX460 84 RIGID, SERIAL NUMBER: YV2XSS0G7LA864372 | JOINT ASSMEBLY, BALL, LH THREAD, P/N 21554111, STEERING SYSTEM, FOR VOLVO DUMP TRUCK ENGINE MODEL: FMX460 84 RIGID, SERIAL NUMBER: YV2XSS0G7LA864372 | 21554111 | VOLVO | HB | CIVIC MERCHANDISING INC
STP_005 | Data Enrichment | BHJ |  | 2024-04-02 |  |  | PSR945710 | PSR945710 | JOINT ASSMEBLY, BALL, RH THREAD, P/N 21554115, STEERING SYSTEM, FOR VOLVO DUMP TRUCK ENGINE MODEL: FMX460 84 RIGID, SERIAL NUMBER: YV2XSS0G7LA864372 | JOINT ASSMEBLY, BALL, RH THREAD, P/N 21554115, STEERING SYSTEM, FOR VOLVO DUMP TRUCK ENGINE MODEL: FMX460 84 RIGID, SERIAL NUMBER: YV2XSS0G7LA864372 | 21554115 | VOLVO | HB | CIVIC MERCHANDISING INC
STP_005 | Data Enrichment | BHJ |  | 2024-04-02 |  |  | PSR051695 | PSR051695 | JOURNAL AND THRUST BEARING, VERSCRAUBT, | JOURNAL AND THRUST BEARING, VERSCRAUBT, P/N 4-150000-031, FOR CF BLOWER, MFR: SIEMENS | N/A | N/A | EX
STP_005 | Data Enrichment | BHJ |  | 2024-04-02 |  |  | PSR582354 | PSR582354 | JOURNAL KIT, PROPELLER SHAFT, P/N 37125- | JOURNAL KIT, PROPELLER SHAFT, P/N 37125-90426, CENTER BEARING-DIFFERENTIAL GROUP; FOR NISSAN BUS MODEL PKB212N | N/A | N/A | EX
STP_005 | Data Enrichment | BHJ |  | 2024-04-02 |  |  | PSR944836 | PSR944836 | JUG, WATER, SPORTS, MATERIAL: STAINLESS STEEL, COLOR: SILVER / WHITE, ORION COLORS DIGITAL PRINTING SERVICES | JUG, WATER, SPORTS, MATERIAL: STAINLESS STEEL, COLOR: SILVER / WHITE, ORION COLORS DIGITAL PRINTING SERVICES |  |  | EX
STP_005 | Data Enrichment | BHJ |  | 2024-04-02 |  |  | PSR939211 | PSR939211 | JUICE DRINK, MINUTE MAID 200ML, FOR ANY EVENT | JUICE DRINK, MINUTE MAID 200ML, FOR ANY EVENT |  |  | EX | PRINCEGATE CORPORATION
STP_005 | Data Enrichment | BHJ |  | 2024-04-02 |  |  | PSR014044 | PSR014044 | JUNCTION ASSEMBLY, P/N K9319QA, FOR PH SENSOR PH8EFP/PF, MFR: YOKOGAWA | JUNCTION ASSEMBLY, P/N K9319QA, FOR PH SENSOR PH8EFP/PF, MFR: YOKOGAWA |  |  | EX | YOKOGAWA PHILS., INC.
STP_005 | Data Enrichment | BHJ |  | 2024-04-02 |  |  | PSR012888 | PSR012888 | KEEP PLATE SET, P/N 8, BOLT: P/N 4, NUT: | KEEP PLATE SET, P/N 8, BOLT: P/N 4, NUT: P/N 5, WASHER: P/N 6, FOR BRAKE ASSEMBLY MODEL: DB-2021B-2 1/8K-R (OLD MODEL: MK21B-2 1/8K-R), MFR: SANYO | N/A | N/A | EX
STP_005 | Data Enrichment | BHJ |  | 2024-04-02 |  |  | PSR046131 | PSR046131 | KEY, 40 X 22 X 160, MATERIAL: 45, POSITI | KEY, 40 X 22 X 160, MATERIAL: 45, POSITION NO.: 17, DRAWING NO.: H100001626; FOR ACTIVE WHEEL ASSEMBLY, 40T/42M LEVEL LUFFING GANTRY CRANE, REFERENCE DRAWING NO.: B2230300000329; MFR: DALIAN HUARUI HEAVY INDUSTRY GROUP CO.,LTD | N/A | N/A | EX
STP_005 | Data Enrichment | BHJ |  | 2024-04-02 |  |  | PSR031988 | PSR031988 | KEY, CABINET, O.D. 9 mm, I.D. 5.5 mm, LE | KEY, CABINET, O.D. 9 mm, I.D. 5.5 mm, LENGTH: 40 mm, SPARE CODE: A.Electric-2.2; FOR SWITCHGEAR 22kV, MFR: BOER (WUXI) POWER CO. | N/A | N/A | EX
STP_005 | Data Enrichment | BHJ |  | 2024-04-02 |  |  | PSR940098 | PSR940098 | KEY, COUPLING, P/N 23, MATERIAL: CARBON STEEL S45C, FOR SEAWATER INTAKE VACUUM PUMP, TYPE: NVH, FRAME NO.: NVH-101AZA, REF. MMS/MESCO DWG NO.: WM30201 / WM30202 OR P4-132521, MFR: KUBOTA, LTD. | KEY, COUPLING, P/N 23, MATERIAL: CARBON STEEL S45C, FOR SEAWATER INTAKE VACUUM PUMP, TYPE: NVH, FRAME NO.: NVH-101AZA, REF. MMS/MESCO DWG NO.: WM30201 / WM30202 OR P4-132521, MFR: KUBOTA, LTD. |  |  | EX | MESCO, INC.
STP_005 | Data Enrichment | BHJ |  | 2024-04-02 |  |  | PSR938181 | PSR938181 | KEY, FLAT, A=10x45, MATERIAL: 45, CODE: GB1096-76.1990, POSITION NO.: 8, REFERENCE DRAWING NO.: 2BV6-121-00; FOR CERAMIC FILTER VACUUM PUMP, MODEL: 2BV6-121 | KEY, FLAT, A=10x45, MATERIAL: 45, CODE: GB1096-76.1990, POSITION NO.: 8, REFERENCE DRAWING NO.: 2BV6-121-00; FOR CERAMIC FILTER VACUUM PUMP, MODEL: 2BV6-121 |  |  | EX | GENERAL EXPORTATION (H.K.) CO., LTD.
STP_005 | Data Enrichment | BHJ |  | 2024-04-02 |  |  | PSR938180 | PSR938180 | KEY, FLAT, A=14x70, MATERIAL: 45, CODE: GB1096-76.1990, POSITION NO.: 7, REFERENCE DRAWING NO.: 2BV6-121-00; FOR CERAMIC FILTER VACUUM PUMP, MODEL: 2BV6-121 | KEY, FLAT, A=14x70, MATERIAL: 45, CODE: GB1096-76.1990, POSITION NO.: 7, REFERENCE DRAWING NO.: 2BV6-121-00; FOR CERAMIC FILTER VACUUM PUMP, MODEL: 2BV6-121 |  |  | EX | GENERAL EXPORTATION (H.K.) CO., LTD.
STP_005 | Data Enrichment | BHJ |  | 2024-04-02 |  |  | PSR026202 | PSR026202 | KEY, IGNITION SWITCH, P/N 2781585, STARTING SYSTEM; FOR CATERPILLAR® MODEL 950H WHEEL LOADER J5J/JAD/MXL SERIES | KEY, IGNITION SWITCH, P/N 2781585, STARTING SYSTEM; FOR CATERPILLAR® MODEL 950H WHEEL LOADER J5J/JAD/MXL SERIES | 2781585 | CATERPILLAR | HB | MONARK EQUIPMENT CORP.
STP_005 | Data Enrichment | BHJ |  | 2024-04-02 |  |  | PSR940096 | PSR940096 | KEY, IMPELLER, P/N 21, MATERIAL: CARBON STEEL S45C, FOR SEAWATER INTAKE VACUUM PUMP, TYPE: NVH, FRAME NO.: NVH-101AZA, REF. MMS/MESCO DWG NO.: WM30201 / WM30202 OR P4-132521, MFR: KUBOTA, LTD. | KEY, IMPELLER, P/N 21, MATERIAL: CARBON STEEL S45C, FOR SEAWATER INTAKE VACUUM PUMP, TYPE: NVH, FRAME NO.: NVH-101AZA, REF. MMS/MESCO DWG NO.: WM30201 / WM30202 OR P4-132521, MFR: KUBOTA, LTD. |  |  | EX | MESCO, INC.
STP_005 | Data Enrichment | BHJ |  | 2024-04-02 |  |  | PSR948127 | PSR948127 | KEY, IMPELLER, P/N 33, MATERIAL: S45C, FOR PSA OXYGEN COMPRESSOR, TYPE RF-245KP, MFG. NO. JS-0186, REFERENCE DWG. NO. 3M-RF-245KPJSE, MFR: TAIKO KIKAI INDUSTRIES CO., LTD., JAPAN | KEY, IMPELLER, P/N 33, MATERIAL: S45C, FOR PSA OXYGEN COMPRESSOR, TYPE RF-245KP, MFG. NO. JS-0186, REFERENCE DWG. NO. 3M-RF-245KPJSE, MFR: TAIKO KIKAI INDUSTRIES CO., LTD., JAPAN |  |  | EX
STP_005 | Data Enrichment | BHJ |  | 2024-04-02 |  |  | PSR951649 | PSR951649 | KEY, IMPELLER, P/N 3A, MATERIAL: FC20, FOR PRODUCT ACID PUMP TYPE FS-104A, CAPACITY: 65 M3/HR, SPEED: 1770 RPM, REFERENCE MESCO DWG. NO. JM51001, MFR: MAZDA PUMP MFG. CO., LTD., JAPAN | KEY, IMPELLER, P/N 3A, MATERIAL: FC20, FOR PRODUCT ACID PUMP TYPE FS-104A, CAPACITY: 65 M3/HR, SPEED: 1770 RPM, REFERENCE MESCO DWG. NO. JM51001, MFR: MAZDA PUMP MFG. CO., LTD., JAPAN | P/N: 3A | MAZDA PUMP MFG. CO., LTD., JAPAN | HB | MESCO, INC.
STP_005 | Data Enrichment | BHJ |  | 2024-04-02 |  |  | PSR036754 | PSR036754 | KEY, PANEL, ELECTRICAL, ENCLOSURE, DOUBL | KEY, PANEL, ELECTRICAL, ENCLOSURE, DOUBLE BIT, AS PER SAMPLE | N/A | N/A | EX
STP_005 | Data Enrichment | BHJ |  | 2024-04-02 |  |  | PSR948450 | PSR948450 | KEY, SHAFT, POSITION NO. 6-6, DRAWING NO.: CN0536-NP-M-(VM-0604-MP-01), FOR LINEAR VIBRATING SCREEN DRIVE UNIT, MFR: ANSHAN HEAVY DUTY MINING MACHINERIES | KEY, SHAFT, POSITION NO. 6-6, DRAWING NO.: CN0536-NP-M-(VM-0604-MP-01), FOR LINEAR VIBRATING SCREEN DRIVE UNIT, MFR: ANSHAN HEAVY DUTY MINING MACHINERIES |  |  | EX | GENERAL EXPORTATION (H.K.) CO., LTD.
STP_005 | Data Enrichment | BHJ |  | 2024-04-02 |  |  | PSR037286 | PSR037286 | KEY, WOODRUFF, VALVE MECHANISM, P/N Z-9-0803-0713-0, ENGINE ARRANGEMENT; FOR TCM FORKLIFT MODEL FD60Z8 | KEY, WOODRUFF, VALVE MECHANISM, P/N Z-9-0803-0713-0, ENGINE ARRANGEMENT; FOR TCM FORKLIFT MODEL FD60Z8 |  |  | HB | RICH-PAUL MARKETING COMPANY INC.
STP_005 | Data Enrichment | BHJ |  | 2024-04-02 |  |  | PSR017151 | PSR017151 | KEY ASSEMBLY, ELECTRONICS CONTROL GROUP, | KEY ASSEMBLY, ELECTRONICS CONTROL GROUP, P/N 285-3232 (OLD 206-5165), OPERATOR STATION, CATERPILLAR MODEL 950H WHEEL LOADER | 285-3232 | CATERPILLAR | EX
STP_005 | Data Enrichment | BHJ |  | 2024-04-02 |  |  | PSR947622 | PSR947622 | KEY SET, TIMING GEAR, CONSIST OF: TIMING GEAR P/N 507 (1 PC.), KEY P/N 039-03 ( 1 PC.), KEY P/N 039-01 AND TIMING GEAR FOR MOP P/N 507 (1 PC.), FOR GEARED FLUID COUPLING MODEL GCH 107, REFERENCE DWG. NO. S8-8013232/S8-8013224 | KEY SET, TIMING GEAR, CONSIST OF: TIMING GEAR P/N 507 (1 PC.), KEY P/N 039-03 ( 1 PC.), KEY P/N 039-01 AND TIMING GEAR FOR MOP P/N 507 (1 PC.), FOR GEARED FLUID COUPLING MODEL GCH 107, REFERENCE DWG. NO. S8-8013232/S8-8013224, MFR: EBARA CORPORATION, JAPAN |  |  | EX | KOKUSAI COMMERCE CO., LTD.
STP_005 | Data Enrichment | BHJ |  | 2024-04-02 |  |  | PSR949248 | PSR949248 | KEYPAD, SPARE, 95MM x 60MM x 10MM, MODEL: 7MH7723-1CD, FOR BW500 WEIGHT INDICATOR | KEYPAD, SPARE, 95MM x 60MM x 10MM, MODEL: 7MH7723-1CD, FOR BW500 WEIGHT INDICATOR |  |  | EX
STP_005 | Data Enrichment | BHJ |  | 2024-04-02 |  |  | PSR939579 | PSR939579 | KIT, ELEMENT, HIGH PRESSURE, P/N 2906019100; FOR AIR COMPRESSOR MODEL ZT50VSD, SERIAL NO. AII 702896, MFR: ATLAS COPCO | KIT, ELEMENT, HIGH PRESSURE, P/N 2906019100; FOR AIR COMPRESSOR MODEL ZT50VSD, SERIAL NO. AII 702896, MFR: ATLAS COPCO | 2906019100 | ATLAS COPCO | EX
STP_005 | Data Enrichment | BHJ |  | 2024-04-02 |  |  | PSR940389 | PSR940389 | KIT, REPAIR, BRAKE CYLINDER ASSEMBLY, TOYOTA VAN, MODEL INNOVA 2.5J DSL WITH CHASSIS NO. KUN405107673, ENGINE MODEL: 2KDU519945 | KIT, REPAIR, BRAKE CYLINDER ASSEMBLY, TOYOTA VAN, MODEL INNOVA 2.5J DSL WITH CHASSIS NO. KUN405107673, ENGINE MODEL: 2KDU519945 |  |  | EX | ALDREI TRADING
STP_005 | Data Enrichment | BHJ |  | 2024-04-02 |  |  | PSR939367 | PSR939367 | KNIFE, UTILITY, QUICKSLIDE, SPORT, PN 0-10-813; BRAND: STANLEY OR EQUIVALENT | KNIFE, UTILITY, QUICKSLIDE, SPORT, PN 0-10-813; BRAND: STANLEY OR EQUIVALENT |  |  | EX
STP_005 | Data Enrichment | BHJ |  | 2024-04-02 |  |  | PSR016438 | PSR016438 | KNOB, PARKING BRAKE CONTROL GROUP, P/N 1 | KNOB, PARKING BRAKE CONTROL GROUP, P/N 122-1671, STEERING AND BRAKING SYSTEM, CATERPILLAR WHEEL LOADER MODEL 950H | 122-1671 | CATERPILLAR | EX
STP_005 | Data Enrichment | BHJ |  | 2024-04-02 |  |  | PSR042470 | PSR042470 | KNOB, SWITCH FUSE, KVKE 3250, LTH 250A, 400V, IEC/EN 60947-3; MFR: KATKO, MADE IN FINLAND | KNOB, SWITCH FUSE, KVKE 3250, LTH 250A, 400V, IEC/EN 60947-3; MFR: KATKO, MADE IN FINLAND |  |  | EX
STP_005 | Data Enrichment | BHJ |  | 2024-04-02 |  |  | PSR037368 | PSR037368 | KNOB, WHEEL, P/N 91255-00312, STEERING WHEEL GROUP; FOR CATERPILLAR FORKLIFT MODEL DP60 | KNOB, WHEEL, P/N 91255-00312, STEERING WHEEL GROUP; FOR CATERPILLAR FORKLIFT MODEL DP60 | 91255-00312 | CATERPILLAR | HB | HIGHLAND TRACTOR PARTS, INC.
STP_005 | Data Enrichment | BHJ |  | 2024-04-02 |  |  | PSR016442 | PSR016442 | KNOB ASSEMBLY, CAB WIRING GROUP, P/N 110 | KNOB ASSEMBLY, CAB WIRING GROUP, P/N 110-6109, OPERATOR STATION, CATERPILLAR WHEEL LOADER MODEL 950H | 110-6109 | CATERPILLAR | EX
STP_005 | Data Enrichment | BHJ |  | 2024-04-02 |  |  | PSR039351 | PSR039351 | KNOB ASSEMBLY, P/N 216G4-12681, STEERING WHEEL UNIT, FOR TCM FORKLIFT FD60Z/80Z-8 | KNOB ASSEMBLY, P/N 216G4-12681, STEERING WHEEL UNIT, FOR TCM FORKLIFT FD60Z/80Z-8 |  |  | EX | LUIS AUTO SUPPLY
STP_005 | Data Enrichment | BHJ |  | 2024-04-02 |  |  | PSR040263 | PSR040263 | KNUCKE ASSEMBLY, RH, P/N 199112410058, S | KNUCKE ASSEMBLY, RH, P/N 199112410058, STEERING GROUP; FOR HOWO DUMPTRUCK MODEL ZZ3257N3847A (VIN: LZZ5ELSDXFW114585) WITH ENGINE MODEL WD615.47 / SERIAL NO. 150907016077 | N/A | N/A | EX
STP_005 | Data Enrichment | BHJ |  | 2024-04-02 |  |  | PSR526250 | PSR526250 | KNUCKLE EYE,W/PIN,LOAD CELL UIR/50K | KNUCKLE EYE,W/PIN,LOAD CELL UIR/50K | N/A | N/A | EX
STP_005 | Data Enrichment | BHJ |  | 2024-04-02 |  |  | PSR939767 | PSR939767 | LABYRINTH, OUTER, SPACER, PART NO. 3201030031, CAT NO. 1208-0, MATERIAL: QT500-7, FOR JAW CRUSHER (CR-0603-MP-01), MODEL: JC 1150., MFR.: NANCHANG MINERAL SYSTEMS CO.LTD | LABYRINTH, OUTER, SPACER, PART NO. 3201030031, CAT NO. 1208-0, MATERIAL: QT500-7, FOR JAW CRUSHER (CR-0603-MP-01), MODEL: JC 1150., MFR.: NANCHANG MINERAL SYSTEMS CO.LTD |  |  | EX | GENERAL EXPORTATION (H.K.) CO., LTD.
STP_005 | Data Enrichment | BHJ |  | 2024-04-02 |  |  | PSR134118 | PSR134118 | LACQUER,CLEAR GLOSS,4 LI/CAN | LACQUER,CLEAR GLOSS,4 LI/CAN |  |  | EX | ORMOC LIBERTY MARKETING, INC.
STP_005 | Data Enrichment | BHJ |  | 2024-04-02 |  |  | PSR053535 | PSR053535 | LADDER, CABLE, 300MM X 6M, MATERIAL: SUS304; FOR CERAMIC FILTER PIPELINES | LADDER, CABLE, 300MM X 6M, MATERIAL: SUS304; FOR CERAMIC FILTER PIPELINES |  |  | EX
STP_005 | Data Enrichment | BHJ |  | 2024-04-02 |  |  | PSR040087 | PSR040087 | LADDER, SAFETY STEP, 2 STEP, 31.5 HEIGHT, 300 LBS CAPACITY, FOLDING; BRAND: LITTLE GIANT OR EQUIVALENT | LADDER, SAFETY STEP, 2 STEP, 31.5 HEIGHT, 300 LBS CAPACITY, FOLDING; BRAND: LITTLE GIANT OR EQUIVALENT |  |  | EX
STP_005 | Data Enrichment | BHJ |  | 2024-04-02 |  |  | PSR039536 | PSR039536 | LADDER, STEP, FIBERGLASS, 6 FEET | LADDER, STEP, FIBERGLASS, 6 FEET |  |  | EX | CO BAN KIAT HARDWARE, INC.
STP_005 | Data Enrichment | BHJ |  | 2024-04-02 |  |  | PSR118032 | PSR118032 | LADLE SET, 45 TONS, 12M3 CAPACITY, COMPLETE WITH MAIN BAIL AND AUXILIARY BAIL, MATERIAL: AS2074 GRADE L5B-1, MANUFACTURED BY CASTING PROCESS, REFERENCE DRAWING NOS: LADLE: PC-5069; MAIN BAIL: PC-5074; AUXILIARY BAIL: PC-5068 | LADLE SET, 45 TONS, 12M3 CAPACITY, COMPLETE WITH MAIN BAIL AND AUXILIARY BAIL, MATERIAL: AS2074 GRADE L5B-1, MANUFACTURED BY CASTING PROCESS, REFERENCE DRAWING NOS: LADLE: PC-5069; MAIN BAIL: PC-5074; AUXILIARY BAIL: PC-5068 |  |  | EX
STP_005 | Data Enrichment | BHJ |  | 2024-04-02 |  |  | PSR052404 | PSR052404 | LAMINATOR, CAN ACCOMMODATE SIZE A3 AND A4, 220V, 60 HZ | LAMINATOR, CAN ACCOMMODATE SIZE A3 AND A4, 220V, 60 HZ |  |  | EX | PASAR EMPLOYEES MULTI-PURPOSE COOPERATIVE
STP_005 | Data Enrichment | BHJ |  | 2024-04-02 |  |  | PSR027828 | PSR027828 | LAMP, 12VOLTS, P/N 210-8754, PANEL GROUP | LAMP, 12VOLTS, P/N 210-8754, PANEL GROUP-INSTRUMENT; FOR CATERPILLAR SKID STEER LOADER MODEL 236D, SERIAL NO. CAT0236DCMPW01262 | 210-8754 | CATERPILLAR | EX
STP_005 | Data Enrichment | BHJ |  | 2024-04-02 |  |  | PSR053840 | PSR053840 | LAMP, 24-VOLT, 5-WATT, RH, P/N 130-3515, LIGHTING GROUP-FLOOD & SIGNAL; FOR CATERPILLAR FRONT END LOADER MODEL 950L SERIAL NO. LXX10396 | LAMP, 24-VOLT, 5-WATT, RH, P/N 130-3515, LIGHTING GROUP-FLOOD & SIGNAL; FOR CATERPILLAR FRONT END LOADER MODEL 950L SERIAL NO. LXX10396 | 130-3515 | CATERPILLAR | HB | MONARK EQUIPMENT CORP.
STP_005 | Data Enrichment | BHJ |  | 2024-04-02 |  |  | PSR953065 | PSR953065 | LAMP, BISMUTH ( BI ), PN 5610100600, CODED HALLOW CATHODE LAMP, MNFR: AGILENT TECHNOLOGIES INC. | LAMP, BISMUTH ( BI ), PN 5610100600, CODED HALLOW CATHODE LAMP, MNFR: AGILENT TECHNOLOGIES INC. | 5610100600 | AGILENT TECHNOLOGIES INC. | EX
STP_005 | Data Enrichment | BHJ |  | 2024-04-02 |  |  | PSR027421 | PSR027421 | LAMP, BUMPER, FRONT LH, P/N WG9719720005, HEADLAMP GROUP; FOR HOWO DUMPTRUCK MODEL ZZ3257N3847A (VIN: LZZ5ELSDXFW114585) WITH ENGINE MODEL WD615.47 / SERIAL NO. 150907016077 | LAMP, BUMPER, FRONT LH, P/N WG9719720005, HEADLAMP GROUP; FOR HOWO DUMPTRUCK MODEL ZZ3257N3847A (VIN: LZZ5ELSDXFW114585) WITH ENGINE MODEL WD615.47 / SERIAL NO. 150907016077 |  |  | HB | ALDREI TRADING
STP_005 | Data Enrichment | BHJ |  | 2024-04-02 |  |  | PSR027422 | PSR027422 | LAMP, BUMPER, FRONT RH, P/N WG9719720006, HEADLAMP GROUP; FOR HOWO DUMPTRUCK MODEL ZZ3257N3847A (VIN: LZZ5ELSDXFW114585) WITH ENGINE MODEL WD615.47 / SERIAL NO. 150907016077 | LAMP, BUMPER, FRONT RH, P/N WG9719720006, HEADLAMP GROUP; FOR HOWO DUMPTRUCK MODEL ZZ3257N3847A (VIN: LZZ5ELSDXFW114585) WITH ENGINE MODEL WD615.47 / SERIAL NO. 150907016077 |  |  | HB | ALDREI TRADING
STP_005 | Data Enrichment | BHJ |  | 2024-04-02 |  |  | PSR053845 | PSR053845 | LAMP, FLOOD, 24-VOLT, 35-WATT, REAR, HOOD, P/N 325-4471, LIGHTING GROUP; FOR CATERPILLAR FRONT END LOADER MODEL 950L SERIAL NO. LXX10396 | LAMP, FLOOD, 24-VOLT, 35-WATT, REAR, HOOD, P/N 325-4471, LIGHTING GROUP; FOR CATERPILLAR FRONT END LOADER MODEL 950L SERIAL NO. LXX10396 | 325-4471 | CATERPILLAR | HB | MONARK EQUIPMENT CORP.
STP_005 | Data Enrichment | BHJ |  | 2024-04-02 |  |  | PSR053846 | PSR053846 | LAMP, FLOOD, 24-VOLT, 70-WATT, CAB, ROOF, P/N 339-3505, LIGHTING GROUP; FOR CATERPILLAR FRONT END LOADER MODEL 950L SERIAL NO. LXX10396 | LAMP, FLOOD, 24-VOLT, 70-WATT, CAB, ROOF, P/N 339-3505, LIGHTING GROUP; FOR CATERPILLAR FRONT END LOADER MODEL 950L SERIAL NO. LXX10396 | 339-3505 | CATERPILLAR | HB | MONARK EQUIPMENT CORP.
STP_005 | Data Enrichment | BHJ |  | 2024-04-02 |  |  | PSR037592 | PSR037592 | LAMP, FLUORESCENT TUBE, 10W, 220VAC, 60HZ, DAYLIGHT, MEDIUM BI-PIN, TRADE #F10T12 | LAMP, FLUORESCENT TUBE, 10W, 220VAC, 60HZ, DAYLIGHT, MEDIUM BI-PIN, TRADE #F10T12 |  |  | EX
STP_005 | Data Enrichment | BHJ |  | 2024-04-02 |  |  | PSR010688 | PSR010688 | LAMP, HOLLOW CATHODE, ALUMINUM (Al), FOR ATOMIC ABSORPTION SPECTROPHOTOMETER (AAS), HITACHI MODEL Z-5000, ACCEPTABLE BRAND: HITACHI. | LAMP, HOLLOW CATHODE, ALUMINUM (Al), FOR ATOMIC ABSORPTION SPECTROPHOTOMETER (AAS), HITACHI MODEL Z-5000, ACCEPTABLE BRAND: HITACHI. | MODEL Z-5000 | HITACHI | EX
STP_005 | Data Enrichment | BHJ |  | 2024-04-02 |  |  | PSR353606 | PSR353606 | LAMP, HOLLOW CATHODE, COPPER (Cu), FOR A | LAMP, HOLLOW CATHODE, COPPER (Cu), FOR AAS MODEL Z-5000, BRAND: HITACHI | Z-5000 | HITACHI | EX
STP_005 | Data Enrichment | BHJ |  | 2024-04-02 |  |  | PSR353597 | PSR353597 | LAMP, HOLLOW CATHODE, P/N 208-2023, LEAD (Pb), FOR AAS MODEL Z-5000, BRAND: HITACHI | LAMP, HOLLOW CATHODE, P/N 208-2023, LEAD (Pb), FOR AAS MODEL Z-5000, BRAND: HITACHI | 208-2023 | HITACHI | EX | SIGMATECH INC.
STP_005 | Data Enrichment | BHJ |  | 2024-04-02 |  |  | PSR241112 | PSR241112 | LAMP, HOLLOW CATHODE, SELENIUM (Se), FOR AAS MODEL Z-5000, BRAND: HITACHI | LAMP, HOLLOW CATHODE, SELENIUM (Se), FOR AAS MODEL Z-5000, BRAND: HITACHI | MODEL Z-5000 | HITACHI | EX | SIGMATECH INC.
STP_005 | Data Enrichment | BHJ |  | 2024-04-02 |  |  | PSR011172 | PSR011172 | LAMP, INDICATING, 3W, 24VDC, BA15s BASE, OVERALL LENGTH: 1”, GLASS DIAMETER: 0.5” | LAMP, INDICATING, 3W, 24VDC, BA15s BASE, OVERALL LENGTH: 1”, GLASS DIAMETER: 0.5” |  |  | EX
STP_005 | Data Enrichment | BHJ |  | 2024-04-02 |  |  | PSR032382 | PSR032382 | LAMP, INDICATOR, P/N AD56-22/R(10)/G(10), AC110V, SPARE CODE: A.Electric-17.1; FOR TELLHOW LV CABINET AND POWER DISTRIBUTION PANEL, MFR: TELLHOW POLYTRON TECHNOLOGIES INC. | LAMP, INDICATOR, P/N AD56-22/R(10)/G(10), AC110V, SPARE CODE: A.Electric-17.1; FOR TELLHOW LV CABINET AND POWER DISTRIBUTION PANEL, MFR: TELLHOW POLYTRON TECHNOLOGIES INC. |  |  | EX | CHINA NERIN ENGINEERING CO., LTD.
STP_005 | Data Enrichment | BHJ |  | 2024-04-02 |  |  | PSR051891 | PSR051891 | LAMP, LED, CEILING, MODEL: YD-707-12W, 12W, WHITE, MFR: CYD OR EQUIVALENT | LAMP, LED, CEILING, MODEL: YD-707-12W, 12W, WHITE, MFR: CYD OR EQUIVALENT |  |  | EX
STP_005 | Data Enrichment | BHJ |  | 2024-04-02 |  |  | PSR913268 | PSR913268 | LAMP, LED, P1012327, GREEN, DL1-CJ0243 2 | LAMP, LED, P1012327, GREEN, DL1-CJ0243 24 VDC, P/N 11, DRAWING NO. 4109 0000 A066287 | N/A | N/A | EX
STP_005 | Data Enrichment | BHJ |  | 2024-04-02 |  |  | PSR036912 | PSR036912 | LAMP, LED, WORKING, REVOLVING TABLE, P/N 3136 7114 11, ELECTRICAL SYSTEM; FOR BROKK DEMOLITION MACHINE REMOTE MODEL BROKK 160 REVB2 SERIAL NO. 942529, POWER 18.5KW AT 1774RPM 3Ø 440-480V Y / 60 HZ / 38A MOTOR MODEL M3AA 160 LB.4 | LAMP, LED, WORKING, REVOLVING TABLE, P/N 3136 7114 11, ELECTRICAL SYSTEM; FOR BROKK DEMOLITION MACHINE REMOTE MODEL BROKK 160 REVB2 SERIAL NO. 942529, POWER 18.5KW AT 1774RPM 3Ø 440-480V Y / 60 HZ / 38A MOTOR MODEL M3AA 160 LB.4 |  |  | HB | BROKK ASIA-PACIFIC PTE LTD
STP_005 | Data Enrichment | BHJ |  | 2024-04-02 |  |  | PSR397428 | PSR397428 | LAMP, METAL HALIDE, MODEL HQI-E/P 400/D, 400W, 220V, WITH E40 MOGUL BASE, PRODUCT NO. 4050300637433, MAKER: OSRAM | LAMP, METAL HALIDE, MODEL HQI-E/P 400/D, 400W, 220V, WITH E40 MOGUL BASE, PRODUCT NO. 4050300637433, MAKER: OSRAM |  |  | EX | UP TOWN INDL SALES INC
STP_005 | Data Enrichment | BHJ |  | 2024-04-02 |  |  | PSR016430 | PSR016430 | LAMP, OBSTRUCTION, MODEL: OL100S, FLASHI | LAMP, OBSTRUCTION, MODEL: OL100S, FLASHING, LED, 220 VAC, 60 Hz, INTENSITY 100CD, MFR: REDDOT ELECTRONICS | N/A | N/A | EX
STP_005 | Data Enrichment | BHJ |  | 2024-04-02 |  |  | PSR016429 | PSR016429 | LAMP, OBSTRUCTION, MODEL: OM2K, FLASHING | LAMP, OBSTRUCTION, MODEL: OM2K, FLASHING, LED, 220 VAC, 60 Hz, INTENSITY 2000CD, MFR: REDDOT ELECTRONICS | N/A | N/A | EX
STP_005 | Data Enrichment | BHJ |  | 2024-04-02 |  |  | PSR027415 | PSR027415 | LAMP, P/N WG9719790002, ELECTRIC EQUIPME | LAMP, P/N WG9719790002, ELECTRIC EQUIPMENT GROUP; FOR HOWO DUMPTRUCK MODEL ZZ3257N3847A (VIN: LZZ5ELSDXFW114585) WITH ENGINE MODEL WD615.47 / SERIAL NO. 150907016077 | N/A | N/A | EX
STP_005 | Data Enrichment | BHJ |  | 2024-04-02 |  |  | PSR027417 | PSR027417 | LAMP, P/N WG9719790003, ELECTRIC EQUIPME | LAMP, P/N WG9719790003, ELECTRIC EQUIPMENT GROUP; FOR HOWO DUMPTRUCK MODEL ZZ3257N3847A (VIN: LZZ5ELSDXFW114585) WITH ENGINE MODEL WD615.47 / SERIAL NO. 150907016077 | N/A | N/A | EX
STP_005 | Data Enrichment | BHJ |  | 2024-04-02 |  |  | PSR011908 | PSR011908 | LAMP, PILOT, AC100/110V, 60HZ, TYPE: APNE-116DNR, ROUND HEAD, RED LENS, W/BULB TYPE: LETD-6R, TRANSFORMER TYPE, BRAND: IDEC | LAMP, PILOT, AC100/110V, 60HZ, TYPE: APNE-116DNR, ROUND HEAD, RED LENS, W/BULB TYPE: LETD-6R, TRANSFORMER TYPE, BRAND: IDEC |  |  | EX
STP_005 | Data Enrichment | BHJ |  | 2024-04-02 |  |  | PSR011907 | PSR011907 | LAMP, PILOT, AC110V, 60HZ, TYPE: APNE-116DNG, ROUND HEAD, GREEN LENS, W/BULB TYPE: LETD-6G, ROUND HEAD, TRANSFORMER TYPE, BRAND: IDEC | LAMP, PILOT, AC110V, 60HZ, TYPE: APNE-116DNG, ROUND HEAD, GREEN LENS, W/BULB TYPE: LETD-6G, ROUND HEAD, TRANSFORMER TYPE, BRAND: IDEC |  |  | EX
STP_005 | Data Enrichment | BHJ |  | 2024-04-02 |  |  | PSR027418 | PSR027418 | LAMP, STEERING, LH SIDE, P/N WG992572001 | LAMP, STEERING, LH SIDE, P/N WG9925720012, ELECTRIC EQUIPMENT GROUP; FOR HOWO DUMPTRUCK MODEL ZZ3257N3847A (VIN: LZZ5ELSDXFW114585) WITH ENGINE MODEL WD615.47 / SERIAL NO. 150907016077 | N/A | N/A | EX
STP_005 | Data Enrichment | BHJ |  | 2024-04-02 |  |  | PSR037512 | PSR037512 | LAMP,FLUORESCENT TUBE,20W,110VAC,60HZ,DAYLIGHT, TYPE FL20SS, MAKER: TOSHIBA | LAMP,FLUORESCENT TUBE,20W,110VAC,60HZ,DAYLIGHT, TYPE FL20SS, MAKER: TOSHIBA |  |  | EX | FUJI TRADING CO., LTD.
STP_005 | Data Enrichment | BHJ |  | 2024-04-02 |  |  | PSR042742 | PSR042742 | LAMP,PILOT,LPG POLING EQUIPMENTLAMP, PIL | LAMP,PILOT,LPG POLING EQUIPMENTLAMP, PILOT, FOR LPG POLING EQUIPMENT. | N/A | N/A | EX
STP_005 | Data Enrichment | BHJ |  | 2024-04-02 |  |  | PSR042668 | PSR042668 | LAMP,PILOT,TYPE:LH-28,OXYGEN ANALYZERMOD | LAMP,PILOT,TYPE:LH-28,OXYGEN ANALYZERMODEL 1130LAMP, PILOT, TYPE : LH-28, MODEL : 1130, FOR OXYGEN ANALYZER. | N/A | N/A | EX
STP_005 | Data Enrichment | BHJ |  | 2024-04-02 |  |  | PSR284986 | PSR284986 | LAMP,SODIUM,HIGH PRESSURE,1000W,220V60HZ | LAMP,SODIUM,HIGH PRESSURE,1000W,220V60HZLAMP, SODIUM, HIGH PRESSURE, TYPE : SONT100W, 1000W, 220V, 60HZ;TUBULAR FORM, ALUMINUM E40 BASE, PHILIP BRAND. | N/A | N/A | EX
STP_005 | Data Enrichment | BHJ |  | 2024-04-02 |  |  | PSR341079 | PSR341079 | LAMP,SQUARE,SL44-1002,IZUMI | LAMP,SQUARE,SL44-1002,IZUMI | N/A | N/A | EX
STP_005 | Data Enrichment | BHJ |  | 2024-04-02 |  |  | PSR021721 | PSR021721 | LAMP ASSEMBLY, BACKING, REAR BUMPER, P/N | LAMP ASSEMBLY, BACKING, REAR BUMPER, P/N 709-92600000, LIGHTING SYSTEM; FOR KATO MOBILE CRANE ROUGHTER MODEL SR-300L | N/A | N/A | EX
STP_005 | Data Enrichment | BHJ |  | 2024-04-02 |  |  | PSR201516 | PSR201516 | LAMP ASSEMBLY, BACK-UP, P/N 26220-Z5001, RH, LIGHTING SYSTEM; FOR NISSAN BUS MODEL PKB212N, WITH ENGINE MODEL FE6T | LAMP ASSEMBLY, BACK-UP, P/N 26220-Z5001, RH, LIGHTING SYSTEM; FOR NISSAN BUS MODEL PKB212N, WITH ENGINE MODEL FE6T |  |  | EX | COLUMBIAN MOTORS CORPORATION
STP_005 | Data Enrichment | BHJ |  | 2024-04-02 |  |  | PSR201517 | PSR201517 | LAMP ASSEMBLY, BACK-UP, P/N 26220-Z5002, LH, LIGHTING SYSTEM; FOR NISSAN BUS MODEL PKB212N, WITH ENGINE MODEL FE6T | LAMP ASSEMBLY, BACK-UP, P/N 26220-Z5002, LH, LIGHTING SYSTEM; FOR NISSAN BUS MODEL PKB212N, WITH ENGINE MODEL FE6T |  |  | EX | COLUMBIAN MOTORS CORPORATION
STP_005 | Data Enrichment | BHJ |  | 2024-04-02 |  |  | PSR105212 | PSR105212 | LAMP ASSEMBLY, BASIC, P/N 415-1086 (OLD 145-6929), STOP, TAIL, TURN, 24V; FOR CATERPILLAR® WHEEL LOADER MODEL 950H | LAMP ASSEMBLY, BASIC, P/N 415-1086 (OLD 145-6929), STOP, TAIL, TURN, 24V; FOR CATERPILLAR® WHEEL LOADER MODEL 950H | P/N 415-1086 (OLD 145-6929) | CATERPILLAR | HB | MONARK EQUIPMENT CORP.
STP_005 | Data Enrichment | BHJ |  | 2024-04-02 |  |  | PSR021719 | PSR021719 | LAMP ASSEMBLY, COMBINATION, LEFT, REAR BUMPER, P/N 709-92400001, LIGHTING SYSTEM; FOR KATO MOBILE CRANE ROUGHTER MODEL SR-300L | LAMP ASSEMBLY, COMBINATION, LEFT, REAR BUMPER, P/N 709-92400001, LIGHTING SYSTEM; FOR KATO MOBILE CRANE ROUGHTER MODEL SR-300L |  |  | EX | FUJI TRADING CO., LTD.
STP_005 | Data Enrichment | BHJ |  | 2024-04-02 |  |  | PSR947333 | PSR947333 | LAMP ASSEMBLY, COMBINATION, LHS, ELECTRICAL SYSTEM, FOR ISUZU STAKE TRUCK MODEL FRR90 CHASSIS NO. PABFRR90SJ2000082 WITH ENGINE NO. 4HK1712054 | LAMP ASSEMBLY, COMBINATION, LHS, ELECTRICAL SYSTEM, FOR ISUZU STAKE TRUCK MODEL FRR90 CHASSIS NO. PABFRR90SJ2000082 WITH ENGINE NO. 4HK1712054 | ENGINE NO. 4HK1712054 | ISUZU | EX
STP_005 | Data Enrichment | BHJ |  | 2024-04-02 |  |  | PSR202547 | PSR202547 | LAMP ASSEMBLY, COMBINATION, P/N 230C2-40351, FRONT, LH/RH, TCM FORKLIFT MODEL FD60Z-8 | LAMP ASSEMBLY, COMBINATION, P/N 230C2-40351, FRONT, LH/RH, TCM FORKLIFT MODEL FD60Z-8 |  |  | HB | RICH-PAUL MARKETING COMPANY INC.
STP_005 | Data Enrichment | BHJ |  | 2024-04-02 |  |  | PSR520801 | PSR520801 | LAMP ASSEMBLY, COMBINATION, P/N 25782-40201, REAR, 24V, RIGHT HAND, TCM FORKLIFT MODEL FD60Z-8 / FD60Z-7 | LAMP ASSEMBLY, COMBINATION, P/N 25782-40201, REAR, 24V, RIGHT HAND, TCM FORKLIFT MODEL FD60Z-8 / FD60Z-7 |  |  | HB | LUIS AUTO SUPPLY
STP_005 | Data Enrichment | BHJ |  | 2024-04-02 |  |  | PSR520816 | PSR520816 | LAMP ASSEMBLY, COMBINATION, P/N 25782-40211, REAR, 24V, LEFT HAND, TCM FORKLIFT MODEL FD60Z-8 / FD60Z-7 | LAMP ASSEMBLY, COMBINATION, P/N 25782-40211, REAR, 24V, LEFT HAND, TCM FORKLIFT MODEL FD60Z-8 / FD60Z-7 |  |  | HB | LUIS AUTO SUPPLY
STP_005 | Data Enrichment | BHJ |  | 2024-04-02 |  |  | PSR201518 | PSR201518 | LAMP ASSEMBLY, COMBINATION, P/N 81.25320-6114, FRONT, RH, LIGHTING SYSTEM; FOR NISSAN BUS MODEL PKB212N, WITH ENGINE MODEL FE6T | LAMP ASSEMBLY, COMBINATION, P/N 81.25320-6114, FRONT, RH, LIGHTING SYSTEM; FOR NISSAN BUS MODEL PKB212N, WITH ENGINE MODEL FE6T |  |  | HB | COLUMBIAN MOTORS CORPORATION
STP_005 | Data Enrichment | BHJ |  | 2024-04-02 |  |  | PSR200506 | PSR200506 | LAMP ASSEMBLY, COMBINATION, P/N P96716373(26135-Z5007), REAR, LH, LIGHTING SYSTEM; FOR NISSAN BUS MODEL PKB212N | LAMP ASSEMBLY, COMBINATION, P/N P96716373(26135-Z5007), REAR, LH, LIGHTING SYSTEM; FOR NISSAN BUS MODEL PKB212N |  |  | HB | COLUMBIAN MOTORS CORPORATION
STP_005 | Data Enrichment | BHJ |  | 2024-04-02 |  |  | PSR104586 | PSR104586 | LAMP ASSEMBLY, FOG, P/N 1-82110-453-0, FRONT, RH; FOR ISUZU DUMP TRUCK MODEL CYZ51K9 | LAMP ASSEMBLY, FOG, P/N 1-82110-453-0, FRONT, RH; FOR ISUZU DUMP TRUCK MODEL CYZ51K9 | 1-82110-453-0 | ISUZU | HB | ALDREI TRADING
STP_005 | Data Enrichment | BHJ |  | 2024-04-02 |  |  | PSR104587 | PSR104587 | LAMP ASSEMBLY, FOG, P/N 1-82110-454-0, FRONT, LH; FOR ISUZU DUMP TRUCK MODEL CYZ51K9 | LAMP ASSEMBLY, FOG, P/N 1-82110-454-0, FRONT, LH; FOR ISUZU DUMP TRUCK MODEL CYZ51K9 | P/N 1-82110-454-0 | ISUZU | HB | ALDREI TRADING
STP_005 | Data Enrichment | BHJ |  | 2024-04-02 |  |  | PSR025893 | PSR025893 | LAMP ASSEMBLY, FOG, RH, P/N 81210-E0050; | LAMP ASSEMBLY, FOG, RH, P/N 81210-E0050; FOR HINO PRIME MOVER MODEL SS1EKV (VIN: JHDSS1EK3F1S13917) WITH ENGINE MODEL E13C TR | N/A | N/A | EX
STP_005 | Data Enrichment | BHJ |  | 2024-04-02 |  |  | PSR948633 | PSR948633 | LAMP ASSEMBLY, FRONT COMBINATION, LH, P/N 8-98238-626-0, ELECTRICAL SYSTEM, FOR ISUZU DUMPTRUCK MODEL: CYZ51 VIN: JALCYZ51ME7000160 WITH ENGINE MODEL: 6WF1 NO.6WF1-TCC | LAMP ASSEMBLY, FRONT COMBINATION, LH, P/N 8-98238-626-0, ELECTRICAL SYSTEM, FOR ISUZU DUMPTRUCK MODEL: CYZ51 VIN: JALCYZ51ME7000160 WITH ENGINE MODEL: 6WF1 NO.6WF1-TCC | 8-98238-626-0 | ISUZU | EX | ISUZU CEBU, INCORPORATED
STP_005 | Data Enrichment | BHJ |  | 2024-04-02 |  |  | PSR053850 | PSR053850 | LAMP ASSEMBLY, INDICATOR, 24-VOLT, STOP, TAIL, TURN, P/N 392-4634, LIGHTING ARRANGEMENT; FOR CATERPILLAR FRONT END LOADER MODEL 950L SERIAL NO. LXX10396 | LAMP ASSEMBLY, INDICATOR, 24-VOLT, STOP, TAIL, TURN, P/N 392-4634, LIGHTING ARRANGEMENT; FOR CATERPILLAR FRONT END LOADER MODEL 950L SERIAL NO. LXX10396 | 392-4634 | CATERPILLAR | HB | MONARK EQUIPMENT CORP.
STP_005 | Data Enrichment | BHJ |  | 2024-04-02 |  |  | PSR017714 | PSR017714 | LAMP ASSEMBLY, LH, HEAD AND SIGNAL LIGHT COMBINATION, P/N 344-3456, CATERPILLAR WHEEL LOADER MODEL 950H JAD SERIES | LAMP ASSEMBLY, LH, HEAD AND SIGNAL LIGHT COMBINATION, P/N 344-3456, CATERPILLAR WHEEL LOADER MODEL 950H JAD SERIES | 344-3456 | CATERPILLAR | HB | MONARK EQUIPMENT CORP.
STP_005 | Data Enrichment | BHJ |  | 2024-04-02 |  |  | PSR027815 | PSR027815 | LAMP ASSEMBLY, REAR, LH & RH COMBINATION, P/N 172-6490, GLOW PLUG GROUP; FOR CATERPILLAR SKID STEER LOADER MODEL 236D, SERIAL NO. CAT0236DCMPW01262 | LAMP ASSEMBLY, REAR, LH & RH COMBINATION, P/N 172-6490, GLOW PLUG GROUP; FOR CATERPILLAR SKID STEER LOADER MODEL 236D, SERIAL NO. CAT0236DCMPW01262 | 172-6490 | CATERPILLAR | EX | MONARK EQUIPMENT CORP.
STP_005 | Data Enrichment | BHJ |  | 2024-04-02 |  |  | PSR017713 | PSR017713 | LAMP ASSEMBLY, SIGNAL LIGHTING GROUP, P/N 219-6485, ELECTRICAL AND STARTING SYSTEM, CATERPILLAR WHEEL LOADER MODEL 950H | LAMP ASSEMBLY, SIGNAL LIGHTING GROUP, P/N 219-6485, ELECTRICAL AND STARTING SYSTEM, CATERPILLAR WHEEL LOADER MODEL 950H | 219-6485 | CATERPILLAR | HB | MONARK EQUIPMENT CORP.
STP_005 | Data Enrichment | BHJ |  | 2024-04-02 |  |  | PSR026442 | PSR026442 | LAMP ASSEMBLY, SIGNAL, FRONT, LH, SIDE OF CAT EYE HEAD LAMP, LIGHTING SYSTEM; FOR SUZUKI MULTICAB WITH CHASSIS NO. DD51T-368957 AND ENGINE MODEL F6A | LAMP ASSEMBLY, SIGNAL, FRONT, LH, SIDE OF CAT EYE HEAD LAMP, LIGHTING SYSTEM; FOR SUZUKI MULTICAB WITH CHASSIS NO. DD51T-368957 AND ENGINE MODEL F6A |  |  | HB | ESE AUTO PARTS ENTERPRISES
STP_005 | Data Enrichment | BHJ |  | 2024-04-02 |  |  | PSR026443 | PSR026443 | LAMP ASSEMBLY, SIGNAL, FRONT, RH, SIDE OF CAT EYE HEAD LAMP, LIGHTING SYSTEM; FOR SUZUKI MULTICAB WITH CHASSIS NO. DD51T-368957 AND ENGINE MODEL F6A | LAMP ASSEMBLY, SIGNAL, FRONT, RH, SIDE OF CAT EYE HEAD LAMP, LIGHTING SYSTEM; FOR SUZUKI MULTICAB WITH CHASSIS NO. DD51T-368957 AND ENGINE MODEL F6A |  |  | HB | ESE AUTO PARTS ENTERPRISES
STP_005 | Data Enrichment | BHJ |  | 2024-04-02 |  |  | PSR016484 | PSR016484 | LAMP ASSEMBLY, TAIL, COMBINATION, LH / RH, SUZUKI MULTICAB MODEL F6A | LAMP ASSEMBLY, TAIL, COMBINATION, LH / RH, SUZUKI MULTICAB MODEL F6A |  |  | HB | ESE AUTO PARTS ENTERPRISES
STP_005 | Data Enrichment | BHJ |  | 2024-04-02 |  |  | PSR945396 | PSR945396 | LAMP ASSEMBLY, TAIL, LH W/CONNECTOR, , P/N 768620, CAB FRONT GROUP, FOR STREET SWEEPER TENNANT STREET SWEEPER SENTINEL MODEL 331000 | LAMP ASSEMBLY, TAIL, LH W/CONNECTOR, , P/N 768620, CAB FRONT GROUP, FOR STREET SWEEPER TENNANT STREET SWEEPER SENTINEL MODEL 331000 | 768620 | TENNANT STREET SWEEPER SENTINEL MODEL 331000 | EX
STP_005 | Data Enrichment | BHJ |  | 2024-04-02 |  |  | PSR026699 | PSR026699 | LAMP ASSEMBLY, TAIL, RIGHT, P/N WG9719810002/3, ELECTRICAL SYSTEM; FOR HOWO DUMPTRUCK MODEL ZZ3257N3847A (VIN: LZZ5ELSDXFW114585) WITH ENGINE MODEL WD615.47 / SERIAL NO. 150907016077 | LAMP ASSEMBLY, TAIL, RIGHT, P/N WG9719810002/3, ELECTRICAL SYSTEM; FOR HOWO DUMPTRUCK MODEL ZZ3257N3847A (VIN: LZZ5ELSDXFW114585) WITH ENGINE MODEL WD615.47 / SERIAL NO. 150907016077 |  |  | HB | ALDREI TRADING
STP_005 | Data Enrichment | BHJ |  | 2024-04-02 |  |  | PSR105213 | PSR105213 | LAMP ASSEMBLY, TURN SIGNAL, P/N 3E-6466, FRONT, 24V; FOR CATERPILLAR® WHEEL LOADER MODEL 950H | LAMP ASSEMBLY, TURN SIGNAL, P/N 3E-6466, FRONT, 24V; FOR CATERPILLAR® WHEEL LOADER MODEL 950H | 3E-6466 | CATERPILLAR | EX
STP_005 | Data Enrichment | BHJ |  | 2024-04-02 |  |  | PSR201391 | PSR201391 | LAMP ASSEMBLY, WORKING, REAR, P/N 235C2-42101, TCM FORKLIFT MODEL FD80Z-8 | LAMP ASSEMBLY, WORKING, REAR, P/N 235C2-42101, TCM FORKLIFT MODEL FD80Z-8 |  |  | HB | RICH-PAUL MARKETING COMPANY INC.
STP_005 | Data Enrichment | BHJ |  | 2024-04-02 |  |  | PSR016479 | PSR016479 | PSRLT-19.08-MN-LAMP ASSEMBLY, COMBINATION, 12V, REAR, LEFT HAND, SUZUKI MULTICAB MODEL F6A | PSRLT-19.08-MN-LAMP ASSEMBLY, COMBINATION, 12V, REAR, LEFT HAND, SUZUKI MULTICAB MODEL F6A |  |  | HB | ESE AUTO PARTS ENTERPRISES
STP_005 | Data Enrichment | BHJ |  | 2024-04-02 |  |  | PSR200505 | PSR200505 | PSRLT-2.47-MN-LAMP ASSEMBLY, COMBINATION, P/N P96716372, REAR, RH, LIGHTING SYSTEM; FOR NISSAN BUS MODEL PKB212N | PSRLT-2.47-MN-LAMP ASSEMBLY, COMBINATION, P/N P96716372, REAR, RH, LIGHTING SYSTEM; FOR NISSAN BUS MODEL PKB212N |  |  | HB | COLUMBIAN MOTORS CORPORATION
STP_005 | Data Enrichment | BHJ |  | 2024-04-02 |  |  | PSR049066 | PSR049066 | PSRLT-2.67-MN-LAMP ASSEMBLY, HEAD, 12V, P/N 05101-05400, ELECTRICAL SYSTEM, HEAD GUARD CIRCUIT, CATERPILLAR FORKLIFT MODEL DP70 | PSRLT-2.67-MN-LAMP ASSEMBLY, HEAD, 12V, P/N 05101-05400, ELECTRICAL SYSTEM, HEAD GUARD CIRCUIT, CATERPILLAR FORKLIFT MODEL DP70 | P/N 05101-05400 | CATERPILLAR | HB | HIGHLAND TRACTOR PARTS, INC.
STP_005 | Data Enrichment | BHJ |  | 2024-04-02 |  |  | PSR026694 | PSR026694 | PSRLT-2.71-MN-LAMP ASSEMBLY, HEAD, LEFT, P/N WG9719720001/2, ELECTRICAL SYSTEM; FOR HOWO DUMPTRUCK MODEL ZZ3257N3847A (VIN: LZZ5ELSDXFW114585) WITH ENGINE MODEL WD615.47 / SERIAL NO. 150907016077 | PSRLT-2.71-MN-LAMP ASSEMBLY, HEAD, LEFT, P/N WG9719720001/2, ELECTRICAL SYSTEM; FOR HOWO DUMPTRUCK MODEL ZZ3257N3847A (VIN: LZZ5ELSDXFW114585) WITH ENGINE MODEL WD615.47 / SERIAL NO. 150907016077 |  |  | HB | ORMOC LIBERTY MARKETING, INC.
STP_005 | Data Enrichment | BHJ |  | 2024-04-02 |  |  | PSR049070 | PSR049070 | PSRLT-3.4-MN-LAMP ASSEMBLY, REAR COMBI, 12V, LH, P/N 05107-03100, ELECTRICAL SYSTEM, HEAD GUARD CIRCUIT, CATERPILLAR FORKLIFT MODEL DP70 | PSRLT-3.4-MN-LAMP ASSEMBLY, REAR COMBI, 12V, LH, P/N 05107-03100, ELECTRICAL SYSTEM, HEAD GUARD CIRCUIT, CATERPILLAR FORKLIFT MODEL DP70 | P/N 05107-03100 | CATERPILLAR | HB | MONARK EQUIPMENT CORP.
STP_005 | Data Enrichment | BHJ |  | 2024-04-02 |  |  | PSR049071 | PSR049071 | PSRLT-3.4-MN-LAMP ASSEMBLY, REAR COMBI, 12V, RH, P/N 05107-03200, ELECTRICAL SYSTEM, HEAD GUARD CIRCUIT, CATERPILLAR FORKLIFT MODEL DP70 | PSRLT-3.4-MN-LAMP ASSEMBLY, REAR COMBI, 12V, RH, P/N 05107-03200, ELECTRICAL SYSTEM, HEAD GUARD CIRCUIT, CATERPILLAR FORKLIFT MODEL DP70 | P/N 05107-03200 | CATERPILLAR | HB | MONARK EQUIPMENT CORP.
STP_005 | Data Enrichment | BHJ |  | 2024-04-02 |  |  | PSR016480 | PSR016480 | PSRLT-4.22-MN-LAMP ASSEMBLY, COMBINATION, 12V, REAR, RIGHT HAND, SUZUKI MULTICAB MODEL F6A | PSRLT-4.22-MN-LAMP ASSEMBLY, COMBINATION, 12V, REAR, RIGHT HAND, SUZUKI MULTICAB MODEL F6A |  |  | HB | ALDREI TRADING
STP_005 | Data Enrichment | BHJ |  | 2024-04-02 |  |  | PSR011441 | PSR011441 | PSRLT-5.01-MN-LAMP ASSEMBLY, REAR, COMBINATION , P/N 05107-03300, 24 V, LH, CATERPILLAR FORKLIFT MODEL DP60 | PSRLT-5.01-MN-LAMP ASSEMBLY, REAR, COMBINATION , P/N 05107-03300, 24 V, LH, CATERPILLAR FORKLIFT MODEL DP60 | 05107-03300 | CATERPILLAR | HB | MONARK EQUIPMENT CORP.
STP_005 | Data Enrichment | BHJ |  | 2024-04-02 |  |  | PSR020012 | PSR020012 | PSRLT-5.66-MN-LAMP ASSEMBLY, WORKING, 24V, P/N 05105-01200, ELECTRICAL SYSTEM; FOR CATERPILLAR FORKLIFT MODEL DP80 | PSRLT-5.66-MN-LAMP ASSEMBLY, WORKING, 24V, P/N 05105-01200, ELECTRICAL SYSTEM; FOR CATERPILLAR FORKLIFT MODEL DP80 | 05105-01200 | CATERPILLAR | HB
STP_005 | Data Enrichment | BHJ |  | 2024-04-02 |  |  | PSR011442 | PSR011442 | PSRLT-5.9-MN-LAMP ASSEMBLY, REAR, COMBINATION , P/N 05107-03400, 24V, RH, CATERPILLAR FORKLIFT MODEL DP60 | PSRLT-5.9-MN-LAMP ASSEMBLY, REAR, COMBINATION , P/N 05107-03400, 24V, RH, CATERPILLAR FORKLIFT MODEL DP60 | 05107-03400 | CATERPILLAR | HB | MONARK EQUIPMENT CORP.
STP_005 | Data Enrichment | BHJ |  | 2024-04-02 |  |  | PSR049069 | PSR049069 | PSRLT-6.95-MN-LAMP ASSEMBLY, FRONT COMBI, 12V, P/N 05153-18502, ELECTRICAL SYSTEM, HEAD GUARD CIRCUIT, CATERPILLAR FORKLIFT MODEL DP70 | PSRLT-6.95-MN-LAMP ASSEMBLY, FRONT COMBI, 12V, P/N 05153-18502, ELECTRICAL SYSTEM, HEAD GUARD CIRCUIT, CATERPILLAR FORKLIFT MODEL DP70 | 05153-18502 | CATERPILLAR | HB
STP_005 | Data Enrichment | BHJ |  | 2024-04-02 |  |  | PSR942031 | PSR942031 | PSRLT-7.04-MN-LAMP ASSEMBLY, COMBINATION, REAR, FRONT, LH & RH SIDE, LIGHTING SYSTEM; FOR MITSUBISHI STAKE TRUCK MODEL L300 WITH CHASSIS NO. PAEL35NYHHB006273 AND ENGINE MODEL 4DR56A-AR3783 | PSRLT-7.04-MN-LAMP ASSEMBLY, COMBINATION, REAR, FRONT, LH & RH SIDE, LIGHTING SYSTEM; FOR MITSUBISHI STAKE TRUCK MODEL L300 WITH CHASSIS NO. PAEL35NYHHB006273 AND ENGINE MODEL 4DR56A-AR3783 |  |  | HB | ALDREI TRADING
STP_005 | Data Enrichment | BHJ |  | 2024-04-02 |  |  | PSR951929 | PSR951929 | LANCE, THERMIC, OD: 17.3 MM X 3.2 METERS LENGTH, TYPE: TWPC, WITH 19 PCS RODS X 2.5 MM DIAMETER, MFR: DAIWA LANCE INTERNATIONAL CO. LTD. | LANCE, THERMIC, OD: 17.3 MM X 3.2 METERS LENGTH, TYPE: TWPC, WITH 19 PCS RODS X 2.5 MM DIAMETER, MFR: DAIWA LANCE INTERNATIONAL CO. LTD. |  |  | EX | DAIWA LANCE INTERNATIONAL CO., LTD.
STP_005 | Data Enrichment | BHJ |  | 2024-04-02 |  |  | PSR094411 | PSR094411 | L-ANCHOR,FIREBRICK,6MMDX50X 25LL-ANCHOR, | L-ANCHOR,FIREBRICK,6MMDX50X 25LL-ANCHOR, FIREBRICK, 6 MM D X 50 MM X 25 MM L. | N/A | N/A | EX
STP_005 | Data Enrichment | BHJ |  | 2024-04-02 |  |  | PSR096779 | PSR096779 | L-ANCHOR,FIREBRICK,SUS304,8MMDX100X100L- | L-ANCHOR,FIREBRICK,SUS304,8MMDX100X100L-ANCHOR, FIREBRICK, SUS 304, 8 MM D X 100 MM X 100 MM L. | N/A | N/A | EX
STP_005 | Data Enrichment | BHJ |  | 2024-04-02 |  |  | PSR286100 | PSR286100 | LANTHANUM NITRATE, 6-HYDRATE, AR GRADE, 99% MINIMUM PURITY. | LANTHANUM NITRATE, 6-HYDRATE, AR GRADE, 99% MINIMUM PURITY. |  |  | HB | KRYPTON INTERNATIONAL RESOURCES SALES & SERVICES INC.
STP_005 | Data Enrichment | BHJ |  | 2024-04-02 |  |  | PSR046468 | PSR046468 | LANYARD, 3-FOOT SINGLE LEG NON-SHOCK ABSORBING LANYARD WITH REBAR HOOK (BIG HOOK AT ONE END), FOR POSITIONING AND RESTRAINT ONLY, DURABLE NYLON, ALLOWS WORKERS TO ATTACH TO AN ANCHORAGE POINT OR SYSTEM WITH | LANYARD, 3-FOOT SINGLE LEG NON-SHOCK ABSORBING LANYARD WITH REBAR HOOK (BIG HOOK AT ONE END), FOR POSITIONING AND RESTRAINT ONLY, DURABLE NYLON, ALLOWS WORKERS TO ATTACH TO AN ANCHORAGE POINT OR SYSTEM WITH ENOUGH LENGTH TO SAFELY COMPLETE THE JOB WHEN WORKING IN ELEVATED AREA LESS THAN 4 METERS HIGH, 2 OF THESE LANYARD WILL BE USED TO ATTACHED AT THE DORSAL D- RING OF FULL BODY HARNESS. |  |  | EX | TOP- RIGID INDUSTRIAL SAFETY SUPPLY INC
STP_005 | Data Enrichment | BHJ |  | 2024-04-02 |  |  | PSR942450 | PSR942450 | LAPTOP, RUGGED, PROCESSSOR: INTEL CORE i3-7130U WITH INTEGRATED INTEL HD 620 GRAPHICS 7TH GEN INTENTEL INTEL CORE i3-7130U PROCESSOR (Dual Core, 3M Cache, 2.7GHz,15W), DELL... | LAPTOP, RUGGED, PROCESSSOR: INTEL CORE i3-7130U WITH INTEGRATED INTEL HD 620 GRAPHICS 7TH GEN INTENTEL INTEL CORE i3-7130U PROCESSOR (Dual Core, 3M Cache, 2.7GHz,15W) 14" FHD WVA (1920 x 1080) Anti-Glare Non-Touch, Outdoor-Readable Screen Dell Top Case and Palmrest without Security RGB Camera 8GB, 1x8GB, DDR4 Non-ECC. 2.5" 500GB 7200RPM SATA HARD DRIVE 3 CELL 51WHR EXPRESSCHARGE CAPABLE BATTERY 2ND 3 CELL 51WHR EXPRESSCHARGE CAPABLE BATTERY INTEL(R) CORE(TM) I3 PROCESSOR LABEL 90 WATT AC ADAPTER FACTORY INSTALLED RIGID HANDLE TIED SKU INTEL DUAL BAND WIRELESS AC 8265 (802.11AC) 2X2 INTEL DUAL BAND WIRELESS AC 8265 (802.11AC) 2X2 + BLUETOOTH 4.2 DRIVER SEALED INTERNAL RGB BACKLIT ENGLISH KEYBOARD WINDOWS 10 PRO (64BIT) ENGLISH E5 US POWER CORD . |  |  | EX | PHIL-DATA BUSINESS SYSTEM INC.
STP_005 | Data Enrichment | BHJ |  | 2024-04-02 |  |  | PSR943509 | PSR943509 | LARYNGOSCOPE SET, BLADE # 1,2,3,4 | LARYNGOSCOPE SET, BLADE # 1,2,3,4 |  |  | EX | BEROVAN MARKETING, INC.
STP_005 | Data Enrichment | BHJ |  | 2024-04-02 |  |  | PSR045991 | PSR045991 | LATCH, P/N 216G6-42401, ENGINE HOOD GROUP; FOR TCM FORKLIFT MODEL FD60Z-8 / FD80Z-8 | LATCH, P/N 216G6-42401, ENGINE HOOD GROUP; FOR TCM FORKLIFT MODEL FD60Z-8 / FD80Z-8 |  |  | HB | LUIS AUTO SUPPLY
STP_005 | Data Enrichment | BHJ |  | 2024-04-02 |  |  | PSR040345 | PSR040345 | LATCH, SAFETY, CRANE HOOK, 10 TON | LATCH, SAFETY, CRANE HOOK, 10 TON |  |  | EX | MANILA OVERSEAS, INC.
STP_005 | Data Enrichment | BHJ |  | 2024-04-02 |  |  | PSR053194 | PSR053194 | LATCH, SAFETY, WITHOUT HOOK, CAPACITY: 5 TONS | LATCH, SAFETY, WITHOUT HOOK, CAPACITY: 5 TONS |  |  | EX
STP_005 | Data Enrichment | BHJ |  | 2024-04-02 |  |  | PSR021803 | PSR021803 | LATCH ASSEMBLY, CAB DOOR GROUP, P/N 278-0647, OPERATOR STATION; FOR CATERPILLAR WHEEL LOADER MODEL 950H | LATCH ASSEMBLY, CAB DOOR GROUP, P/N 278-0647, OPERATOR STATION; FOR CATERPILLAR WHEEL LOADER MODEL 950H | 278-0647 | CATERPILLAR | EX
STP_005 | Data Enrichment | BHJ |  | 2024-04-02 |  |  | PSR023863 | PSR023863 | LATCH ASSEMBLY, RADIATOR GRILL, P/N 229-7534, ENGINE HOOD GROUP; FOR CATERPILLAR® ENGINE MODEL C7 MOUNTED ON MODEL 950H WHEEL LOADER J5J / JAD SERIES | LATCH ASSEMBLY, RADIATOR GRILL, P/N 229-7534, ENGINE HOOD GROUP; FOR CATERPILLAR® ENGINE MODEL C7 MOUNTED ON MODEL 950H WHEEL LOADER J5J / JAD SERIES | P/N 229-7534 | CATERPILLAR | EX
STP_005 | Data Enrichment | BHJ |  | 2024-04-02 |  |  | PSR042840 | PSR042840 | LATCH GROUP, CAB DOOR & WINDOW, P/N 247-1855, DOOR GROUP, CAB SLIDING WINDOW LH; FOR CATERPILLAR® ENGINE MODEL C7 MOUNTED ON MODEL 950H WHEEL LOADER J5J / JAD SERIES | LATCH GROUP, CAB DOOR & WINDOW, P/N 247-1855, DOOR GROUP, CAB SLIDING WINDOW LH; FOR CATERPILLAR® ENGINE MODEL C7 MOUNTED ON MODEL 950H WHEEL LOADER J5J / JAD SERIES | 247-1855 | CATERPILLAR | EX | MONARK EQUIPMENT CORP.
STP_005 | Data Enrichment | BHJ |  | 2024-04-02 |  |  | PSR949416 | PSR949416 | LATHE, MACHINE, DIAMETER OVER BED: 700 MM, BETWEEN CENTER: 3,000 MM, POWER RATING: 440 VOLTS, 60 HZ, 3 PHASE, OFFER: 720 MM X 3000 MM, MFR: PT. KOINJAYA SOUTH KOREA | LATHE, MACHINE, DIAMETER OVER BED: 700 MM, BETWEEN CENTER: 3,000 MM, POWER RATING: 440 VOLTS, 60 HZ, 3 PHASE, OFFER: 720 MM X 3000 MM, MFR: PT. KOINJAYA SOUTH KOREA |  |  | EX | PT. KOINJAYA CO., LTD.
STP_005 | Data Enrichment | BHJ |  | 2024-04-02 |  |  | PSR039727 | PSR039727 | LAUNDER, COVER, CERAMIC SLEEVE, P/N 2100 | LAUNDER, COVER, CERAMIC SLEEVE, P/N 21003445; FOR ANODE CASTING (ELECTRIC LAUNDERS), MFR: OUTOTEC | N/A | N/A | EX
STP_005 | Data Enrichment | BHJ |  | 2024-04-02 |  |  | PSR104147 | PSR104147 | LEAD, FOIL, UNIVAR, Pb = 207.2, SOFT, BLUISH, GRAY METAL; MAXIMUM LIMIT OF IMPURITIES: Ag: 0%; Bi: 0.02%; Fe: 0.001%; Sb & Sn (as Sn): 0.005%; As: 0.0001%; Cu: 0.0003%; Ni: 0.001%; SHEET THICKNESS: 0.15~0.17 MM, SHEET WIDTH: 63~64 CM | LEAD, FOIL, UNIVAR, Pb = 207.2, SOFT, BLUISH, GRAY METAL; MAXIMUM LIMIT OF IMPURITIES: Ag: 0%; Bi: 0.02%; Fe: 0.001%; Sb & Sn (as Sn): 0.005%; As: 0.0001%; Cu: 0.0003%; Ni: 0.001%; SHEET THICKNESS: 0.15~0.17 MM, SHEET WIDTH: 63~64 CM , WEIGHT PER PACK: 500 GRAMS |  |  | HB | KRYPTON INTERNATIONAL RESOURCES SALES & SERVICES INC.
STP_005 | Data Enrichment | BHJ |  | 2024-04-02 |  |  | PSR950535 | PSR950535 | LEAD, H.T, P/N 3012163, FOR PACKAGE BOILER, CODE: 3479338, MODEL: P 450 T/G, TYPE: 479 M1, MFR: RIELLO | LEAD, H.T, P/N 3012163, FOR PACKAGE BOILER, CODE: 3479338, MODEL: P 450 T/G, TYPE: 479 M1, MFR: RIELLO |  |  | EX
STP_005 | Data Enrichment | BHJ |  | 2024-04-02 |  |  | PSR331973 | PSR331973 | LEAD, SOLDERING, 1.2MMD, 60%, WITH FLUX CORE, 1 LB/ROLL | LEAD, SOLDERING, 1.2MMD, 60%, WITH FLUX CORE, 1 LB/ROLL |  |  | EX
STP_005 | Data Enrichment | BHJ |  | 2024-04-02 |  |  | PSR940805 | PSR940805 | LEAD, TEST; 32A; 1KV; COLOR: BLUE; LENGTH: 2 METERS; WITH 4MM SAFETY MEASURING LEADS - GOLD PLATED; SN: 762-9055; MANUFACTURING PART NUMBER: VSFK 6001 / 2.5 / 200 / BL; MFR: SCHUTZINGER; SUPPLIER: RS COMPONENT PHILIPPINES | LEAD, TEST; 32A; 1KV; COLOR: BLUE; LENGTH: 2 METERS; WITH 4MM SAFETY MEASURING LEADS - GOLD PLATED; SN: 762-9055; MANUFACTURING PART NUMBER: VSFK 6001 / 2.5 / 200 / BL; MFR: SCHUTZINGER; SUPPLIER: RS COMPONENT PHILIPPINES |  |  | EX | RS COMPONENTS CORPORATION
STP_005 | Data Enrichment | BHJ |  | 2024-04-02 |  |  | PSR130696 | PSR130696 | LEAD,REFILL,MECHANICAL PENCIL,0.5MMLEAD, REFILL, MECHANICAL PENCIL, 4H, 0.5 MM. | LEAD,REFILL,MECHANICAL PENCIL,0.5MMLEAD, REFILL, MECHANICAL PENCIL, 4H, 0.5 MM. |  |  | EX
STP_005 | Data Enrichment | BHJ |  | 2024-04-02 |  |  | PSR103604 | PSR103604 | LEAD ACETATE, TRIHYDRATE, GRANULAR, AR, PURITY: 99.0% MINIMUM, 500 GRAMS PER POLY BOTTLE, WITH MSDS. | LEAD ACETATE, TRIHYDRATE, GRANULAR, AR, PURITY: 99.0% MINIMUM, 500 GRAMS PER POLY BOTTLE, WITH MSDS. |  |  | HB | KRYPTON INTERNATIONAL RESOURCES SALES & SERVICES INC.
STP_005 | Data Enrichment | BHJ |  | 2024-04-02 |  |  | PSR943262 | PSR943262 | LEAK CONTROL KIT, HMS1507, WITH OFFSET T-PATCHES "A-1"; MFR: EDWARDS AND CROMWELL, MFG., INC. | LEAK CONTROL KIT, HMS1507, WITH OFFSET T-PATCHES "A-1"; MFR: EDWARDS AND CROMWELL, MFG., INC. |  |  | EX
STP_005 | Data Enrichment | BHJ |  | 2024-04-02 |  |  | PSR050031 | PSR050031 | LEDGER, UH 250 PLUS, ART NO. 414648; MFR: PERI | LEDGER, UH 250 PLUS, ART NO. 414648; MFR: PERI |  |  | EX
STP_005 | Data Enrichment | BHJ |  | 2024-04-02 |  |  | PSR025927 | PSR025927 | LENS, COMBINATION LAMP, LH, P/N S8156-11 | LENS, COMBINATION LAMP, LH, P/N S8156-11082; FOR HINO PRIME MOVER MODEL SS1EKV (VIN: JHDSS1EK3F1S13917) WITH ENGINE MODEL E13C TR | N/A | N/A | EX
STP_005 | Data Enrichment | BHJ |  | 2024-04-02 |  |  | PSR025887 | PSR025887 | LENS, DOME LAMP, P/N 81241-1140; FOR HIN | LENS, DOME LAMP, P/N 81241-1140; FOR HINO PRIME MOVER MODEL SS1EKV (VIN: JHDSS1EK3F1S13917) WITH ENGINE MODEL E13C TR | N/A | N/A | EX
STP_005 | Data Enrichment | BHJ |  | 2024-04-02 |  |  | PSR047765 | PSR047765 | LENS, FRONT SIGNAL LAMP, ORANGE, LH/RH, | LENS, FRONT SIGNAL LAMP, ORANGE, LH/RH, P/N 05153-08510, ELECTRICAL SYSTEM; FOR CATERPILLAR FORKLIFT MODEL DP70NM SERIAL NO. T20D-10073 WITH ENGINE MODEL S6S | 05153-08510 | CATERPILLAR | EX
STP_005 | Data Enrichment | BHJ |  | 2024-04-02 |  |  | PSR049067 | PSR049067 | LENS, HEADLAMP, P/N 05101-05420, ELECTRI | LENS, HEADLAMP, P/N 05101-05420, ELECTRICAL SYSTEM, HEAD GUARD CIRCUIT, CATERPILLAR FORKLIFT MODEL DP70 | 05101-05420 | CATERPILLAR | EX
STP_005 | Data Enrichment | BHJ |  | 2024-04-02 |  |  | PSR017718 | PSR017718 | LENS, LH, WHITE, P/N 05107-03114, ELECTR | LENS, LH, WHITE, P/N 05107-03114, ELECTRIC EQUIPMENT, CATERPILLAR FORKLIFT MODEL DP60 | 05107-03114 | CATERPILLAR | EX
STP_005 | Data Enrichment | BHJ |  | 2024-04-02 |  |  | PSR599862 | PSR599862 | LENS, PILOT LAMP, GREEN, GLOBE TYPE, W/MALETHREAD, TYPE CF4B-11, TOSHIBA | LENS, PILOT LAMP, GREEN, GLOBE TYPE, W/MALETHREAD, TYPE CF4B-11, TOSHIBA |  |  | EX | OSIVA ELECTRICAL SERVICES
STP_005 | Data Enrichment | BHJ |  | 2024-04-02 |  |  | PSR017719 | PSR017719 | LENS, RH, AMBER, P/N 05107-03211, ELECTR | LENS, RH, AMBER, P/N 05107-03211, ELECTRIC EQUIPMENT, CATERPILLAR FORKLIFT MODEL DP60 | 05107-03211 | CATERPILLAR | EX
STP_005 | Data Enrichment | BHJ |  | 2024-04-02 |  |  | PSR033367 | PSR033367 | LENS,ANNUNCIATOR,RED,INSTRUMENT PARTFILT | LENS,ANNUNCIATOR,RED,INSTRUMENT PARTFILTER, ANNUNCIATOR, RED COLOR. | N/A | N/A | EX
STP_005 | Data Enrichment | BHJ |  | 2024-04-02 |  |  | PSR465789 | PSR465789 | LENS,LAMP,ORANGE,TYPE SL48C-10 | LENS,LAMP,ORANGE,TYPE SL48C-10 | N/A | N/A | EX
STP_005 | Data Enrichment | BHJ |  | 2024-04-02 |  |  | PSR465818 | PSR465818 | LENS,LAMP,RED,TYPE ULON | LENS,LAMP,RED,TYPE ULON | N/A | N/A | EX
STP_005 | Data Enrichment | BHJ |  | 2024-04-02 |  |  | PSR465774 | PSR465774 | LENS,LAMP,WHITE,DOME TYPE,24MMDX32MMH,SC | LENS,LAMP,WHITE,DOME TYPE,24MMDX32MMH,SCREW TYPE | N/A | N/A | EX
STP_005 | Data Enrichment | BHJ |  | 2024-04-02 |  |  | PSR535868 | PSR535868 | LENS,LAMP,WHITE,OLTEN 03-061-061-3 LAMP | LENS,LAMP,WHITE,OLTEN 03-061-061-3 LAMP | N/A | N/A | EX
STP_005 | Data Enrichment | BHJ |  | 2024-04-02 |  |  | PSR517875 | PSR517875 | LENS,PILOT LIGHT,SQUARE TYPE,ORANGETYPE | LENS,PILOT LIGHT,SQUARE TYPE,ORANGETYPE AH X 122-0 | N/A | N/A | EX
STP_005 | Data Enrichment | BHJ |  | 2024-04-02 |  |  | PSR943643 | PSR943643 | LEVER, ANODE BAIL, FB38x4.5; DIAMETER: 16MM ; MATERIAL: SS400, DWG NO. H61102, P/N 2, MFR: MESCO | LEVER, ANODE BAIL, FB38x4.5; DIAMETER: 16MM ; MATERIAL: SS400, DWG NO. H61102, P/N 2, MFR: MESCO |  |  | EX
STP_005 | Data Enrichment | BHJ |  | 2024-04-02 |  |  | PSR943644 | PSR943644 | LEVER, ANODE BAIL, FB38x4.5; DIAMETER: 16MM; MATERIAL: SS400, DWG NO. H61102, P/N 3, MFR: MESCO | LEVER, ANODE BAIL, FB38x4.5; DIAMETER: 16MM; MATERIAL: SS400, DWG NO. H61102, P/N 3, MFR: MESCO |  |  | EX
STP_005 | Data Enrichment | BHJ |  | 2024-04-02 |  |  | PSR953260 | PSR953260 | LEVER, ASSEMBLY, P/N 225-5640, ENGINE ARRANGEMENT; FOR CATERPILLAR® MODEL 320D2 MOUTH CLEANER (EXCAVATOR) WITH C7.1 ENGINE, MNFR: CATERPILLAR | LEVER, ASSEMBLY, P/N 225-5640, ENGINE ARRANGEMENT; FOR CATERPILLAR® MODEL 320D2 MOUTH CLEANER (EXCAVATOR) WITH C7.1 ENGINE, MNFR: CATERPILLAR | 225-5640 | CATERPILLAR | EX
STP_005 | Data Enrichment | BHJ |  | 2024-04-02 |  |  | PSR036889 | PSR036889 | LEVER, CONTROL, UPPER, P/N 3136 7039 60, CONTROL UNIT; FOR BROKK DEMOLITION MACHINE REMOTE MODEL BROKK 160 REVB2 SERIAL NO. 942529, POWER 18.5KW AT 1774RPM 3Ø 440-480V Y / 60 HZ / 38A MOTOR MODEL M3AA 160 LB.4 | LEVER, CONTROL, UPPER, P/N 3136 7039 60, CONTROL UNIT; FOR BROKK DEMOLITION MACHINE REMOTE MODEL BROKK 160 REVB2 SERIAL NO. 942529, POWER 18.5KW AT 1774RPM 3Ø 440-480V Y / 60 HZ / 38A MOTOR MODEL M3AA 160 LB.4 |  |  | HB | BROKK ASIA-PACIFIC PTE LTD
STP_005 | Data Enrichment | BHJ |  | 2024-04-02 |  |  | PSR055162 | PSR055162 | LEVER, HPM108-07001-2367, FOR TRANSFER DEVICE NO.1 OF ANODE PREPARATION MACHINE | LEVER, HPM108-07001-2367, FOR TRANSFER DEVICE NO.1 OF ANODE PREPARATION MACHINE |  |  | EX
STP_005 | Data Enrichment | BHJ |  | 2024-04-02 |  |  | PSR041376 | PSR041376 | LEVER, LH & RH SIDE, P/N C-52-11254-55270, BRAKE SYSTEM, FOR TCM FORKLIFT MODEL FD60Z8/FD80Z8 | LEVER, LH & RH SIDE, P/N C-52-11254-55270, BRAKE SYSTEM, FOR TCM FORKLIFT MODEL FD60Z8/FD80Z8 |  |  | EX | LUIS AUTO SUPPLY
STP_005 | Data Enrichment | BHJ |  | 2024-04-02 |  |  | PSR041395 | PSR041395 | LEVER, LH, P/N 91946-06800, BRAKE SYSTEM; FOR CATERPILLAR FORKLIFT MODEL DP60 | LEVER, LH, P/N 91946-06800, BRAKE SYSTEM; FOR CATERPILLAR FORKLIFT MODEL DP60 | 91946-06800 | CATERPILLAR | EX
STP_005 | Data Enrichment | BHJ |  | 2024-04-02 |  |  | PSR041396 | PSR041396 | LEVER, RH, P/N 91946-06900, BRAKE SYSTEM; FOR CATERPILLAR FORKLIFT MODEL DP60 | LEVER, RH, P/N 91946-06900, BRAKE SYSTEM; FOR CATERPILLAR FORKLIFT MODEL DP60 | 91946-06900 | CATERPILLAR | EX
STP_005 | Data Enrichment | BHJ |  | 2024-04-02 |  |  | PSR050924 | PSR050924 | LICENSE, KEY, INDUSTRIAL ETHERNET SOFTNET-S7 LEAN, P/N 6GK1704-1LW64-3AA0, MFR: SIEMENS | LICENSE, KEY, INDUSTRIAL ETHERNET SOFTNET-S7 LEAN, P/N 6GK1704-1LW64-3AA0, MFR: SIEMENS |  |  | EX
STP_005 | Data Enrichment | BHJ |  | 2024-04-02 |  |  | PSR048402 | PSR048402 | LICENSE, SOFTWARE, RUNTIME OS, SIMATIC P | LICENSE, SOFTWARE, RUNTIME OS, SIMATIC PCS7, P/N 6ES7658-2XA00-0XB0; MFR: SIEMENS | N/A | N/A | EX
STP_005 | Data Enrichment | BHJ |  | 2024-04-02 |  |  | PSR945253 | PSR945253 | LICENSE, SOFTWARE, SIMATIC WINCC/ARCHIVE 1500, 1500 ARCHIVE TAGS FOR SIMATIC WINCC V7.2, RUNTIME SOFTWARE, SINGLE LISCENCE, COUNT RELEVANT, 6AV6371-1DQ17-2AX0 | LICENSE, SOFTWARE, SIMATIC WINCC/ARCHIVE 1500, 1500 ARCHIVE TAGS FOR SIMATIC WINCC V7.2, RUNTIME SOFTWARE, SINGLE LISCENCE, COUNT RELEVANT, 6AV6371-1DQ17-2AX0 |  |  | EX | SIEMENS INC.
STP_005 | Data Enrichment | BHJ |  | 2024-04-02 |  |  | PSR035935 | PSR035935 | LID COVER AND LOCK RING, FOR SELENIUM CA | LID COVER AND LOCK RING, FOR SELENIUM CAN | N/A | N/A | EX
STP_005 | Data Enrichment | BHJ |  | 2024-04-02 |  |  | PSR948093 | PSR948093 | LIFE LINE, SELF- RETRACTING, 30-FEET LONG FOR WORKING AT HEIGHT ACCEPTABLE BRANDS: MILLER OR 3M | LIFE LINE, SELF- RETRACTING, 30-FEET LONG FOR WORKING AT HEIGHT ACCEPTABLE BRANDS: MILLER OR 3M | - | 3M | EX
STP_005 | Data Enrichment | BHJ |  | 2024-04-02 |  |  | PSR055016 | PSR055016 | LIFTER, ASSEMBLY, P/N 33,34,35,37,64,65,105,116,119,121,123,128,208,220,223,232 IN DWG. NO. B040970-H23004 FOR CHISELING DEVICE OF MESCO CATHODE STRIPPING MACHINE | LIFTER, ASSEMBLY, P/N 33,34,35,37,64,65,105,116,119,121,123,128,208,220,223,232 IN DWG. NO. B040970-H23004 FOR CHISELING DEVICE OF MESCO CATHODE STRIPPING MACHINE |  |  | EX
STP_005 | Data Enrichment | BHJ |  | 2024-04-02 |  |  | PSR949175 | PSR949175 | LIFTER, BARIATRIC, FULL BODY HARNESS, BASE: 46.9", EXTERNAL BASE WIDTH: 26.4", INTERNAL LEG WIDTH (OPENED): 39.3 ", UPRIGHT MAST HEIGHT: 51.3", CAPACITY: 600 LBS; FOR LIFTING OF PLATES AND CATHODE SHEETS | LIFTER, BARIATRIC, FULL BODY HARNESS, BASE: 46.9", EXTERNAL BASE WIDTH: 26.4", INTERNAL LEG WIDTH (OPENED): 39.3 ", UPRIGHT MAST HEIGHT: 51.3", CAPACITY: 600 LBS; FOR LIFTING OF PLATES AND CATHODE SHEETS |  |  | EX
STP_005 | Data Enrichment | BHJ |  | 2024-04-02 |  |  | PSR942279 | PSR942279 | LIFTER, DRUM, HORIZONTAL POSITION, DRUM SIZE: 200 L, HEAD ROOM: 470 MM, HOLE DIAMETER: 50 MM, MODEL: CMPHD005, LOAD CAPACITY: 500 KG, N.W: 5 KG | LIFTER, DRUM, HORIZONTAL POSITION, DRUM SIZE: 200 L, HEAD ROOM: 470 MM, HOLE DIAMETER: 50 MM, MODEL: CMPHD005, LOAD CAPACITY: 500 KG, N.W: 5 KG |  |  | EX
STP_005 | Data Enrichment | BHJ |  | 2024-04-02 |  |  | PSR029180 | PSR029180 | LIFTER, PULP, OUTER, OUTOTEC ITEM NO.: N048381100, DRAWING NO.: NSM120011; FOR 5.5 DIAMETER X 5.5 M SAG MILL, REFERENCE DRAWING NO.: NSM120060-PV, MFR: OUTOTEC | LIFTER, PULP, OUTER, OUTOTEC ITEM NO.: N048381100, DRAWING NO.: NSM120011; FOR 5.5 DIAMETER X 5.5 M SAG MILL, REFERENCE DRAWING NO.: NSM120060-PV, MFR: OUTOTEC |  |  | HB
STP_005 | Data Enrichment | BHJ |  | 2024-04-02 |  |  | PSR943646 | PSR943646 | LIFTING ARM, ANODE BAIL, DIAMETER: 36MM; MATERIAL: SS400, DWG NO. H60113, P/N 13, MFR: MESCO | LIFTING ARM, ANODE BAIL, DIAMETER: 36MM; MATERIAL: SS400, DWG NO. H60113, P/N 13, MFR: MESCO |  |  | EX
STP_005 | Data Enrichment | BHJ |  | 2024-04-02 |  |  | PSR942930 | PSR942930 | LIGHT, DIRECTIONAL SIGNAGE, 2 WATTS, WITH 3 HOURS BATTERY BACK-UP, 220VAC | LIGHT, DIRECTIONAL SIGNAGE, 2 WATTS, WITH 3 HOURS BATTERY BACK-UP, 220VAC |  |  | EX | ORMOC LIBERTY MARKETING, INC.
STP_005 | Data Enrichment | BHJ |  | 2024-04-02 |  |  | PSR947208 | PSR947208 | LIGHT, EMERGENCY, ORDER CODE: EXT-12-54-MR16-7W, DUAL 120/277VAC INPUT, 12 Volt SEALED LEAD ACID (SLA) BATTERY IS INCLUDED, CSA TO UL 924, ETL TO NSF STANDARD 2, NEMA 4X, IP66, MFR: TLS THE LIGHTING SOURCE | LIGHT, EMERGENCY, ORDER CODE: EXT-12-54-MR16-7W, DUAL 120/277VAC INPUT, 12 Volt SEALED LEAD ACID (SLA) BATTERY IS INCLUDED, CSA TO UL 924, ETL TO NSF STANDARD 2, NEMA 4X, IP66, MFR: TLS THE LIGHTING SOURCE |  |  | EX | PT. KOINJAYA CO., LTD.
STP_005 | Data Enrichment | BHJ |  | 2024-04-02 |  |  | PSR942385 | PSR942385 | LIGHT, EMERGENCY, RECHARGEABLE, MODEL AEL 200, BRAND: OMNI | LIGHT, EMERGENCY, RECHARGEABLE, MODEL AEL 200, BRAND: OMNI |  |  | EX | JVRA INDUSTRIAL SALES AND SERVICES
STP_005 | Data Enrichment | BHJ |  | 2024-04-02 |  |  | PSR942929 | PSR942929 | LIGHT, EXIT SIGNAGE, 2 WATTS, WITH 3 HOURS BATTERY BACK-UP, 220VAC | LIGHT, EXIT SIGNAGE, 2 WATTS, WITH 3 HOURS BATTERY BACK-UP, 220VAC |  |  | EX | ORMOC LIBERTY MARKETING, INC.
STP_005 | Data Enrichment | BHJ |  | 2024-04-02 |  |  | PSR942923 | PSR942923 | LIGHT, HIGH BAY, LED BULB, 160 WATTS , ULTRA BRIGHT LEDS, 18000 LUMINOUS FLUX, BASE: E39/E40, RATED VOLTAGE: 230 VAC, COLOR;WHITE, SUSPENDED WITH ALU COVER | LIGHT, HIGH BAY, LED BULB, 160 WATTS , ULTRA BRIGHT LEDS, 18000 LUMINOUS FLUX, BASE: E39/E40, RATED VOLTAGE: 230 VAC, COLOR;WHITE, SUSPENDED WITH ALU COVER |  |  | EX | ELECTRO CHEM MKTG INDUSTRIAL CORPORATION
STP_005 | Data Enrichment | BHJ |  | 2024-04-02 |  |  | PSR053221 | PSR053221 | LIGHT, HIGH BAY, LED BULB, 400 WATTS, 220V, 60HZ, COLOR: COOL WHITE; LUMEN EFFICIENCY: 120 – 159 LM/WATT, INCLUDING CONNCTOR AND STAINLESS STEEL DOUBLE RETENTION SAFETY CHAIN, BRAND: PRISLED OR EQUIVALENT | LIGHT, HIGH BAY, LED BULB, 400 WATTS, 220V, 60HZ, COLOR: COOL WHITE; LUMEN EFFICIENCY: 120 – 159 LM/WATT, INCLUDING CONNCTOR AND STAINLESS STEEL DOUBLE RETENTION SAFETY CHAIN, BRAND: PRISLED OR EQUIVALENT |  |  | EX
STP_005 | Data Enrichment | BHJ |  | 2024-04-02 |  |  | PSR032300 | PSR032300 | LIGHT, INDICATOR, ORANGE, DC24V, MATERIAL: PLASTIC; FOR DEMINERALIZATION SYSTEM UPGRADING | LIGHT, INDICATOR, ORANGE, DC24V, MATERIAL: PLASTIC; FOR DEMINERALIZATION SYSTEM UPGRADING |  |  | EX
STP_005 | Data Enrichment | BHJ |  | 2024-04-02 |  |  | PSR031024 | PSR031024 | LIGHT, INDICATOR, P/N AD16-22D, GREEN, AC110V, 60HZ, 15MA, HEAD DIAMETER: 29 mm, LENGTH: 64 mm, SPARE CODE: C.Electric-4.1, C.Electric-9.13, C.Electric-9.2, C.Electric-9.8, C.Electric-6.1, C.Electric-7.1; FOR LOW VOLTAGE SWITCHGEAR, | LIGHT, INDICATOR, P/N AD16-22D, GREEN, AC110V, 60HZ, 15MA, HEAD DIAMETER: 29 mm, LENGTH: 64 mm, SPARE CODE: C.Electric-4.1, C.Electric-9.13, C.Electric-9.2, C.Electric-9.8, C.Electric-6.1, C.Electric-7.1; FOR LOW VOLTAGE SWITCHGEAR, LV-0202-EL-01~09、LV-0305-EL-01~03、LV-0603-EL-01~10、LV-0603-EL-51~53, LV-0607-EL-01~12、LV-0611-EL-01~24 |  |  | EX
STP_005 | Data Enrichment | BHJ |  | 2024-04-02 |  |  | PSR032257 | PSR032257 | LIGHT, INDICATOR, RED, DC24V, MATERIAL: | LIGHT, INDICATOR, RED, DC24V, MATERIAL: PLASTIC, SPARE CODE: C0904.1.10; FOR DEMINERALIZATION SYSTEM UPGRADING | N/A | N/A | EX
STP_005 | Data Enrichment | BHJ |  | 2024-04-02 |  |  | PSR031031 | PSR031031 | LIGHT, P/N AD16-22D/G, AC110V, GREEN, 60 | LIGHT, P/N AD16-22D/G, AC110V, GREEN, 60HZ, 15 mA, HEAD DIAMETER: 29 mm, LENGTH: 64 mm, SPARE CODE: C.Electric-9.8; FOR LOCAL CONTROL BOX, LIGHTING BOX , WELDING BOX, WBS 0316, 0511, 0513, MFR: TIANSHUI CHANGCHENG SWITCH CO. | N/A | N/A | EX
STP_005 | Data Enrichment | BHJ |  | 2024-04-02 |  |  | PSR031069 | PSR031069 | LIGHT, P/N AD16-22D/R, AC230V, 60HZ, SPA | LIGHT, P/N AD16-22D/R, AC230V, 60HZ, SPARE CODE: C.Electric-4.6; FOR LOW VOLTAGE SWITCHGEAR, LV-0202-EL-01~09、LV-0305-EL-01~03、LV-0603-EL-01~10、LV-0603-EL-51~53, LV-0607-EL-01~12、LV-0611-EL-01~24, MFR: CHANGCHENG ELECTRIC EQUIPMENT CO. | N/A | N/A | EX
STP_005 | Data Enrichment | BHJ |  | 2024-04-02 |  |  | PSR507813 | PSR507813 | LIGHT, PILOT, 110VAC, SQUARE ORANGE LENS, WITH NEON LAMP. | LIGHT, PILOT, 110VAC, SQUARE ORANGE LENS, WITH NEON LAMP. |  |  | EX | ORMOC LIBERTY MARKETING, INC.
STP_005 | Data Enrichment | BHJ |  | 2024-04-02 |  |  | PSR200677 | PSR200677 | LIGHT, PILOT, MODEL APN122DN-A DC24V, LE | LIGHT, PILOT, MODEL APN122DN-A DC24V, LED LAMP, 1W, AMBER LENS, 24VDC, MANUFACTURER: IDEC, FOR MESCO CATHODE STRIPPING MACHINE | APN122DN-A DC24V | MESCO | EX
STP_005 | Data Enrichment | BHJ |  | 2024-04-02 |  |  | PSR200675 | PSR200675 | LIGHT, PILOT, MODEL APN122DN-G DC24V, LED LAMP, 1W, GREEN LENS, 24VDC, MANUFACTURER: IDEC, FOR MESCO CATHODE STRIPPING MACHINE | LIGHT, PILOT, MODEL APN122DN-G DC24V, LED LAMP, 1W, GREEN LENS, 24VDC, MANUFACTURER: IDEC, FOR MESCO CATHODE STRIPPING MACHINE |  |  | EX
STP_005 | Data Enrichment | BHJ |  | 2024-04-02 |  |  | PSR031001 | PSR031001 | LIGHT, SIGNAL, P/N XDJ2-AP/G, AC110V, 60 | LIGHT, SIGNAL, P/N XDJ2-AP/G, AC110V, 60Hz, SPARE CODE: C.Electric-6.1; FOR LOCAL CONTROL BOX, BN-0101-ME-02-AK、BC-0101-ME-01-AK、BC-0101-ME-02-AK, MFR: CHINA YUANDIAN GROUP CO. | N/A | N/A | EX
STP_005 | Data Enrichment | BHJ |  | 2024-04-02 |  |  | PSR106505 | PSR106505 | LIGHT, SOLAR, LED | LIGHT, SOLAR, LED |  |  | EX
STP_005 | Data Enrichment | BHJ |  | 2024-04-02 |  |  | PSR950295 | PSR950295 | LIGHT, STUDIO | LIGHT, STUDIO |  |  | EX
STP_005 | Data Enrichment | BHJ |  | 2024-04-02 |  |  | PSR042722 | PSR042722 | LIGHT,PILOT,SQUARE,SL44-1122-IRTR,110/18LIGHT, PILOT, TYPE : SL44-1122, NO. 14Y27H, SQUARE HEAD, CLEAR LENS;WITH TRANSFORMER RATING : 110V/18V, 60HZ, LAMP : 18V/2W, IZUMI BRAND. | LIGHT,PILOT,SQUARE,SL44-1122-IRTR,110/18LIGHT, PILOT, TYPE : SL44-1122, NO. 14Y27H, SQUARE HEAD, CLEAR LENS;WITH TRANSFORMER RATING : 110V/18V, 60HZ, LAMP : 18V/2W, IZUMI BRAND. |  |  | EX
STP_005 | Data Enrichment | BHJ |  | 2024-04-02 |  |  | PSR105409 | PSR105409 | LIGHT ASSEMBLY, FRONT, P/N 227-5978 (OLD | LIGHT ASSEMBLY, FRONT, P/N 227-5978 (OLD 167-1885), LH/RH, LIFT CYLINDER SIDE; FOR CATERPILLAR® D7R SERIES II TRACK-TYPE TRACTOR/BULLDOZER | 227-5978 | CATERPILLAR | EX
STP_005 | Data Enrichment | BHJ |  | 2024-04-02 |  |  | PSR047140 | PSR047140 | LIGHT CURED GLASS IONOMER RESTORATIVE, GC FUJI II LC CAPSULE, 50 CAPSULES/BOX | LIGHT CURED GLASS IONOMER RESTORATIVE, GC FUJI II LC CAPSULE, 50 CAPSULES/BOX |  |  | EX | ST. GALLEN INDUSTRIAL SALES
STP_005 | Data Enrichment | BHJ |  | 2024-04-02 |  |  | PSR043268 | PSR043268 | LIGHTER, SAFETY, GAS, GUN, FIREPLACE HEAVY DUTY, REFILLABLE | LIGHTER, SAFETY, GAS, GUN, FIREPLACE HEAVY DUTY, REFILLABLE |  |  | EX | ORMOC LIBERTY MARKETING, INC.
STP_005 | Data Enrichment | BHJ |  | 2024-04-02 |  |  | PSR106198 | PSR106198 | LIMITER, TORQUE, P/N 54, WITH PLATE, TYPE TL-3501; FOR ELECTROLYTE FILTER, 10 M2 FILTERING AREA, REF. MESCO DWG. NO. TM03101 AND DWG. NO. 6166-3-1 MFR: TOKYO ENGINEERING & MANUFACTURING CO., LTD., JAPAN | LIMITER, TORQUE, P/N 54, WITH PLATE, TYPE TL-3501; FOR ELECTROLYTE FILTER, 10 M2 FILTERING AREA, REF. MESCO DWG. NO. TM03101 AND DWG. NO. 6166-3-1 MFR: TOKYO ENGINEERING & MANUFACTURING CO., LTD., JAPAN |  |  | EX
STP_005 | Data Enrichment | BHJ |  | 2024-04-02 |  |  | PSR948749 | PSR948749 | LINER, BLOCK (CENTER), METAL- CERAMIC COMPOSITE, CHEMICAL ANALYSIS: Al2O3 - >60%, SiO2 - <35%, Fe2O3 - <1%, CaO - <3%, Cr2O3 - <3%, WITH STAINLESS STEEL FIBERS 30% OF WEIGHT, FOR CF 1-4 POURING MOUTH, REFERENCE DRAWING: 306-M-0053 | LINER, BLOCK (CENTER), METAL- CERAMIC COMPOSITE, CHEMICAL ANALYSIS: Al2O3 - >60%, SiO2 - <35%, Fe2O3 - <1%, CaO - <3%, Cr2O3 - <3%, WITH STAINLESS STEEL FIBERS 30% OF WEIGHT, FOR CF 1-4 POURING MOUTH, REFERENCE DRAWING: 306-M-0053 |  |  | EX
STP_005 | Data Enrichment | BHJ |  | 2024-04-02 |  |  | PSR948750 | PSR948750 | LINER, BLOCK (EAST SIDE), METAL- CERAMIC COMPOSITE, CHEMICAL ANALYSIS: Al2O3 - >60%, SiO2 - <35%, Fe2O3 - <1%, CaO - <3%, Cr2O3 - <3%, WITH STAINLESS STEEL FIBERS 30% OF WEIGHT, FOR CF 1-4 POURING MOUTH, REFERENCE DRAWING: 306-M-0053 | LINER, BLOCK (EAST SIDE), METAL- CERAMIC COMPOSITE, CHEMICAL ANALYSIS: Al2O3 - >60%, SiO2 - <35%, Fe2O3 - <1%, CaO - <3%, Cr2O3 - <3%, WITH STAINLESS STEEL FIBERS 30% OF WEIGHT, FOR CF 1-4 POURING MOUTH, REFERENCE DRAWING: 306-M-0053 |  |  | EX
STP_005 | Data Enrichment | BHJ |  | 2024-04-02 |  |  | PSR040002 | PSR040002 | LINER, BOTTOM, HEAT & WEAR RESISTANT, STRONGMAN, P/N 500-12T9X67, MANUFACTURER: SHORR INDUSTRIAL, BUCKET ARRANGEMENT; FOR YUCHAI HYDRAULIC EXCAVATOR MODEL YC210LC-8, SERIAL NO. 8830100983 | LINER, BOTTOM, HEAT & WEAR RESISTANT, STRONGMAN, P/N 500-12T9X67, MANUFACTURER: SHORR INDUSTRIAL, BUCKET ARRANGEMENT; FOR YUCHAI HYDRAULIC EXCAVATOR MODEL YC210LC-8, SERIAL NO. 8830100983 |  |  | HB | SHORR INDUSTRIAL SALES, INC
STP_005 | Data Enrichment | BHJ |  | 2024-04-02 |  |  | PSR040011 | PSR040011 | LINER, BOTTOM, STRONGMAN, P/N 500-12T10X114, BUCKET ARRANGEMENT; FOR CATERPILLAR® ENGINE MODEL C7 MOUNTED ON MODEL 950H WHEEL LOADER J5J / JAD SERIES | LINER, BOTTOM, STRONGMAN, P/N 500-12T10X114, BUCKET ARRANGEMENT; FOR CATERPILLAR® ENGINE MODEL C7 MOUNTED ON MODEL 950H WHEEL LOADER J5J / JAD SERIES | 500-12T10X114 | CATERPILLAR | EX
STP_005 | Data Enrichment | BHJ |  | 2024-04-02 |  |  | PSR065027 | PSR065027 | LINER, CARBON (GRAPHITE LAUNDER), GRADE: GS-C, LENGTH: 1450 MM, INNER RADIUS: 70 MM; OUTER RADIUS: 180 MM; APPARENT DENSITY: 1.69 G/CM3; COEFFICIENT OF THERMAL EXPANSION: 4.5 X 10-6/C; SHORE HARDNESS: 30; SPECIFIC RESISTANCE: 610 MICRO- | LINER, CARBON (GRAPHITE LAUNDER), GRADE: GS-C, LENGTH: 1450 MM, INNER RADIUS: 70 MM; OUTER RADIUS: 180 MM; APPARENT DENSITY: 1.69 G/CM3; COEFFICIENT OF THERMAL EXPANSION: 4.5 X 10-6/C; SHORE HARDNESS: 30; SPECIFIC RESISTANCE: 610 MICRO- BENDING STRENGTH: 155 KG/CM2; MAXIMUM GRAIN SIZE: 6.0; THERMAL CONDUCTIVITY: 140 KCAL/HR-M-DEG C; ASH CONTENT: 0.1% |  |  | EX
STP_005 | Data Enrichment | BHJ |  | 2024-04-02 |  |  | PSR412844 | PSR412844 | LINER, CONE SUCTION, REFERENCE PASAR DRAWING NO.: PD-1898, TYPE MD-12, MATERIAL: NITRILE RUBBER, HARDNESS: 45° SHORE A, LOCAL FABRICATION. | LINER, CONE SUCTION, REFERENCE PASAR DRAWING NO.: PD-1898, TYPE MD-12, MATERIAL: NITRILE RUBBER, HARDNESS: 45° SHORE A, LOCAL FABRICATION. |  |  | EX
STP_005 | Data Enrichment | BHJ |  | 2024-04-02 |  |  | PSR025448 | PSR025448 | LINER, CYLINDER, KIT, SOFT LINER FOR NON | LINER, CYLINDER, KIT, SOFT LINER FOR NON-EGR, P/N 3803703, REPAIR KIT AND SET; FOR MCC BAOSTEEL SLAG POT CARRIER MODEL BGC-70B SERIAL NO. BGC-70B-14004 WITH CUMMINS ENGINE MODEL QSM11 NO. 35321838 | N/A | N/A | EX
STP_005 | Data Enrichment | BHJ |  | 2024-04-02 |  |  | PSRR293801 | PSRR293801 | LINER, HIGH PRESSURE, SOOT, COMPRESSOR | LINER, HIGH PRESSURE, SOOT, COMPRESSOR | N/A | N/A | EX
STP_005 | Data Enrichment | BHJ |  | 2024-04-02 |  |  | PSR042653 | PSR042653 | LINER, HOPPER, CODE: M6241-4PC, POSITION NO.: 21, REFERENCE DRAWING NO.: M5281(W); FOR FEED CHUTE OF Ø5.2×8.5M BALL MILL, MFR: ANHUI TONGGUAN MACHINERY CO., LTD | LINER, HOPPER, CODE: M6241-4PC, POSITION NO.: 21, REFERENCE DRAWING NO.: M5281(W); FOR FEED CHUTE OF Ø5.2×8.5M BALL MILL, MFR: ANHUI TONGGUAN MACHINERY CO., LTD |  |  | EX | GENERAL EXPORTATION (H.K.) CO., LTD.
STP_005 | Data Enrichment | BHJ |  | 2024-04-02 |  |  | PSR029173 | PSR029173 | LINER, INNER, FEED END, OUTOTEC ITEM NO.: N048381090, DRAWING NO.: NSM120001; FOR 5.5 DIAMETER X 5.5 M SAG MILL, REFERENCE DRAWING NO.: NSM120060-PV, MFR: OUTOTEC | LINER, INNER, FEED END, OUTOTEC ITEM NO.: N048381090, DRAWING NO.: NSM120001; FOR 5.5 DIAMETER X 5.5 M SAG MILL, REFERENCE DRAWING NO.: NSM120060-PV, MFR: OUTOTEC |  |  | EX
STP_005 | Data Enrichment | BHJ |  | 2024-04-02 |  |  | PSR040016 | PSR040016 | LINER, LOWER CORNER, STRONGMAN, P/N 500- | LINER, LOWER CORNER, STRONGMAN, P/N 500-12T6X77, BUCKET ARRANGEMENT; FOR CATERPILLAR® ENGINE MODEL C7 MOUNTED ON MODEL 950H WHEEL LOADER J5J / JAD SERIES | 500-12T6X77 | CATERPILLAR | EX
STP_005 | Data Enrichment | BHJ |  | 2024-04-02 |  |  | PSR029142 | PSR029142 | LINER, OUTER, FEED END, OUTOTEC ITEM NO.: N048381091, DRAWING NO.: NSM120002; FOR 5.5 DIAMETER X 5.5 M SAG MILL, REFERENCE DRAWING NO.: NSM120060-PV, MFR: OUTOTEC | LINER, OUTER, FEED END, OUTOTEC ITEM NO.: N048381091, DRAWING NO.: NSM120002; FOR 5.5 DIAMETER X 5.5 M SAG MILL, REFERENCE DRAWING NO.: NSM120060-PV, MFR: OUTOTEC |  |  | EX
STP_005 | Data Enrichment | BHJ |  | 2024-04-02 |  |  | PSR017039 | PSR017039 | LINER, P/N 33, MATERIAL: SUS316, DWG NO. P-0810134-0, 25A TYPE VSD, SUBMERSIBLE VERTICAL CENTRIFUGAL PUMP, MAKER: SANWA TOKUSHU SEIKO CO., LTD. | LINER, P/N 33, MATERIAL: SUS316, DWG NO. P-0810134-0, 25A TYPE VSD, SUBMERSIBLE VERTICAL CENTRIFUGAL PUMP, MAKER: SANWA TOKUSHU SEIKO CO., LTD. |  |  | EX
STP_005 | Data Enrichment | BHJ |  | 2024-04-02 |  |  | PSR053305 | PSR053305 | LINER, PLATE, FEED CHUTE, RIGHT-SIDE FEED SPOUT, SAG MILL, ITEM NO. N031105648, WEIGHT: 56 KG, MATERIAL: 27% CR SOLID CAST, SUB DWG NO. OU600994043, REFERENCE DWG: OUTOTEC LINING ASSEMBLY # N-17-27-SAG | LINER, PLATE, FEED CHUTE, RIGHT-SIDE FEED SPOUT, SAG MILL, ITEM NO. N031105648, WEIGHT: 56 KG, MATERIAL: 27% CR SOLID CAST, SUB DWG NO. OU600994043, REFERENCE DWG: OUTOTEC LINING ASSEMBLY # N-17-27-SAG |  |  | EX
STP_005 | Data Enrichment | BHJ |  | 2024-04-02 |  |  | PSR053300 | PSR053300 | LINER, PLATE, FEED CHUTE, LEFT-SIDE FEED SPOUT, SAG MILL, ITEM NO. N031105644, WEIGHT: 56 KG, MATERIAL: 27% CR SOLID CAST, SUB DWG NO. OU600994048, REFERENCE DWG: OUTOTEC LINING ASSEMBLY # N-17-27-SAG | LINER, PLATE, FEED CHUTE, LEFT-SIDE FEED SPOUT, SAG MILL, ITEM NO. N031105644, WEIGHT: 56 KG, MATERIAL: 27% CR SOLID CAST, SUB DWG NO. OU600994048, REFERENCE DWG: OUTOTEC LINING ASSEMBLY # N-17-27-SAG |  |  | EX
STP_005 | Data Enrichment | BHJ |  | 2024-04-02 |  |  | PSR053318 | PSR053318 | LINER, PLATE, FEED CHUTE, P/N N031105656, OPENING RIGHT LOWER ROCKBOX, SAG MILL, WEIGHT: 32 KG, MATERIAL: CHROMIUM CARBIDE CLAD, SUB DWG NO. OU600994065, REFERENCE DWG: OUTOTEC LINING ASSEMBLY # N-17-27-SAG | LINER, PLATE, FEED CHUTE, P/N N031105656, OPENING RIGHT LOWER ROCKBOX, SAG MILL, WEIGHT: 32 KG, MATERIAL: CHROMIUM CARBIDE CLAD, SUB DWG NO. OU600994065, REFERENCE DWG: OUTOTEC LINING ASSEMBLY # N-17-27-SAG |  |  | HB
STP_005 | Data Enrichment | BHJ |  | 2024-04-02 |  |  | PSR053319 | PSR053319 | LINER, PLATE, FEED CHUTE, P/N N031105657, OPENING LEFT LOWER ROCKBOX, SAG MILL, WEIGHT: 32 KG, MATERIAL: CHROMIUM CARBIDE CLAD, SUB DWG NO. OU600994066, REFERENCE DWG: OUTOTEC LINING ASSEMBLY # N-17-27-SAG | LINER, PLATE, FEED CHUTE, P/N N031105657, OPENING LEFT LOWER ROCKBOX, SAG MILL, WEIGHT: 32 KG, MATERIAL: CHROMIUM CARBIDE CLAD, SUB DWG NO. OU600994066, REFERENCE DWG: OUTOTEC LINING ASSEMBLY # N-17-27-SAG |  |  | HB
STP_005 | Data Enrichment | BHJ |  | 2024-04-02 |  |  | PSR053303 | PSR053303 | LINER, PLATE, FEED CHUTE, SIDE FEED SPOUT, SAG MILL, ITEM NO. N031105646, WEIGHT: 62 KG, MATERIAL: 27% CR SOLID CAST, SUB DWG NO. OU600994041, REFERENCE DWG: OUTOTEC LINING ASSEMBLY # N-17-27-SAG | LINER, PLATE, FEED CHUTE, SIDE FEED SPOUT, SAG MILL, ITEM NO. N031105646, WEIGHT: 62 KG, MATERIAL: 27% CR SOLID CAST, SUB DWG NO. OU600994041, REFERENCE DWG: OUTOTEC LINING ASSEMBLY # N-17-27-SAG |  |  | EX
STP_005 | Data Enrichment | BHJ |  | 2024-04-02 |  |  | PSR119228 | PSR119228 | LINER, PLATE, SWING JAW, REFERENCE PASAR DRAWING NO.: P-L-M-0907, HIGH-MANGANESE STEEL CASTING CONFORMING TO CLASS SCMNH 11 OF JIS G5131 OR ASTM A128M GRADE B-3, LOCAL FABRICATION, WITH MIRDC CERTIFICATE, FOR PRIMARY CRUSHER. | LINER, PLATE, SWING JAW, REFERENCE PASAR DRAWING NO.: P-L-M-0907, HIGH-MANGANESE STEEL CASTING CONFORMING TO CLASS SCMNH 11 OF JIS G5131 OR ASTM A128M GRADE B-3, LOCAL FABRICATION, WITH MIRDC CERTIFICATE, FOR PRIMARY CRUSHER. |  |  | EX
STP_005 | Data Enrichment | BHJ |  | 2024-04-02 |  |  | PSR040003 | PSR040003 | LINER, SIDE, HEAT & WEAR RESISTANT, STRONGMAN, P/N 500-6T45X94, MANUFACTURER: SHORR INDUSTRIAL, BUCKET ARRANGEMENT; FOR YUCHAI HYDRAULIC EXCAVATOR MODEL YC210LC-8, SERIAL NO. 8830100983 | LINER, SIDE, HEAT & WEAR RESISTANT, STRONGMAN, P/N 500-6T45X94, MANUFACTURER: SHORR INDUSTRIAL, BUCKET ARRANGEMENT; FOR YUCHAI HYDRAULIC EXCAVATOR MODEL YC210LC-8, SERIAL NO. 8830100983 |  |  | HB | SHORR INDUSTRIAL SALES, INC
STP_005 | Data Enrichment | BHJ |  | 2024-04-02 |  |  | PSR040012 | PSR040012 | LINER, SIDE, STRONGMAN, P/N CC-10T31X91, BUCKET ARRANGEMENT; FOR CATERPILLAR® ENGINE MODEL C7 MOUNTED ON MODEL 950H WHEEL LOADER J5J / JAD SERIES | LINER, SIDE, STRONGMAN, P/N CC-10T31X91, BUCKET ARRANGEMENT; FOR CATERPILLAR® ENGINE MODEL C7 MOUNTED ON MODEL 950H WHEEL LOADER J5J / JAD SERIES | CC-10T31X91 | CATERPILLAR | EX
STP_005 | Data Enrichment | BHJ |  | 2024-04-02 |  |  | PSR040015 | PSR040015 | LINER, UPPER CORNER, STRONGMAN, P/N 500-12T6X63, BUCKET ARRANGEMENT; FOR CATERPILLAR® ENGINE MODEL C7 MOUNTED ON MODEL 950H WHEEL LOADER J5J / JAD SERIES | LINER, UPPER CORNER, STRONGMAN, P/N 500-12T6X63, BUCKET ARRANGEMENT; FOR CATERPILLAR® ENGINE MODEL C7 MOUNTED ON MODEL 950H WHEEL LOADER J5J / JAD SERIES | 500-12T6X63 | CATERPILLAR | EX
STP_005 | Data Enrichment | BHJ |  | 2024-04-02 |  |  | PSR941973 | PSR941973 | LINER, WALL, SLAG BIN, MATERIAL: Q345/A752, TOTAL WEIGHT: 388KG, REFERENCE DRAWING NO. CN0536DD0603MP1-4, (5/9) | LINER, WALL, SLAG BIN, MATERIAL: Q345/A752, TOTAL WEIGHT: 388KG, REFERENCE DRAWING NO. CN0536DD0603MP1-4, (5/9) |  |  | EX
STP_005 | Data Enrichment | BHJ |  | 2024-04-02 |  |  | PSR042106 | PSR042106 | LINER, WEAR, P/N BKD2876-1-014, MATERIAL | LINER, WEAR, P/N BKD2876-1-014, MATERIAL: 12 ON 10 DUAPLATE D80, ITEM NO.:14, REFERENCE DWG NO.: BKD2876; FOR SAG MILL DISCHARGE CHUTE; MFR: BRADKEN RESOURCES PTY LIMITED | N/A | N/A | EX
STP_005 | Data Enrichment | BHJ |  | 2024-04-02 |  |  | PSR026139 | PSR026139 | LINER KIT, CYLINDER, HARD LINER FOR EGR, P/N 4089388, ENGINE ARRANGEMENT; FOR MCC BAOSTEEL SLAG POT CARRIER MODEL BGC-70B SERIAL NO. BGC-70B-14004 WITH CUMMINS ENGINE MODEL QSM11 NO. 35321838 | LINER KIT, CYLINDER, HARD LINER FOR EGR, P/N 4089388, ENGINE ARRANGEMENT; FOR MCC BAOSTEEL SLAG POT CARRIER MODEL BGC-70B SERIAL NO. BGC-70B-14004 WITH CUMMINS ENGINE MODEL QSM11 NO. 35321838 |  |  | EX
STP_005 | Data Enrichment | BHJ |  | 2024-04-02 |  |  | PSR945702 | PSR945702 | LINING, BRAKE, FRONT AXLE, P/N 21534097, BRAKE SYSTEM, FOR VOLVO DUMP TRUCK ENGINE MODEL: FMX460 84 RIGID, SERIAL NUMBER: YV2XSS0G7LA864372 | LINING, BRAKE, FRONT AXLE, P/N 21534097, BRAKE SYSTEM, FOR VOLVO DUMP TRUCK ENGINE MODEL: FMX460 84 RIGID, SERIAL NUMBER: YV2XSS0G7LA864372 | 21534097 | VOLVO | HB | CIVIC MERCHANDISING INC
STP_005 | Data Enrichment | BHJ |  | 2024-04-02 |  |  | PSR105134 | PSR105134 | LINING, BRAKE, P/N 1-47126-093-0, WHEEL, REAR; FOR ISUZU DUMP TRUCK MODEL CYZ51K9 | LINING, BRAKE, P/N 1-47126-093-0, WHEEL, REAR; FOR ISUZU DUMP TRUCK MODEL CYZ51K9 | P/N 1-47126-093-0 | ISUZU | HB | ALDREI TRADING
STP_005 | Data Enrichment | BHJ |  | 2024-04-02 |  |  | PSR105133 | PSR105133 | LINING, BRAKE, P/N 1-47126-698-0, WHEEL, FRONT; FOR ISUZU DUMP TRUCK MODEL CYZ51K9 | LINING, BRAKE, P/N 1-47126-698-0, WHEEL, FRONT; FOR ISUZU DUMP TRUCK MODEL CYZ51K9 | 1-47126-698-0 | ISUZU | HB | ALDREI TRADING
STP_005 | Data Enrichment | BHJ |  | 2024-04-02 |  |  | PSR945703 | PSR945703 | LINING, BRAKE, REAR AXLE, P/N 21534385, BRAKE SYSTEM, FOR VOLVO DUMP TRUCK ENGINE MODEL: FMX460 84 RIGID, SERIAL NUMBER: YV2XSS0G7LA864372 | LINING, BRAKE, REAR AXLE, P/N 21534385, BRAKE SYSTEM, FOR VOLVO DUMP TRUCK ENGINE MODEL: FMX460 84 RIGID, SERIAL NUMBER: YV2XSS0G7LA864372 | P/N 21534385 | VOLVO | HB | CIVIC MERCHANDISING INC
STP_005 | Data Enrichment | BHJ |  | 2024-04-02 |  |  | PSR027737 | PSR027737 | LINING, BRAKE, WOVEN NONE-ASBESTOS, 373 mm WIDE X 238.5 mm LONG X 8 mm THICK, RECTANGULAR SHAPE; FOR CN-0607-MP-02A/B HOLD, CLOSE & OPEN, PASAR REFERENCE DRAWING NO.: FC-L237 | LINING, BRAKE, WOVEN NONE-ASBESTOS, 373 mm WIDE X 238.5 mm LONG X 8 mm THICK, RECTANGULAR SHAPE; FOR CN-0607-MP-02A/B HOLD, CLOSE & OPEN, PASAR REFERENCE DRAWING NO.: FC-L237 |  |  | EX
STP_005 | Data Enrichment | BHJ |  | 2024-04-02 |  |  | PSR056271 | PSR056271 | LINING,BRAKE,CIRCULAR TYPE,4MMTX230MMODL | LINING,BRAKE,CIRCULAR TYPE,4MMTX230MMODLINING, BRAKE, CIRCULAR TYPE, 4.0 MM T X 230.0 MM O.D. | N/A | N/A | EX
STP_005 | Data Enrichment | BHJ |  | 2024-04-02 |  |  | PSR677967 | PSR677967 | LINK, CHAIN, P/N 25808-43001, LIFT CYLINDER; FOR TCM® FORKLIFT TRUCK MODEL FD80Z-7/-8 | LINK, CHAIN, P/N 25808-43001, LIFT CYLINDER; FOR TCM® FORKLIFT TRUCK MODEL FD80Z-7/-8 |  |  | HB | LUIS AUTO SUPPLY
STP_005 | Data Enrichment | BHJ |  | 2024-04-02 |  |  | PSR944447 | PSR944447 | LINK, CHAIN, P/N 25908-44002, LIFT CYLINDER, STANDARD, WITH LINK; FOR TCM® FORKLIFT TRUCK MODEL FD100Z-7/-8 | LINK, CHAIN, P/N 25908-44002, LIFT CYLINDER, STANDARD, WITH LINK; FOR TCM® FORKLIFT TRUCK MODEL FD100Z-7/-8 |  |  | HB | RICH-PAUL MARKETING COMPANY INC.
STP_005 | Data Enrichment | BHJ |  | 2024-04-02 |  |  | PSR041375 | PSR041375 | LINK, LH & RH SIDE, P/N C-52-11254-55082, BRAKE SYSTEM, FOR TCM FORKLIFT MODEL FD60Z8/FD80Z8 | LINK, LH & RH SIDE, P/N C-52-11254-55082, BRAKE SYSTEM, FOR TCM FORKLIFT MODEL FD60Z8/FD80Z8 |  |  | EX | LUIS AUTO SUPPLY
STP_005 | Data Enrichment | BHJ |  | 2024-04-02 |  |  | PSR212733 | PSR212733 | LINK, MASTER, CHAIN, P/N 22658-42401, TCM FORKLIFT MODEL FD60Z-8 | LINK, MASTER, CHAIN, P/N 22658-42401, TCM FORKLIFT MODEL FD60Z-8 |  |  | HB | LUIS AUTO SUPPLY
STP_005 | Data Enrichment | BHJ |  | 2024-04-02 |  |  | PSR050156 | PSR050156 | LINK, MASTER, LEFT HAND BUSHING END, P/N 6I-4244, TRACK GROUP, FOR CATERPILLAR BULLDOZER D7R SERIES II | LINK, MASTER, LEFT HAND BUSHING END, P/N 6I-4244, TRACK GROUP, FOR CATERPILLAR BULLDOZER D7R SERIES II | 6I-4244 | CATERPILLAR | EX
STP_005 | Data Enrichment | BHJ |  | 2024-04-02 |  |  | PSR045985 | PSR045985 | LINK, MASTER, LH, P/N 8E-8586, TRACK LIN | LINK, MASTER, LH, P/N 8E-8586, TRACK LINK ASSEMBLY; FOR CATERPILLAR® MODEL 320D2 MOUTH CLEANER (EXCAVATOR) WITH C7.1 ENGINE | 8E-8586 | CATERPILLAR | EX
STP_005 | Data Enrichment | BHJ |  | 2024-04-02 |  |  | PSR045987 | PSR045987 | LINK, MASTER, RH, P/N 8E-8585, TRACK LIN | LINK, MASTER, RH, P/N 8E-8585, TRACK LINK ASSEMBLY; FOR CATERPILLAR® MODEL 320D2 MOUTH CLEANER (EXCAVATOR) WITH C7.1 ENGINE | 8E-8585 | CATERPILLAR | EX
STP_005 | Data Enrichment | BHJ |  | 2024-04-02 |  |  | PSR050157 | PSR050157 | LINK, MASTER, RIGHT HAND BUSHING END, P/N 6I-9243, TRACK GROUP, FOR CATERPILLAR BULLDOZER D7R SERIES II | LINK, MASTER, RIGHT HAND BUSHING END, P/N 6I-9243, TRACK GROUP, FOR CATERPILLAR BULLDOZER D7R SERIES II | 6I-9243 | CATERPILLAR | EX
STP_005 | Data Enrichment | BHJ |  | 2024-04-02 |  |  | PSR639183 | PSR639183 | LINK, OFFSET, SINGLE PITCH, FOR SINGLE STRAND ROLLER CHAIN ANSI/RS NO. 120, PITCH: 38.1 mm | LINK, OFFSET, SINGLE PITCH, FOR SINGLE STRAND ROLLER CHAIN ANSI/RS NO. 120, PITCH: 38.1 mm |  |  | EX | FUJI TRADING CO., LTD.
STP_005 | Data Enrichment | BHJ |  | 2024-04-02 |  |  | PSR942876 | PSR942876 | LINK, P/N 031CAT312D-SO, BUCKET ASSEMBLY, FOR EIK MODEL CAT320D2L 50FT SERIAL NO. 02-01-1954 LONG REACH ARM MOUTH CLEANER (EXCAVATOR) EIK ENGINEERING | LINK, P/N 031CAT312D-SO, BUCKET ASSEMBLY, FOR EIK MODEL CAT320D2L 50FT SERIAL NO. 02-01-1954 LONG REACH ARM MOUTH CLEANER (EXCAVATOR) EIK ENGINEERING |  |  | EX
STP_005 | Data Enrichment | BHJ |  | 2024-04-02 |  |  | PSR041836 | PSR041836 | LINK, P/N 340002170432, SWIVEL JOINT AND STEERING UNIT, COMPL; FOR SLAG POT CARRIER BGC-70B, MFR: SHANGHAI FOREIGN TRADE ENTERPRISES PUDONG Co., LTD. | LINK, P/N 340002170432, SWIVEL JOINT AND STEERING UNIT, COMPL; FOR SLAG POT CARRIER BGC-70B, MFR: SHANGHAI FOREIGN TRADE ENTERPRISES PUDONG Co., LTD. |  |  | HB | MCC BAOSTEEL TECHNOLOGY SERVICES CO., LTD
STP_005 | Data Enrichment | BHJ |  | 2024-04-02 |  |  | PSR046819 | PSR046819 | LINK, P/N 421-70137000, CAB GROUP; FOR K | LINK, P/N 421-70137000, CAB GROUP; FOR KATO MOBILE CRANE ROUGHTER MODEL SR-300L | N/A | N/A | EX
STP_005 | Data Enrichment | BHJ |  | 2024-04-02 |  |  | PSR046830 | PSR046830 | LINK, P/N 421-70149000, CAB GROUP; FOR K | LINK, P/N 421-70149000, CAB GROUP; FOR KATO MOBILE CRANE ROUGHTER MODEL SR-300L | N/A | N/A | EX
STP_005 | Data Enrichment | BHJ |  | 2024-04-02 |  |  | PSR041403 | PSR041403 | LINK, P/N 92047-12100, BRAKE SYSTEM; FOR CATERPILLAR FORKLIFT MODEL DP60 | LINK, P/N 92047-12100, BRAKE SYSTEM; FOR CATERPILLAR FORKLIFT MODEL DP60 | 92047-12100 | CATERPILLAR | EX
STP_005 | Data Enrichment | BHJ |  | 2024-04-02 |  |  | PSR041404 | PSR041404 | LINK, P/N 92047-12200, BRAKE SYSTEM; FOR CATERPILLAR FORKLIFT MODEL DP60 | LINK, P/N 92047-12200, BRAKE SYSTEM; FOR CATERPILLAR FORKLIFT MODEL DP60 | P/N 92047-12200 | CATERPILLAR | EX
STP_005 | Data Enrichment | BHJ |  | 2024-04-02 |  |  | PSR041837 | PSR041837 | LINK ASSEMBLY, P/N 340002370472, SWIVEL JOINT AND STEERING UNIT, COMPL; FOR SLAG POT CARRIER BGC-70B, MFR: SHANGHAI FOREIGN TRADE ENTERPRISES PUDONG Co., LTD. | LINK ASSEMBLY, P/N 340002370472, SWIVEL JOINT AND STEERING UNIT, COMPL; FOR SLAG POT CARRIER BGC-70B, MFR: SHANGHAI FOREIGN TRADE ENTERPRISES PUDONG Co., LTD. |  |  | HB | MCC BAOSTEEL TECHNOLOGY SERVICES CO., LTD
STP_005 | Data Enrichment | BHJ |  | 2024-04-02 |  |  | PSR381433 | PSR381433 | LINK ASSY,4-PENS MULTI-RECORDER | LINK ASSY,4-PENS MULTI-RECORDER | N/A | N/A | EX
STP_005 | Data Enrichment | BHJ |  | 2024-04-02 |  |  | PSR950342 | PSR950342 | LINKAGE, P/N: 8, FOR RV- 0316-CP-01A/B/C, SMOKE GAS BAFFLE DOOR DAMPER, MFR: TUNA CORPORATION | LINKAGE, P/N: 8, FOR RV- 0316-CP-01A/B/C, SMOKE GAS BAFFLE DOOR DAMPER, MFR: TUNA CORPORATION |  |  | EX | KRYPTON INTERNATIONAL RESOURCES SALES & SERVICES INC.
STP_005 | Data Enrichment | BHJ |  | 2024-04-02 |  |  | PSR038334 | PSR038334 | LINKAGE, WIPER LINKAGE, P/N 110-945, ELECTRICAL SYSTEM, FOR NISSAN BUS MODEL PKB212N | LINKAGE, WIPER LINKAGE, P/N 110-945, ELECTRICAL SYSTEM, FOR NISSAN BUS MODEL PKB212N |  |  | EX | COLUMBIAN MOTORS CORPORATION
STP_005 | Data Enrichment | BHJ |  | 2024-04-02 |  |  | PSR936532 | PSR936532 | LINKBALL, RBH-40, 2" PIPE THREAD FEMALE. FOR HOPPER GATE DRIVE WEIGHER (BN-0103-ME-01A/B) | LINKBALL, RBH-40, 2" PIPE THREAD FEMALE. FOR HOPPER GATE DRIVE WEIGHER (BN-0103-ME-01A/B) |  |  | EX
STP_005 | Data Enrichment | BHJ |  | 2024-04-02 |  |  | PSR039995 | PSR039995 | LIP, SHROUD, BLACKCAT, P/N 4ML50UC, MANUFACTURER: SHORR INDUSTRIAL, BUCKET ARRANGEMENT; FOR YUCHAI HYDRAULIC EXCAVATOR MODEL YC210LC-8, SERIAL NO. 8830100983 | LIP, SHROUD, BLACKCAT, P/N 4ML50UC, MANUFACTURER: SHORR INDUSTRIAL, BUCKET ARRANGEMENT; FOR YUCHAI HYDRAULIC EXCAVATOR MODEL YC210LC-8, SERIAL NO. 8830100983 |  |  | HB | SHORR INDUSTRIAL SALES, INC
STP_005 | Data Enrichment | BHJ |  | 2024-04-02 |  |  | PSR372810 | PSR372810 | LIQUID,THROAT SEAL,GRACO 206-994,8 OZ/BT | LIQUID,THROAT SEAL,GRACO 206-994,8 OZ/BT |  |  | EX
STP_005 | Data Enrichment | BHJ |  | 2024-04-02 |  |  | PSR102554 | PSR102554 | LITHIUM BROMIDE (LiBr), NON-WETTING AGEN | LITHIUM BROMIDE (LiBr), NON-WETTING AGENT, GRADE: PURE, CAT. NO. C-0710-00, 100 g/BOTTLE, MFR: CLAISSE SCIENTIFIC CORPORATION, CANADA | N/A | N/A | EX
STP_005 | Data Enrichment | BHJ |  | 2024-04-02 |  |  | PSR045939 | PSR045939 | LITHIUM NITRATE (LINO3), C-0900-00, 500 G | LITHIUM NITRATE (LINO3), C-0900-00, 500 G |  |  | HB | KUBECHINTE SERVICES LIMITED
STP_005 | Data Enrichment | BHJ |  | 2024-04-02 |  |  | PSR010182 | PSR010182 | LOADING ASSEMBLY, DISC, PACKING, ENCAPSU | LOADING ASSEMBLY, DISC, PACKING, ENCAPSULATED, LIFESTAR BES ASSEMBLY; VALVE STUFFING BOX, PREFORMED, FOR SO2/SO3 GAS DUCT VALVE SIZE 1,500 MM ND X 10K; BRAND: AESSEAL®; MFR: AESSEAL plc, U.K. | N/A | N/A | EX
STP_005 | Data Enrichment | BHJ |  | 2024-04-02 |  |  | PSR946198 | PSR946198 | LOCATOR, VISUAL FAULT, P/N: FLS-241-UNIV, 635nm LASER WITH UNIVERSAL 2.5nm SLEEVE (CW AND PULSED OPERATION), MFR: EXFO | LOCATOR, VISUAL FAULT, P/N: FLS-241-UNIV, 635nm LASER WITH UNIVERSAL 2.5nm SLEEVE (CW AND PULSED OPERATION), MFR: EXFO |  |  | EX | ACCESS FRONTIER TECHNOLOGIES INC
STP_005 | Data Enrichment | BHJ |  | 2024-04-02 |  |  | PSR022131 | PSR022131 | LOCK, ADJUSTMENT NUT, BEVEL & PINION GROUP, P/N 4E-3897, POWER TRAIN GROUP; FOR CATERPILLAR® ENGINE MODEL C7 MOUNTED ON MODEL 950H WHEEL LOADER | LOCK, ADJUSTMENT NUT, BEVEL & PINION GROUP, P/N 4E-3897, POWER TRAIN GROUP; FOR CATERPILLAR® ENGINE MODEL C7 MOUNTED ON MODEL 950H WHEEL LOADER | 4E-3897 | CATERPILLAR | EX
STP_005 | Data Enrichment | BHJ |  | 2024-04-02 |  |  | PSR036883 | PSR036883 | LOCK, BUFFER, P/N 3315 1419 00, HYDRAULIC BREAKER; FOR BROKK DEMOLITION MACHINE REMOTE MODEL BROKK 160 REVB2 SERIAL NO. 942529, POWER 18.5KW AT 1774RPM 3Ø 440-480V Y / 60 HZ / 38A MOTOR MODEL M3AA 160 LB.4 | LOCK, BUFFER, P/N 3315 1419 00, HYDRAULIC BREAKER; FOR BROKK DEMOLITION MACHINE REMOTE MODEL BROKK 160 REVB2 SERIAL NO. 942529, POWER 18.5KW AT 1774RPM 3Ø 440-480V Y / 60 HZ / 38A MOTOR MODEL M3AA 160 LB.4 |  |  | HB | BROKK ASIA-PACIFIC PTE LTD
STP_005 | Data Enrichment | BHJ |  | 2024-04-02 |  |  | PSR057089 | PSR057089 | LOCK, DOOR, OVER-ALL DIMENSION, 74 X 43 X 125 MM, CAB GROUP; FOR MCC BAOSTEEL SLAG POT CARRIER MODEL BGC-70B SERIAL NO. BGC-70B-14004 WITH CUMMINS ENGINE MODEL QSM11 NO. 35321838 | LOCK, DOOR, OVER-ALL DIMENSION, 74 X 43 X 125 MM, CAB GROUP; FOR MCC BAOSTEEL SLAG POT CARRIER MODEL BGC-70B SERIAL NO. BGC-70B-14004 WITH CUMMINS ENGINE MODEL QSM11 NO. 35321838 |  |  | EX
STP_005 | Data Enrichment | BHJ |  | 2024-04-02 |  |  | PSR044654 | PSR044654 | LOCK, HYDRAULIC, P/N 00DC08400, HYDRAULI | LOCK, HYDRAULIC, P/N 00DC08400, HYDRAULIC SYSTEM; FOR MCC BAOSTEEL SLAG POT CARRIER MODEL BGC-70B SERIAL NO. BGC-70B-14004 WITH CUMMINS ENGINE MODEL QSM11 NO. 35321838 | N/A | N/A | EX
STP_005 | Data Enrichment | BHJ |  | 2024-04-02 |  |  | PSR943555 | PSR943555 | LOCK, MASTER KEYED, BODY WIDTH :1-1/2in (38mm) SHACKLE DIM: 6mm x 76mm x 19mm, SOLID BRASS, MODEL NO. A5532, BRAND: AMERICAN LOCK | LOCK, MASTER KEYED, BODY WIDTH :1-1/2in (38mm) SHACKLE DIM: 6mm x 76mm x 19mm, SOLID BRASS, MODEL NO. A5532, BRAND: AMERICAN LOCK |  |  | EX | DELUXE INDUSTRIAL SUPPLIES CORPORATION
STP_005 | Data Enrichment | BHJ |  | 2024-04-02 |  |  | PSR049007 | PSR049007 | LOCK, PIN, P/N 3315 1350 00, HYDRAULIC BREAKER; FOR BROKK DEMOLITION MACHINE REMOTE MODEL BROKK 160 REVB2 SERIAL NO. 942529, POWER 18.5KW AT 1774RPM 3Ø 440-480V Y / 60 HZ / 38A MOTOR MODEL M3AA 160 LB.4 | LOCK, PIN, P/N 3315 1350 00, HYDRAULIC BREAKER; FOR BROKK DEMOLITION MACHINE REMOTE MODEL BROKK 160 REVB2 SERIAL NO. 942529, POWER 18.5KW AT 1774RPM 3Ø 440-480V Y / 60 HZ / 38A MOTOR MODEL M3AA 160 LB.4 |  |  | HB | BROKK ASIA-PACIFIC PTE LTD
STP_005 | Data Enrichment | BHJ |  | 2024-04-02 |  |  | PSR020929 | PSR020929 | LOCK, RETAINER, EXHAUST VALVE, CYLINDER HEAD GROUP, P/N 2A-4429, ENGINE ARRANGEMENT; FOR CATERPILLAR WHEEL LOADER MODEL 950H JAD | LOCK, RETAINER, EXHAUST VALVE, CYLINDER HEAD GROUP, P/N 2A-4429, ENGINE ARRANGEMENT; FOR CATERPILLAR WHEEL LOADER MODEL 950H JAD | 2A-4429 | CATERPILLAR | EX | MONARK EQUIPMENT CORP.
STP_005 | Data Enrichment | BHJ |  | 2024-04-02 |  |  | PSR015869 | PSR015869 | LOCK,SLIDING DOORLOCK, SLIDING DOOR, DEADBOLT, KEYED DIFFERENTLY;POLISHED CHROME FINISH, FURNISHED WITH RIM CYLINDER, TWO KEYS, MOUNTING HARDWARE AND INSTRUCTION SHEET. | LOCK,SLIDING DOORLOCK, SLIDING DOOR, DEADBOLT, KEYED DIFFERENTLY;POLISHED CHROME FINISH, FURNISHED WITH RIM CYLINDER, TWO KEYS, MOUNTING HARDWARE AND INSTRUCTION SHEET. |  |  | EX
STP_005 | Data Enrichment | BHJ |  | 2024-04-02 |  |  | PSR027433 | PSR027433 | LOCK ASSEMBLY, LH SIDE, P/N WS1662346096, DOOR LOCK GROUP; FOR HOWO DUMPTRUCK MODEL ZZ3257N3847A (VIN: LZZ5ELSDXFW114585) WITH ENGINE MODEL WD615.47 / SERIAL NO. 150907016077 | LOCK ASSEMBLY, LH SIDE, P/N WS1662346096, DOOR LOCK GROUP; FOR HOWO DUMPTRUCK MODEL ZZ3257N3847A (VIN: LZZ5ELSDXFW114585) WITH ENGINE MODEL WD615.47 / SERIAL NO. 150907016077 |  |  | EX | ORMOC LIBERTY MARKETING, INC.
STP_005 | Data Enrichment | BHJ |  | 2024-04-02 |  |  | PSR012225 | PSR012225 | LOCK BOX, SIZE: 10” X 4” X 6”, BRADY GROUP LOCK BOX | LOCK BOX, SIZE: 10” X 4” X 6”, BRADY GROUP LOCK BOX |  |  | EX
STP_005 | Data Enrichment | BHJ |  | 2024-04-02 |  |  | PSR939887 | PSR939887 | LOCKER, BACK-TO-BACK, DOUBLE TIER LOCKERS, 8 PAIRS EACH SIDE, MEASURING 305MM (12") WIDE X 457MM (18”) DEEP X 1829MM (72") TALL EACH VERTICAL PAIR. PROVIDE CONTINUOUS SLOPING TOPS FABRICATED AND A CONTINUOUS ZEE BASE | LOCKER, BACK-TO-BACK, DOUBLE TIER LOCKERS, 8 PAIRS EACH SIDE, MEASURING 305MM (12") WIDE X 457MM (18”) DEEP X 1829MM (72") TALL EACH VERTICAL PAIR. PROVIDE CONTINUOUS SLOPING TOPS FABRICATED AND A CONTINUOUS ZEE BASE. LOCKER ASSEMBLIES SHALL COMPLY WITH THE REQUIREMENTS SET FORTH IN M3'S SPECIFICATION 185035-4063, "METAL LOCKERS AND BENCHES". |  |  | EX | VALERIANO ENTERPRISES
STP_005 | Data Enrichment | BHJ |  | 2024-04-02 |  |  | PSR034622 | PSR034622 | LOCKER, STEEL, 15 OPENINGS, DIMENSION: 72 (H) X 36 (W) X 18 (DEPTH), MATERIAL: GAUGE 24 HEAVY DUTY BLACK IRON, FINISH: ENAMEL PAINTED, COLOR: GRAY, EACH OPENING COMPLETE WITH CHROME-PLATED HANDLE, CARD HOLDER, LOUVER VENTILATION AND | LOCKER, STEEL, 15 OPENINGS, DIMENSION: 72 (H) X 36 (W) X 18 (DEPTH), MATERIAL: GAUGE 24 HEAVY DUTY BLACK IRON, FINISH: ENAMEL PAINTED, COLOR: GRAY, EACH OPENING COMPLETE WITH CHROME-PLATED HANDLE, CARD HOLDER, LOUVER VENTILATION AND PADLOCK HASP. |  |  | EX | NATIONWARE MARKETING SERVICES, INC.
STP_005 | Data Enrichment | BHJ |  | 2024-04-02 |  |  | PSR947738 | PSR947738 | LOCKNUT, BEARING, M65 X 2, 85 MM OD X 12 MM T, KM 13, ACCEPTABLE BRAND: SKF, FAG, NTN, NSK | LOCKNUT, BEARING, M65 X 2, 85 MM OD X 12 MM T, KM 13, ACCEPTABLE BRAND: SKF, FAG, NTN, NSK |  |  | EX
STP_005 | Data Enrichment | BHJ |  | 2024-04-02 |  |  | PSR105772 | PSR105772 | LOCKNUT, M10X1.5, TURBOCHARGER, P/N 3E-8017 (OLD P/N 7C-7431), AIR INLET AND EXHAUST SYSTEM; FOR ENGINE MODEL C7 MOUNTED ON CATERPILLAR® WHEEL LOADER MODEL 950H | LOCKNUT, M10X1.5, TURBOCHARGER, P/N 3E-8017 (OLD P/N 7C-7431), AIR INLET AND EXHAUST SYSTEM; FOR ENGINE MODEL C7 MOUNTED ON CATERPILLAR® WHEEL LOADER MODEL 950H | 3E-8017 | CATERPILLAR | EX
STP_005 | Data Enrichment | BHJ |  | 2024-04-02 |  |  | PSR949003 | PSR949003 | LOCKNUT, POS. 3, P/N 2592-5, MATERIAL: PVDF, TYPE/MODEL: PPS300 2 STAGE PVDF D160, DUTY: 30 CU.M/HR AT 15 M HEAD AT 60 DEG.C, MEDIUM: 0-98% SULFURIC ACID, SERIAL NO. CW3538, MFR: CREST PUMPS | LOCKNUT, POS. 3, P/N 2592-5, MATERIAL: PVDF, TYPE/MODEL: PPS300 2 STAGE PVDF D160, DUTY: 30 CU.M/HR AT 15 M HEAD AT 60 DEG.C, MEDIUM: 0-98% SULFURIC ACID, SERIAL NO. CW3538, MFR: CREST PUMPS |  |  | EX
STP_005 | Data Enrichment | BHJ |  | 2024-04-02 |  |  | PSR950612 | PSR950612 | LOCKNUT, REAR BEARING, SIZE: 3 X 2-13, P/N: 62C, MEDIUM: ELECTROLYTE, MFR: A. R. WILFLEY AND SONS, INC. | LOCKNUT, REAR BEARING, SIZE: 3 X 2-13, P/N: 62C, MEDIUM: ELECTROLYTE, MFR: A. R. WILFLEY AND SONS, INC. |  |  | HB | A. R. WILFLEY AND SONS, INC.
STP_005 | Data Enrichment | MUF |  | 2024-04-02 |  |  | PSR950635 | PSR950635 | LOCKNUT, REAR BEARING, SIZE:1.5 X 1-6, P/N: 62C, MEDIUM: ELECTROLYTE, MFR: A. R. WILFLEY AND SONS, INC. | LOCKNUT, REAR BEARING, SIZE:1.5 X 1-6, P/N: 62C, MEDIUM: ELECTROLYTE, MFR: A. R. WILFLEY AND SONS, INC. |  |  | HB | A. R. WILFLEY AND SONS, INC.
STP_005 | Data Enrichment | MUF |  | 2024-04-02 |  |  | PSR022140 | PSR022140 | LOCKNUT, STAKE, M70 X 1.5 THD, BEVEL & PINION GROUP, P/N 9C-8287, POWER TRAIN GROUP; FOR CATERPILLAR® ENGINE MODEL C7 MOUNTED ON MODEL 950H WHEEL LOADER | LOCKNUT, STAKE, M70 X 1.5 THD, BEVEL & PINION GROUP, P/N 9C-8287, POWER TRAIN GROUP; FOR CATERPILLAR® ENGINE MODEL C7 MOUNTED ON MODEL 950H WHEEL LOADER | 9C-8287 | CATERPILLAR | EX
STP_005 | Data Enrichment | MUF |  | 2024-04-02 |  |  | PSR018660 | PSR018660 | LOCKOUT, ADJUSTABLE, FOR GATE VALVE SIZE: 150 MM~700 MM. | LOCKOUT, ADJUSTABLE, FOR GATE VALVE SIZE: 150 MM~700 MM. |  |  | EX | TOP LIFEGEAR MARKETING
STP_005 | Data Enrichment | MUF |  | 2024-04-02 |  |  | PSR945452 | PSR945452 | LOCKOUT, BALL VALVE, SIZE: SMALL, P/N: BSO7A-YW, BRAND: BRADY | LOCKOUT, BALL VALVE, SIZE: SMALL, P/N: BSO7A-YW, BRAND: BRADY | BSO7A-YW | BRADY W H CO | EX | DAINAN TRADING
STP_005 | Data Enrichment | MUF |  | 2024-04-02 |  |  | PSR952244 | PSR952244 | LOCKOUT, BLIND FLANGE, SMALL, MODEL: S3922, SAFETY PADLOCK, POWDER COATED ALUMINUM, WITH HARDENED STEEL SLIDE BAR, FOR BLIND ON A FLANGE PIPE, PIPE DIAMETER RANGE: 1/2"– 3”, PIPE FLANGE WIDTH RANGE: 1-1/2”-5-5/8”, MFR: MASTERLOCK | LOCKOUT, BLIND FLANGE, SMALL, MODEL: S3922, SAFETY PADLOCK, POWDER COATED ALUMINUM, WITH HARDENED STEEL SLIDE BAR, FOR BLIND ON A FLANGE PIPE, PIPE DIAMETER RANGE: 1/2"– 3”, PIPE FLANGE WIDTH RANGE: 1-1/2”-5-5/8”, MFR: MASTERLOCK |  |  | EX
STP_005 | Data Enrichment | MUF |  | 2024-04-02 |  |  | PSR100527 | PSR100527 | LOCKOUT, CABLE, MULTI-PURPOSE, MODEL PSL-MLD, WITH 6 FEET VINYL COATED STEEL CABLE MODEL PSL-MLDC, BRAND: PANDUIT | LOCKOUT, CABLE, MULTI-PURPOSE, MODEL PSL-MLD, WITH 6 FEET VINYL COATED STEEL CABLE MODEL PSL-MLDC, BRAND: PANDUIT |  |  | EX
STP_005 | Data Enrichment | MUF |  | 2024-04-02 |  |  | PSR053575 | PSR053575 | LOCKOUT, CIRCUIT BREAKER, GRIP TIGHT, P/N 06523345, TALL AND WIDE TOGGLES, BRAND: BRADY | LOCKOUT, CIRCUIT BREAKER, GRIP TIGHT, P/N 06523345, TALL AND WIDE TOGGLES, BRAND: BRADY | - | BRADY W H CO | HB
STP_005 | Data Enrichment | MUF |  | 2024-04-02 |  |  | PSR053576 | PSR053576 | LOCKOUT, FOR ELECTRICAL AND/OR PNUEMATIC | LOCKOUT, FOR ELECTRICAL AND/OR PNUEMATIC PLUGS, BRAND: BRADY | - | BRADY W H CO | EX
STP_005 | Data Enrichment | MUF |  | 2024-04-02 |  |  | PSR628777 | PSR628777 | LOCKOUT, NYLON, RIGID, 2-1/2L X 1W, WITH 6 HOLES (3/8D), OAL: 6-7/8, HASP: 3/16THICK | LOCKOUT, NYLON, RIGID, 2-1/2L X 1W, WITH 6 HOLES (3/8D), OAL: 6-7/8, HASP: 3/16THICK |  |  | EX | WYLER ENTERPRISES, INC.
STP_005 | Data Enrichment | MUF |  | 2024-04-02 |  |  | PSR018655 | PSR018655 | LOCKOUT, P/N PSL-CBL, FOR LARGE CIRCUIT BREAKER, 277 VOLTS AND ABOVE 3 PHASE, WITH BREAKER HANDLE DIMENSIONS UP TO 0.8” X 3.0”, BRAND: PANDUIT | LOCKOUT, P/N PSL-CBL, FOR LARGE CIRCUIT BREAKER, 277 VOLTS AND ABOVE 3 PHASE, WITH BREAKER HANDLE DIMENSIONS UP TO 0.8” X 3.0”, BRAND: PANDUIT |  |  | EX | PRECISION PROCESS CONTROL AND AUTOMATION
STP_005 | Data Enrichment | MUF |  | 2024-04-02 |  |  | PSR952242 | PSR952242 | LOCKOUT, PIN IN STANDARD, P/N: 90847, GLASS-FILLED NYLON, FOR MINIATURE, CIRCUIT BREAKER, DIMENSION: 0.95" x 0.95" x 1.64”, 8.82 OUNCES, COLOR: RED, UNSPSC Code: 39121900, MFR: BRADY | LOCKOUT, PIN IN STANDARD, P/N: 90847, GLASS-FILLED NYLON, FOR MINIATURE, CIRCUIT BREAKER, DIMENSION: 0.95" x 0.95" x 1.64”, 8.82 OUNCES, COLOR: RED, UNSPSC Code: 39121900, MFR: BRADY | 90847 | BRADY W H CO | EX
STP_005 | Data Enrichment | MUF |  | 2024-04-02 |  |  | PSR673009 | PSR673009 | LOCKOUT, PIN OUT STANDARD, MATERIAL: GLASS-FILLED NYLON, P/N: 90844/90845, FOR MINIATURE CIRCUIT BREAKERS; BRAND: BRADY | LOCKOUT, PIN OUT STANDARD, MATERIAL: GLASS-FILLED NYLON, P/N: 90844/90845, FOR MINIATURE CIRCUIT BREAKERS; BRAND: BRADY | 90844/90845 | BRADY W H CO | HB | PRECISION PROCESS CONTROL AND AUTOMATION
STP_005 | Data Enrichment | MUF |  | 2024-04-02 |  |  | PSR053251 | PSR053251 | LOCKOUT, PIN-OUT WIDE, ABB-MS325, FOR MINIATURE CIRCUIT BREAKER, BRAND: BRADY | LOCKOUT, PIN-OUT WIDE, ABB-MS325, FOR MINIATURE CIRCUIT BREAKER, BRAND: BRADY | - | BRADY W H CO | EX
STP_005 | Data Enrichment | MUF |  | 2024-04-02 |  |  | PSR673029 | PSR673029 | LOCKOUT, TIE BAR, MATERIAL: GLASS-FILLED NYLON, P/N: 90853 / 90854, FOR MINIATURE CIRCUIT BREAKERS; BRAND: BRADY | LOCKOUT, TIE BAR, MATERIAL: GLASS-FILLED NYLON, P/N: 90853 / 90854, FOR MINIATURE CIRCUIT BREAKERS; BRAND: BRADY | 90853/90854 | BRADY W H CO | EX
STP_005 | Data Enrichment | MUF |  | 2024-04-02 |  |  | PSR055769 | PSR055769 | LOCKOUT, UNIVERSAL, VALVE, LARGE, BASE C | LOCKOUT, UNIVERSAL, VALVE, LARGE, BASE CLAMPING UNIT, WITH BLOCKING ARMS, PART NUMBER: ACC-065403, FOR LEVER TYPE HANDLE, PART NO: VLO-050899; MFR: TOTAL LOCKOUT | N/A | N/A | EX
STP_005 | Data Enrichment | MUF |  | 2024-04-02 |  |  | PSR012228 | PSR012228 | LOCKOUT HASP, LABELED, DO NOT OPERATE, COLOR: RED, HASP SIZE: 7-1/4” (H) X 3” (W) X 3/16” (D), BRAND: BRADY | LOCKOUT HASP, LABELED, DO NOT OPERATE, COLOR: RED, HASP SIZE: 7-1/4” (H) X 3” (W) X 3/16” (D), BRAND: BRADY |  | BRADY W H CO | EX
STP_005 | Data Enrichment | MUF |  | 2024-04-02 |  |  | PSR051250 | PSR051250 | LOOP, BELT, WITH D-RING ATTACHMENT, SIZE: 10 PACKS, MFR. NO.: 1500116, P/N 0318 4227; MFR: PYTHON SAFETY; REF.: BLACKWOODS 07-140 | LOOP, BELT, WITH D-RING ATTACHMENT, SIZE: 10 PACKS, MFR. NO.: 1500116, P/N 0318 4227; MFR: PYTHON SAFETY; REF.: BLACKWOODS 07-140 |  |  | EX | J. BLACKWOOD & SON PTY LIMITED
STP_005 | Data Enrichment | MUF |  | 2024-04-02 |  |  | PSR121266 | PSR121266 | LOOP POINT,2'ND LEVER,TRUCK SCALE RP-95L | LOOP POINT,2'ND LEVER,TRUCK SCALE RP-95LOOP POINT, 2'ND LEVER, FOR YAMATO TRUCK SCALE, MODEL RP-95;REFERENCE PASAR DWG. PD-1345. | N/A | N/A | EX
STP_005 | Data Enrichment | MUF |  | 2024-04-02 |  |  | PSR061674 | PSR061674 | LUBRICANT, OPEN GEAR AND WIRE ROPE SPRAY, TEMPERATURE LIMIT: NOT TO EXCEED 50°C, PACKING: 350 mL (310 g) AEROSOL CAN, BRAND: SPANJAARD | LUBRICANT, OPEN GEAR AND WIRE ROPE SPRAY, TEMPERATURE LIMIT: NOT TO EXCEED 50°C, PACKING: 350 mL (310 g) AEROSOL CAN, BRAND: SPANJAARD |  |  | EX | UP TOWN INDL SALES INC
STP_005 | Data Enrichment | MUF |  | 2024-04-02 |  |  | PSR053378 | PSR053378 | LUBRICATION SYSTEM ASSEMBLY, FOR PRIMARY BALL MILL , EQPT. TAG: BM-L11, MFR: HMR ENGINEERING | LUBRICATION SYSTEM ASSEMBLY, FOR PRIMARY BALL MILL , EQPT. TAG: BM-L11, MFR: HMR ENGINEERING |  |  | EX
STP_005 | Data Enrichment | MUF |  | 2024-04-02 |  |  | PSR461178 | PSR461178 | LUG, COMPRESSION, COPPER, TWO HOLE, STANDARD BARREL, COLOR CODE: YELLOW, 250MCMWIRE SIZE,STANDARD BARREL,LCC250-00-X | LUG, COMPRESSION, COPPER, TWO HOLE, STANDARD BARREL, COLOR CODE: YELLOW, 250MCMWIRE SIZE,STANDARD BARREL,LCC250-00-X |  |  | EX
STP_005 | Data Enrichment | MUF |  | 2024-04-02 |  |  | PSR050046 | PSR050046 | LUG, LIFTING, 0.75T MAXIMUM PERMISSIBLE SLING LOAD, DIA. 22 MM PAD EYE DIAMETER, 23 MM RADIUS, 10PL THICKNESS, MATERIAL: STEEL PLATE TO AS/NZS 3678-300, FOR STANDARD LIFTING MATERIAL, MT. ISA MINES REFERENCE DRAWING NO.: 208-6-1006 | LUG, LIFTING, 0.75T MAXIMUM PERMISSIBLE SLING LOAD, DIA. 22 MM PAD EYE DIAMETER, 23 MM RADIUS, 10PL THICKNESS, MATERIAL: STEEL PLATE TO AS/NZS 3678-300, FOR STANDARD LIFTING MATERIAL, MT. ISA MINES REFERENCE DRAWING NO.: 208-6-1006 ; LOCAL FABRICATION |  |  | HB | CATHAY INDUSTRIAL & MILL SUPPLY INC.
STP_005 | Data Enrichment | MUF |  | 2024-04-02 |  |  | PSR050048 | PSR050048 | LUG, LIFTING, 1.5T MAXIMUM PERMISSIBLE SLING LOAD, DIA. 24 MM PAD EYE DIAMETER, 27 MM RADIUS, 12PL THICKNESS, MATERIAL: STEEL PLATE TO AS/NZS 3678-300, FOR STANDARD LIFTING MATERIAL, MT. ISA MINES REFERENCE DRAWING NO.: 208-6-1006 | LUG, LIFTING, 1.5T MAXIMUM PERMISSIBLE SLING LOAD, DIA. 24 MM PAD EYE DIAMETER, 27 MM RADIUS, 12PL THICKNESS, MATERIAL: STEEL PLATE TO AS/NZS 3678-300, FOR STANDARD LIFTING MATERIAL, MT. ISA MINES REFERENCE DRAWING NO.: 208-6-1006 ; LOCAL FABRICATION |  |  | HB | CATHAY INDUSTRIAL & MILL SUPPLY INC.
STP_005 | Data Enrichment | MUF |  | 2024-04-02 |  |  | PSR050055 | PSR050055 | LUG, LIFTING, 10T MAXIMUM PERMISSIBLE SLING LOAD, DIA. 60 MM PAD EYE DIAMETER, 70 MM RADIUS, 36PL THICKNESS, MATERIAL: STEEL PLATE TO AS/NZS 3678-300, FOR STANDARD LIFTING MATERIAL, MT. ISA MINES REFERENCE DRAWING NO.: 208-6-1006 | LUG, LIFTING, 10T MAXIMUM PERMISSIBLE SLING LOAD, DIA. 60 MM PAD EYE DIAMETER, 70 MM RADIUS, 36PL THICKNESS, MATERIAL: STEEL PLATE TO AS/NZS 3678-300, FOR STANDARD LIFTING MATERIAL, MT. ISA MINES REFERENCE DRAWING NO.: 208-6-1006 ; LOCAL FABRICATION |  |  | HB | CATHAY INDUSTRIAL & MILL SUPPLY INC.
STP_005 | Data Enrichment | MUF |  | 2024-04-02 |  |  | PSR050056 | PSR050056 | LUG, LIFTING, 12T MAXIMUM PERMISSIBLE SLING LOAD, DIA. 71 MM PAD EYE DIAMETER, 79 MM RADIUS, 36PL THICKNESS, MATERIAL: STEEL PLATE TO AS/NZS 3678-300, FOR STANDARD LIFTING MATERIAL, MT. ISA MINES REFERENCE DRAWING NO.: 208-6-1006 | LUG, LIFTING, 12T MAXIMUM PERMISSIBLE SLING LOAD, DIA. 71 MM PAD EYE DIAMETER, 79 MM RADIUS, 36PL THICKNESS, MATERIAL: STEEL PLATE TO AS/NZS 3678-300, FOR STANDARD LIFTING MATERIAL, MT. ISA MINES REFERENCE DRAWING NO.: 208-6-1006 ; LOCAL FABRICATION |  |  | HB | CATHAY INDUSTRIAL & MILL SUPPLY INC.
STP_005 | Data Enrichment | MUF |  | 2024-04-02 |  |  | PSR050057 | PSR050057 | LUG, LIFTING, 15T MAXIMUM PERMISSIBLE SLING LOAD, DIA. 78 MM PAD EYE DIAMETER, 85 MM RADIUS, 40PL THICKNESS, MATERIAL: STEEL PLATE TO AS/NZS 3678-300, FOR STANDARD LIFTING MATERIAL, MT. ISA MINES REFERENCE DRAWING NO.: 208-6-1006 | LUG, LIFTING, 15T MAXIMUM PERMISSIBLE SLING LOAD, DIA. 78 MM PAD EYE DIAMETER, 85 MM RADIUS, 40PL THICKNESS, MATERIAL: STEEL PLATE TO AS/NZS 3678-300, FOR STANDARD LIFTING MATERIAL, MT. ISA MINES REFERENCE DRAWING NO.: 208-6-1006 ; LOCAL FABRICATION |  |  | HB | CATHAY INDUSTRIAL & MILL SUPPLY INC.
STP_005 | Data Enrichment | MUF |  | 2024-04-02 |  |  | PSR050047 | PSR050047 | LUG, LIFTING, 1T MAXIMUM PERMISSIBLE SLING LOAD, DIA. 22 MM PAD EYE DIAMETER, 24 MM RADIUS, 12PL THICKNESS, MATERIAL: STEEL PLATE TO AS/NZS 3678-300, FOR STANDARD LIFTING MATERIAL, MT. ISA MINES REFERENCE DRAWING NO.: 208-6-1006 | LUG, LIFTING, 1T MAXIMUM PERMISSIBLE SLING LOAD, DIA. 22 MM PAD EYE DIAMETER, 24 MM RADIUS, 12PL THICKNESS, MATERIAL: STEEL PLATE TO AS/NZS 3678-300, FOR STANDARD LIFTING MATERIAL, MT. ISA MINES REFERENCE DRAWING NO.: 208-6-1006 ; LOCAL FABRICATION |  |  | HB | CATHAY INDUSTRIAL & MILL SUPPLY INC.
STP_005 | Data Enrichment | MUF |  | 2024-04-02 |  |  | PSR050058 | PSR050058 | LUG, LIFTING, 20T MAXIMUM PERMISSIBLE SLING LOAD, DIA. 84 MM PAD EYE DIAMETER, 99 MM RADIUS, 45PL THICKNESS, MATERIAL: STEEL PLATE TO AS/NZS 3678-300, FOR STANDARD LIFTING MATERIAL, MT. ISA MINES REFERENCE DRAWING NO.: 208-6-1006 | LUG, LIFTING, 20T MAXIMUM PERMISSIBLE SLING LOAD, DIA. 84 MM PAD EYE DIAMETER, 99 MM RADIUS, 45PL THICKNESS, MATERIAL: STEEL PLATE TO AS/NZS 3678-300, FOR STANDARD LIFTING MATERIAL, MT. ISA MINES REFERENCE DRAWING NO.: 208-6-1006 ; LOCAL FABRICATION |  |  | HB | CATHAY INDUSTRIAL & MILL SUPPLY INC.
STP_005 | Data Enrichment | MUF |  | 2024-04-02 |  |  | PSR050059 | PSR050059 | LUG, LIFTING, 25T MAXIMUM PERMISSIBLE SLING LOAD, DIA. 92 MM PAD EYE DIAMETER, 106 MM RADIUS, 50PL THICKNESS, MATERIAL: STEEL PLATE TO AS/NZS 3678-300, FOR STANDARD LIFTING MATERIAL, MT. ISA MINES REFERENCE DRAWING NO.: 208-6-1006 | LUG, LIFTING, 25T MAXIMUM PERMISSIBLE SLING LOAD, DIA. 92 MM PAD EYE DIAMETER, 106 MM RADIUS, 50PL THICKNESS, MATERIAL: STEEL PLATE TO AS/NZS 3678-300, FOR STANDARD LIFTING MATERIAL, MT. ISA MINES REFERENCE DRAWING NO.: 208-6-1006 ; LOCAL FABRICATION |  |  | HB | CATHAY INDUSTRIAL & MILL SUPPLY INC.
STP_005 | Data Enrichment | MUF |  | 2024-04-02 |  |  | PSR050061 | PSR050061 | LUG, LIFTING, 30T MAXIMUM PERMISSIBLE SL | LUG, LIFTING, 30T MAXIMUM PERMISSIBLE SLING LOAD, DIA. 102 MM PAD EYE DIAMETER, 115 MM RADIUS, 55PL THICKNESS, MATERIAL: STEEL PLATE TO AS/NZS 3678-300, FOR STANDARD LIFTING MATERIAL, MT. ISA MINES REFERENCE DRAWING NO.: 208-6-1006 ; LOCAL FABRICATION | N/A | N/A | HB
STP_005 | Data Enrichment | MUF |  | 2024-04-02 |  |  | PSR050062 | PSR050062 | LUG, LIFTING, 35T MAXIMUM PERMISSIBLE SLING LOAD, DIA. 109 MM PAD EYE DIAMETER, 122 MM RADIUS, 60PL THICKNESS, MATERIAL: STEEL PLATE TO AS/NZS 3678-300, FOR STANDARD LIFTING MATERIAL, MT. ISA MINES REFERENCE DRAWING NO.: 208-6-1006 | LUG, LIFTING, 35T MAXIMUM PERMISSIBLE SLING LOAD, DIA. 109 MM PAD EYE DIAMETER, 122 MM RADIUS, 60PL THICKNESS, MATERIAL: STEEL PLATE TO AS/NZS 3678-300, FOR STANDARD LIFTING MATERIAL, MT. ISA MINES REFERENCE DRAWING NO.: 208-6-1006 ; LOCAL FABRICATION |  |  | HB | CATHAY INDUSTRIAL & MILL SUPPLY INC.
STP_005 | Data Enrichment | MUF |  | 2024-04-02 |  |  | PSR050064 | PSR050064 | LUG, LIFTING, 45T MAXIMUM PERMISSIBLE SLING LOAD, DIA. 130 MM PAD EYE DIAMETER, 141 MM RADIUS, 70PL THICKNESS, MATERIAL: STEEL PLATE TO AS/NZS 3678-300, FOR STANDARD LIFTING MATERIAL, MT. ISA MINES REFERENCE DRAWING NO.: 208-6-1006 | LUG, LIFTING, 45T MAXIMUM PERMISSIBLE SLING LOAD, DIA. 130 MM PAD EYE DIAMETER, 141 MM RADIUS, 70PL THICKNESS, MATERIAL: STEEL PLATE TO AS/NZS 3678-300, FOR STANDARD LIFTING MATERIAL, MT. ISA MINES REFERENCE DRAWING NO.: 208-6-1006 ; LOCAL FABRICATION |  |  | HB | CATHAY INDUSTRIAL & MILL SUPPLY INC.
STP_005 | Data Enrichment | MUF |  | 2024-04-02 |  |  | PSR050051 | PSR050051 | LUG, LIFTING, 4T MAXIMUM PERMISSIBLE SLING LOAD, DIA. 39 MM PAD EYE DIAMETER, 44 MM RADIUS, 25PL THICKNESS, MATERIAL: STEEL PLATE TO AS/NZS 3678-300, FOR STANDARD LIFTING MATERIAL, MT. ISA MINES REFERENCE DRAWING NO.: 208-6-1006 | LUG, LIFTING, 4T MAXIMUM PERMISSIBLE SLING LOAD, DIA. 39 MM PAD EYE DIAMETER, 44 MM RADIUS, 25PL THICKNESS, MATERIAL: STEEL PLATE TO AS/NZS 3678-300, FOR STANDARD LIFTING MATERIAL, MT. ISA MINES REFERENCE DRAWING NO.: 208-6-1006 ; LOCAL FABRICATION |  |  | HB | CATHAY INDUSTRIAL & MILL SUPPLY INC.
STP_005 | Data Enrichment | MUF |  | 2024-04-02 |  |  | PSR050065 | PSR050065 | LUG, LIFTING, 50T MAXIMUM PERMISSIBLE SL | LUG, LIFTING, 50T MAXIMUM PERMISSIBLE SLING LOAD, DIA. 130 MM PAD EYE DIAMETER, 145 MM RADIUS, 70PL THICKNESS, MATERIAL: STEEL PLATE TO AS/NZS 3678-300, FOR STANDARD LIFTING MATERIAL, MT. ISA MINES REFERENCE DRAWING NO.: 208-6-1006 ; LOCAL FABRICATION | N/A | N/A | HB
STP_005 | Data Enrichment | MUF |  | 2024-04-02 |  |  | PSR050052 | PSR050052 | LUG, LIFTING, 5T MAXIMUM PERMISSIBLE SLING LOAD, DIA. 42 MM PAD EYE DIAMETER, 50 MM RADIUS, 25PL THICKNESS, MATERIAL: STEEL PLATE TO AS/NZS 3678-300, FOR STANDARD LIFTING MATERIAL, MT. ISA MINES REFERENCE DRAWING NO.: 208-6-1006 | LUG, LIFTING, 5T MAXIMUM PERMISSIBLE SLING LOAD, DIA. 42 MM PAD EYE DIAMETER, 50 MM RADIUS, 25PL THICKNESS, MATERIAL: STEEL PLATE TO AS/NZS 3678-300, FOR STANDARD LIFTING MATERIAL, MT. ISA MINES REFERENCE DRAWING NO.: 208-6-1006 ; LOCAL FABRICATION |  |  | HB | CATHAY INDUSTRIAL & MILL SUPPLY INC.
STP_005 | Data Enrichment | MUF |  | 2024-04-02 |  |  | PSR050053 | PSR050053 | LUG, LIFTING, 6T MAXIMUM PERMISSIBLE SLING LOAD, DIA. 46 MM PAD EYE DIAMETER, 53 MM RADIUS, 28PL THICKNESS, MATERIAL: STEEL PLATE TO AS/NZS 3678-300, FOR STANDARD LIFTING MATERIAL, MT. ISA MINES REFERENCE DRAWING NO.: 208-6-1006 | LUG, LIFTING, 6T MAXIMUM PERMISSIBLE SLING LOAD, DIA. 46 MM PAD EYE DIAMETER, 53 MM RADIUS, 28PL THICKNESS, MATERIAL: STEEL PLATE TO AS/NZS 3678-300, FOR STANDARD LIFTING MATERIAL, MT. ISA MINES REFERENCE DRAWING NO.: 208-6-1006 ; LOCAL FABRICATION |  |  | HB | CATHAY INDUSTRIAL & MILL SUPPLY INC.
STP_005 | Data Enrichment | MUF |  | 2024-04-02 |  |  | PSR050054 | PSR050054 | LUG, LIFTING, 8T MAXIMUM PERMISSIBLE SLING LOAD, DIA. 57 MM PAD EYE DIAMETER, 61 MM RADIUS, 32PL THICKNESS, MATERIAL: STEEL PLATE TO AS/NZS 3678-300, FOR STANDARD LIFTING MATERIAL, MT. ISA MINES REFERENCE DRAWING NO.: 208-6-1006 | LUG, LIFTING, 8T MAXIMUM PERMISSIBLE SLING LOAD, DIA. 57 MM PAD EYE DIAMETER, 61 MM RADIUS, 32PL THICKNESS, MATERIAL: STEEL PLATE TO AS/NZS 3678-300, FOR STANDARD LIFTING MATERIAL, MT. ISA MINES REFERENCE DRAWING NO.: 208-6-1006 ; LOCAL FABRICATION |  |  | HB | CATHAY INDUSTRIAL & MILL SUPPLY INC.
STP_005 | Data Enrichment | MUF |  | 2024-04-02 |  |  | PSR023173 | PSR023173 | LUG, TERMINAL, BATTERY WIRING, P/N 2L-8057, ELECTRICAL SYSTEM; FOR CATERPILLAR® ENGINE MODEL C7 MOUNTED ON MODEL 950H WHEEL LOADER J5J / JAD SERIES | LUG, TERMINAL, BATTERY WIRING, P/N 2L-8057, ELECTRICAL SYSTEM; FOR CATERPILLAR® ENGINE MODEL C7 MOUNTED ON MODEL 950H WHEEL LOADER J5J / JAD SERIES | P/N 2L-8057 | CATERPILLAR | EX
STP_005 | Data Enrichment | MUF |  | 2024-04-02 |  |  | PSR023172 | PSR023172 | LUG, TERMINAL, BATTERY WIRING, P/N 2L-8071, ELECTRICAL SYSTEM; FOR CATERPILLAR® ENGINE MODEL C7 MOUNTED ON MODEL 950H WHEEL LOADER J5J / JAD SERIES | LUG, TERMINAL, BATTERY WIRING, P/N 2L-8071, ELECTRICAL SYSTEM; FOR CATERPILLAR® ENGINE MODEL C7 MOUNTED ON MODEL 950H WHEEL LOADER J5J / JAD SERIES | 2L-8071 | CATERPILLAR | EX
STP_005 | Data Enrichment | MUF |  | 2024-04-02 |  |  | PSR023174 | PSR023174 | LUG, TERMINAL, BATTERY WIRING, P/N 2L-8081, ELECTRICAL SYSTEM; FOR CATERPILLAR® ENGINE MODEL C7 MOUNTED ON MODEL 950H WHEEL LOADER J5J / JAD SERIES | LUG, TERMINAL, BATTERY WIRING, P/N 2L-8081, ELECTRICAL SYSTEM; FOR CATERPILLAR® ENGINE MODEL C7 MOUNTED ON MODEL 950H WHEEL LOADER J5J / JAD SERIES | P/N 2L-8081 | CATERPILLAR | EX
STP_005 | Data Enrichment | MUF |  | 2024-04-02 |  |  | PSR431607 | PSR431607 | LUG, TERMINAL, PIN TYPE, WIRE SIZE: 1.00 MM2, SOLDERLESS, WITH VINYL INSULATION. | LUG, TERMINAL, PIN TYPE, WIRE SIZE: 1.00 MM2, SOLDERLESS, WITH VINYL INSULATION. |  |  | EX | UPSHAW INDUSTRIAL CORPORATION
STP_005 | Data Enrichment | MUF |  | 2024-04-02 |  |  | PSR458964 | PSR458964 | LUG, TERMINAL, PIN TYPE, WIRE SIZE: 1.5 MM2, SOLDERLESS, WITH VINYL INSULATION | LUG, TERMINAL, PIN TYPE, WIRE SIZE: 1.5 MM2, SOLDERLESS, WITH VINYL INSULATION |  |  | EX | RICKMARK INDUSTRIAL SALES
STP_005 | Data Enrichment | MUF |  | 2024-04-02 |  |  | PSR038233 | PSR038233 | LUG, TERMINAL, RING TYPE, 1.25 MM2 X 3 MM ID, CRIMP-ON, WITH VINYL INSULATION | LUG, TERMINAL, RING TYPE, 1.25 MM2 X 3 MM ID, CRIMP-ON, WITH VINYL INSULATION |  |  | EX | RS COMPONENTS CORPORATION
STP_005 | Data Enrichment | MUF |  | 2024-04-02 |  |  | PSR020382 | PSR020382 | LUG, TERMINAL, RING TYPE, P/N RK757, 3/0, STUD SIZE: 5/16, COLOR: BLACK, MFR: THOMAS & BETTS | LUG, TERMINAL, RING TYPE, P/N RK757, 3/0, STUD SIZE: 5/16, COLOR: BLACK, MFR: THOMAS & BETTS |  |  | EX
STP_005 | Data Enrichment | MUF |  | 2024-04-02 |  |  | PSR478082 | PSR478082 | LUG, TERMINAL, RING TYPE, WIRE/SCREW SIZE: 100.00MM2 X 10MM DIAMETER, SOLDERLESS, NON-INSULATED | LUG, TERMINAL, RING TYPE, WIRE/SCREW SIZE: 100.00MM2 X 10MM DIAMETER, SOLDERLESS, NON-INSULATED |  |  | EX
STP_005 | Data Enrichment | MUF |  | 2024-04-02 |  |  | PSR038540 | PSR038540 | LUG, TERMINAL, RING TYPE, WIRE/SCREW SIZE: 5.50MM² X 5.0MM DIAMETER, SOLDERLESS, WITH YELLOW VINYL INSULATION, MAKER: DALIER OR EQUIVALENT | LUG, TERMINAL, RING TYPE, WIRE/SCREW SIZE: 5.50MM² X 5.0MM DIAMETER, SOLDERLESS, WITH YELLOW VINYL INSULATION, MAKER: DALIER OR EQUIVALENT |  |  | EX | UNIC HARDWARE
STP_005 | Data Enrichment | MUF |  | 2024-04-02 |  |  | PSR944964 | PSR944964 | LUG, TERMINAL, WIRE/SCREW SIZE: 120MM2 X 10MM, SOLDERLESS, RING TYPE, W/VYNYL INSULATION | LUG, TERMINAL, WIRE/SCREW SIZE: 120MM2 X 10MM, SOLDERLESS, RING TYPE, W/VYNYL INSULATION |  |  | EX | NATIONWARE MARKETING SERVICES, INC.
STP_005 | Data Enrichment | MUF |  | 2024-04-02 |  |  | PSR387946 | PSR387946 | LUMBER, COCO, 2 X 2 X 12 FEET LONG | LUMBER, COCO, 2 X 2 X 12 FEET LONG |  |  | EX | ORMOC LIBERTY MARKETING, INC.
STP_005 | Data Enrichment | MUF |  | 2024-04-02 |  |  | PSR290055 | PSR290055 | LUMBER, ROUGH, 4 X 4 X 10 FEET LONG | LUMBER, ROUGH, 4 X 4 X 10 FEET LONG |  |  | EX | J. JOSEPH ENTERPRISES
STP_005 | Data Enrichment | MUF |  | 2024-04-02 |  |  | PSR015349 | PSR015349 | LUMBER, ROUGH, 4 X 4 X 12 FEET LONG | LUMBER, ROUGH, 4 X 4 X 12 FEET LONG |  |  | EX | ORMOC LIBERTY MARKETING, INC.
STP_005 | Data Enrichment | MUF |  | 2024-04-02 |  |  | PSR386998 | PSR386998 | LUMBER, S4S, 1 X 2 X 12 FEET LONG | LUMBER, S4S, 1 X 2 X 12 FEET LONG |  |  | HB | J. JOSEPH ENTERPRISES
STP_005 | Data Enrichment | MUF |  | 2024-04-02 |  |  | PSR050477 | PSR050477 | LYSE, CELL-DYN, EMERALD 22, 500 ML/BOTTLE | LYSE, CELL-DYN, EMERALD 22, 500 ML/BOTTLE |  |  | EX | GSE DIAGNOSTIC TRADING
STP_005 | Data Enrichment | MUF |  | 2024-04-02 |  |  | PSR949772 | PSR949772 | MACHINE, CLEANER, P/N CT/WELC1016, POWER: 200 AMPERE, 220–240VAC, 50/60HZ, ELECTROLYTIC WELD CLEANING (TIG, MIG, MMA, STICK) POLISHING, FOR STAINLESS STEEL PASSIVATION, FOR LONG AND HEAVILY OXIDIZED WELDS, | MACHINE, CLEANER, P/N CT/WELC1016, POWER: 200 AMPERE, 220–240VAC, 50/60HZ, ELECTROLYTIC WELD CLEANING (TIG, MIG, MMA, STICK) POLISHING, FOR STAINLESS STEEL PASSIVATION, FOR LONG AND HEAVILY OXIDIZED WELDS, BRAND: COUGARTON PROPLUS WELD CLEANER STARTER SET |  |  | EX
STP_005 | Data Enrichment | MUF |  | 2024-04-02 |  |  | PSR021813 | PSR021813 | MACHINE, SHREDDER, PAPER, MODEL: S-A3000, DIMENSION: 450 X 325 X 675 MM, THROAT WIDTH: 310 MM, SHEET CAPACITY: 12 (A4); 8 (A3), CUST SIZE: 3 X 28 MM, AVERAGE SHRED SPEED: 3MPM, BIN CAPACITY: 30L, GROSS WEIGHT: 29.0 KG, AUTO START AND STOP | MACHINE, SHREDDER, PAPER, MODEL: S-A3000, DIMENSION: 450 X 325 X 675 MM, THROAT WIDTH: 310 MM, SHEET CAPACITY: 12 (A4); 8 (A3), CUST SIZE: 3 X 28 MM, AVERAGE SHRED SPEED: 3MPM, BIN CAPACITY: 30L, GROSS WEIGHT: 29.0 KG, AUTO START AND STOP , AUTO REVERSE PREVENTS PAPER JAMS, THERMAL OVERLOAD PROTECTION, SAFETY CUT-OUT ON BIN REMOVAL, ACCEPTS CLIPS, STAPLES, CREDIT CARDS AND CDS WITH CASTER; BRAND: ADMIRAL |  |  | EX | ST. GALLEN INDUSTRIAL SALES
STP_005 | Data Enrichment | MUF |  | 2024-04-02 |  |  | PSR106894 | PSR106894 | MACHINE, WASHING, FRONT LOADING, CAPACITY: 15 KGS, ELECTROLUX WASCATOR, COMMERCIAL WASHER, MODEL #FL-124-986210261, MOTOR SPEED: 300/2910 RPM, POWER RATING: 220 VAC, 60 hZ. | MACHINE, WASHING, FRONT LOADING, CAPACITY: 15 KGS, ELECTROLUX WASCATOR, COMMERCIAL WASHER, MODEL #FL-124-986210261, MOTOR SPEED: 300/2910 RPM, POWER RATING: 220 VAC, 60 hZ. |  |  | EX | MANILA OVERSEAS, INC.
STP_005 | Data Enrichment | MUF |  | 2024-04-02 |  |  | PSR949609 | PSR949609 | MACHINE, WELDING, ARC, 185 AMPS, DC OUTPUT TYPE: 240V, 50/60HZ, SINGLE PHASE, DIMENSION: 371 MMX 205 MMX 478 MM,STANDARD: AS 60974.1-2006., IP21S., FOR MIG, STICK AND TIG WELDING, INVERTER, WITH COMPLETE ACCESSORIES, | MACHINE, WELDING, ARC, 185 AMPS, DC OUTPUT TYPE: 240V, 50/60HZ, SINGLE PHASE, DIMENSION: 371 MMX 205 MMX 478 MM,STANDARD: AS 60974.1-2006., IP21S., FOR MIG, STICK AND TIG WELDING, INVERTER, WITH COMPLETE ACCESSORIES, DUTY CYCLE: MIG-185A@ 10%, 23.3V, STICK- 160A @10%, 26.4V, TIG-160A @20%, 16.4V, BRAND: CIGWELD, |  |  | EX | CO BAN KIAT HARDWARE, INC.
STP_005 | Data Enrichment | MUF |  | 2024-04-02 |  |  | PSR236893 | PSR236893 | MACHINE, WELDING, PVC PLASTIC, AC220V, 60 HZ, MODEL NEW SUPER 300, MAKER: FUJI IMPULSE CO., LTD., JAPAN. | MACHINE, WELDING, PVC PLASTIC, AC220V, 60 HZ, MODEL NEW SUPER 300, MAKER: FUJI IMPULSE CO., LTD., JAPAN. | MODEL NEW SUPER 300 | FUJI IMPULSE CO., LTD., JAPAN. | EX | FUJI TRADING CO., LTD.
STP_005 | Data Enrichment | MUF |  | 2024-04-02 |  |  | PSR052458 | PSR052458 | MACHINE, WELDING, WATERPROOF, MODEL: KB-401S, DIMENSION: (LXWXH) 460 X 220 X 365 MM, INSULATION CLASS: F, IP21S, SUITABLE ELECTRODE: 2.5/3.2/4.0/5.0; BRAND: KOBEWELD | MACHINE, WELDING, WATERPROOF, MODEL: KB-401S, DIMENSION: (LXWXH) 460 X 220 X 365 MM, INSULATION CLASS: F, IP21S, SUITABLE ELECTRODE: 2.5/3.2/4.0/5.0; BRAND: KOBEWELD |  |  | EX
STP_005 | Data Enrichment | MUF |  | 2024-04-02 |  |  | PSR951259 | PSR951259 | MAGAZINE, COPPERFLASH (ELECTRONIC EDITION), CONTENT DEVELOPMENT & LAYOUT OF PASAR | MAGAZINE, COPPERFLASH (ELECTRONIC EDITION), CONTENT DEVELOPMENT & LAYOUT OF PASAR |  |  | EX | IREAD BOOKSHOP
STP_005 | Data Enrichment | MUF |  | 2024-04-02 |  |  | PSR426140 | PSR426140 | MAGNESIUM PERCHLORATE, ANHYDROUS, ACS, 4 | MAGNESIUM PERCHLORATE, ANHYDROUS, ACS, 454 GRAMS (1 LB) PER BOTTLE. | N/A | N/A | HB
STP_005 | Data Enrichment | MUF |  | 2024-04-02 |  |  | PSR027794 | PSR027794 | MAGNET, MT. LARGE, ANTENNA FOR BASE RADI | MAGNET, MT. LARGE, ANTENNA FOR BASE RADIO. | N/A | N/A | EX
STP_005 | Data Enrichment | MUF |  | 2024-04-02 |  |  | PSR950073 | PSR950073 | MAGNET, POLE PIECE, MODEL: HS-AM017, M8 FEMALE THREAD, 25 DIAMETER, PULL STRENGTH: 13.5 KG, 15 MM HEIGHT, MFR: HANSFORD SENSORS | MAGNET, POLE PIECE, MODEL: HS-AM017, M8 FEMALE THREAD, 25 DIAMETER, PULL STRENGTH: 13.5 KG, 15 MM HEIGHT, MFR: HANSFORD SENSORS |  |  | EX | APPLIED CONTROL SOLUTIONS & TECHNOLOGY (ACOSTEC), INC.
STP_005 | Data Enrichment | MUF |  | 2024-04-02 |  |  | PSR169897 | PSR169897 | MALLET, BLACK RUBBER, FACE DIAMETER: 2-1/2, OVERALL WEIGHT: 1-3/4 lbs., WITH HARDWOOD HANDLE. | MALLET, BLACK RUBBER, FACE DIAMETER: 2-1/2, OVERALL WEIGHT: 1-3/4 lbs., WITH HARDWOOD HANDLE. |  |  | HB | HOMEOPTIONS INC
STP_005 | Data Enrichment | MUF |  | 2024-04-02 |  |  | PSR103926 | PSR103926 | MANGANESE SULFATE, MONOHYDRATE, POWDER, PURITY: 98% MINIMUM, BAKER ANALYZED ACS REAGENT | MANGANESE SULFATE, MONOHYDRATE, POWDER, PURITY: 98% MINIMUM, BAKER ANALYZED ACS REAGENT |  |  | EX | BELMAN LABORATORIES
STP_005 | Data Enrichment | MUF |  | 2024-04-02 |  |  | PSR942220 | PSR942220 | MANHOLE, OPENING, SIZE: 500 MM X 500 MM; 100P; FOR VERTICAL ORIENTATION; FSFE WATE HEAT BOILER | MANHOLE, OPENING, SIZE: 500 MM X 500 MM; 100P; FOR VERTICAL ORIENTATION; FSFE WATE HEAT BOILER |  |  | EX
STP_005 | Data Enrichment | MUF |  | 2024-04-02 |  |  | PSR942221 | PSR942221 | MANHOLE, OPENING, SIZE: 500 MM X 500 MM; 80P; FOR VERTICAL ORIENTATION; FSFE WATE HEAT BOILER | MANHOLE, OPENING, SIZE: 500 MM X 500 MM; 80P; FOR VERTICAL ORIENTATION; FSFE WATE HEAT BOILER |  |  | EX
STP_005 | Data Enrichment | MUF |  | 2024-04-02 |  |  | PSR950864 | PSR950864 | MANHOLE, RECTANGULAR, MESCO REFERENCE DRAWING # - B180290-M-CD048-1, MATERIAL: CARBON STEEL, SS 400, 5TH BLOCK, FSF UPTAKE COVER, MFR: MESCO | MANHOLE, RECTANGULAR, MESCO REFERENCE DRAWING # - B180290-M-CD048-1, MATERIAL: CARBON STEEL, SS 400, 5TH BLOCK, FSF UPTAKE COVER, MFR: MESCO |  |  | EX
STP_005 | Data Enrichment | MUF |  | 2024-04-02 |  |  | PSR950867 | PSR950867 | MANHOLE, RECTANGULAR, MESCO REFERENCE DRAWING # - B180290-M-CD051-1, MATERIAL: CARBON STEEL, SS 400, 1ST TO 4TH & 6TH (EAST & WEST) BLOCK, FSF UPTAKE COVER, MFR: MESCO | MANHOLE, RECTANGULAR, MESCO REFERENCE DRAWING # - B180290-M-CD051-1, MATERIAL: CARBON STEEL, SS 400, 1ST TO 4TH & 6TH (EAST & WEST) BLOCK, FSF UPTAKE COVER, MFR: MESCO |  |  | EX
STP_005 | Data Enrichment | MUF |  | 2024-04-02 |  |  | PSR951749 | PSR951749 | MANIFOLD, EXHAUST, SIDE, AIR INLET AND EXHAUST, P/N 23608283, AIR INLET AND EXHAUST SYSTEM, ENGINE ARRANGEMENT, FOR VOLVO DUMP TRUCK ENGINE MODEL: FMX460 84 RIGID, SERIAL NUMBER: YV2XSS0G7LA864372, MFR:VOLVO | MANIFOLD, EXHAUST, SIDE, AIR INLET AND EXHAUST, P/N 23608283, AIR INLET AND EXHAUST SYSTEM, ENGINE ARRANGEMENT, FOR VOLVO DUMP TRUCK ENGINE MODEL: FMX460 84 RIGID, SERIAL NUMBER: YV2XSS0G7LA864372, MFR:VOLVO | 23608283 | VOLVO | EX
STP_005 | Data Enrichment | MUF |  | 2024-04-02 |  |  | PSR938035 | PSR938035 | MANIFOLD, PIPE FILTRATE. PART NO.:5 REF DWG: BL60-08RL. MFR: SHANDONG MEIJI EQUIPMENT CO. LTD. | MANIFOLD, PIPE FILTRATE. PART NO.:5 REF DWG: BL60-08RL. MFR: SHANDONG MEIJI EQUIPMENT CO. LTD. |  |  | EX | GENERAL EXPORTATION (H.K.) CO., LTD.
STP_005 | Data Enrichment | MUF |  | 2024-04-02 |  |  | PSR942225 | PSR942225 | MANIFOLD ASSEMBLY, HYDRAULIC, INCLUDING VALVES, HOSES, CONNECTOR, BOLT SETS, O-RINGS AND CABLES, FOR TROF HYDRAULIC UNIT; MAKER: CAVA HYDRAULICS | MANIFOLD ASSEMBLY, HYDRAULIC, INCLUDING VALVES, HOSES, CONNECTOR, BOLT SETS, O-RINGS AND CABLES, FOR TROF HYDRAULIC UNIT; MAKER: CAVA HYDRAULICS |  |  | EX
STP_005 | Data Enrichment | MUF |  | 2024-04-02 |  |  | PSR947966 | PSR947966 | MANIFOLD SET, GAS CHANGEOVER, INLET PRESSURE: 3000 PSI, MAXIMUM PRESSURE: 10-200 PSI, INLET CONNECTIONS: 1/4" NPT FEMALE, GAUGE SIZE: 2" FACE, MATERIAL: STAINLESS STEEL, PRODUCT: CS2500 | MANIFOLD SET, GAS CHANGEOVER, INLET PRESSURE: 3000 PSI, MAXIMUM PRESSURE: 10-200 PSI, INLET CONNECTIONS: 1/4" NPT FEMALE, GAUGE SIZE: 2" FACE, MATERIAL: STAINLESS STEEL, PRODUCT: CS2500 SERIES, 2 CYLINDER MANUAL/SEMI AUTOMATIC ARGON MFR: PREMIER INDUSTRY MAXIMATOR |  |  | EX
STP_005 | Data Enrichment | MUF |  | 2024-04-02 |  |  | PSR461534 | PSR461534 | MARKER,WIRE,PLASTIC,NATURAL,PANDUITMP-350-C | MARKER,WIRE,PLASTIC,NATURAL,PANDUITMP-350-C |  |  | EX
STP_005 | Data Enrichment | MUF |  | 2024-04-02 |  |  | PSR026672 | PSR026672 | MASTER ASSEMBLY, CLUTCH, P/N WG9719230023 / 1, CLUTCH GROUP; FOR HOWO DUMPTRUCK MODEL ZZ3257N3847A (VIN: LZZ5ELSDXFW114585) WITH ENGINE MODEL WD615.47 / SERIAL NO. 150907016077 | MASTER ASSEMBLY, CLUTCH, P/N WG9719230023 / 1, CLUTCH GROUP; FOR HOWO DUMPTRUCK MODEL ZZ3257N3847A (VIN: LZZ5ELSDXFW114585) WITH ENGINE MODEL WD615.47 / SERIAL NO. 150907016077 |  |  | HB | ALDREI TRADING
STP_005 | Data Enrichment | MUF |  | 2024-04-02 |  |  | PSR049217 | PSR049217 | MASTER PULLER SET, MODEL: BHP2751G, CAP.: 20 TONS, HAND PUMP: P-392, CYLINDER: RCH-202, SADDLE: HP-2015, HOSE: HC-7206, GAUGE: GF-813P, GAUGE ADAPTOR: GA-3, GRIP PULLER: BHP-252, CROSS BEARING PULLER: BHP-262 | MASTER PULLER SET, MODEL: BHP2751G, CAP.: 20 TONS, HAND PUMP: P-392, CYLINDER: RCH-202, SADDLE: HP-2015, HOSE: HC-7206, GAUGE: GF-813P, GAUGE ADAPTOR: GA-3, GRIP PULLER: BHP-252, CROSS BEARING PULLER: BHP-262 , BEARING CUP PULLER: BHP-280, BEARING PULLER: BHP-282, SRORAGE CASE: CW-166, BRAND: ENERPAC | MODEL: BHP2751G | ENERPAC | EX | HYDRAUKING INDUSTRIAL CORPORATION
STP_005 | Data Enrichment | MUF |  | 2024-04-02 |  |  | PSR946803 | PSR946803 | MAT, DOOR/ENTRANCE, BRAIDED | MAT, DOOR/ENTRANCE, BRAIDED |  |  | EX | MANDAUE FOAM INDUSTRIES, INC.
STP_005 | Data Enrichment | MUF |  | 2024-04-02 |  |  | PSR012496 | PSR012496 | MAT, INSULATING RUBBER, CLASS: 3, MAX. V | MAT, INSULATING RUBBER, CLASS: 3, MAX. VOLTAGE: 26.5 kV, THICKNESS: 3 mm, DIMENSION: 600 mm X 10000 mm, WEIGHT: 28000g | N/A | N/A | EX
STP_005 | Data Enrichment | MUF |  | 2024-04-02 |  |  | PSR949706 | PSR949706 | MEAL | MEAL |  |  | EX | JJR SNACK SERVICES
STP_005 | Data Enrichment | MUF |  | 2024-04-02 |  |  | PSR033812 | PSR033812 | MEASURING UNIT,DC,PRM4-C1,T260248FPV331U | MEASURING UNIT,DC,PRM4-C1,T260248FPV331UNIT, PRM4-C1. | N/A | N/A | EX
STP_005 | Data Enrichment | MUF |  | 2024-04-02 |  |  | PSR951598 | PSR951598 | MEAT GRINDER, MODEL: KNG762, DIMENSION: 33X21X26.5CM,BUTTON POWER:2400W, VOLTAGE:220V-60Hz, WEIGHT: 2KG, BRAND: KENWOOD, OR ANY EQUIVALENT BRAND | MEAT GRINDER, MODEL: KNG762, DIMENSION: 33X21X26.5CM,BUTTON POWER:2400W, VOLTAGE:220V-60Hz, WEIGHT: 2KG, BRAND: KENWOOD, OR ANY EQUIVALENT BRAND | MODEL: KNG762 | KENWOOD | EX | JVRA INDUSTRIAL SALES AND SERVICES
STP_005 | Data Enrichment | MUF |  | 2024-04-02 |  |  | PSR946942 | PSR946942 | MEDIA, DVD-R, 4.7 Gb, WITH SLIM CASE, 16X, | MEDIA, DVD-R, 4.7 Gb, WITH SLIM CASE, 16X, |  |  | EX | NATIONWARE MARKETING SERVICES, INC.
STP_005 | Data Enrichment | MUF |  | 2024-04-02 |  |  | PSR555793 | PSR555793 | MEDICINE, TABLET, 80 TABS PER BOX, RIFAMPICIN + ISONIAZID, TABLET, ANTI-TUBERCULOSIS, ACCEPTABLE BRAND: BIFIX, DUOMAX, MYRIN I | MEDICINE, TABLET, 80 TABS PER BOX, RIFAMPICIN + ISONIAZID, TABLET, ANTI-TUBERCULOSIS, ACCEPTABLE BRAND: BIFIX, DUOMAX, MYRIN I |  |  | EX
STP_005 | Data Enrichment | MUF |  | 2024-04-02 |  |  | PSR103055 | PSR103055 | MEMBRANE, CELLULOSE NITRATE, 0.45 MICRONSPORE SIZE, 47MM DIA, PLAIN, WHITE,100 PCS/BOX, CAT. NO. 7140-104 | MEMBRANE, CELLULOSE NITRATE, 0.45 MICRONSPORE SIZE, 47MM DIA, PLAIN, WHITE,100 PCS/BOX, CAT. NO. 7140-104 |  |  | HB | KRYPTON INTERNATIONAL RESOURCES SALES & SERVICES INC.
STP_005 | Data Enrichment | MUF |  | 2024-04-02 |  |  | PSR028418 | PSR028418 | METAL, CAMSHAFT, P/N Z-9-11611-048-0, ENGINE ARRANGEMENT, FOR TCM FORKLIFT MODEL FD80Z8 | METAL, CAMSHAFT, P/N Z-9-11611-048-0, ENGINE ARRANGEMENT, FOR TCM FORKLIFT MODEL FD80Z8 |  |  | HB | RICH-PAUL MARKETING COMPANY INC.
STP_005 | Data Enrichment | MUF |  | 2024-04-02 |  |  | PSR028545 | PSR028545 | METAL, CAMSHAFT, P/N Z-9-11613-035-0, ENGINE ARRANGEMENT, FOR TCM FORKLIFT MODEL FD80Z8 | METAL, CAMSHAFT, P/N Z-9-11613-035-0, ENGINE ARRANGEMENT, FOR TCM FORKLIFT MODEL FD80Z8 |  |  | HB | RICH-PAUL MARKETING COMPANY INC.
STP_005 | Data Enrichment | MUF |  | 2024-04-02 |  |  | PSR200340 | PSR200340 | METAL KIT, MAIN, STANDARD, ENGINE, CRANKSHAFT, P/N Z-1-11510-074-3, 2 PCS/KIT, 7 KITS/ENGINE, TCM FORKLIFT MODEL FD60Z-8 / FD60Z-7 | METAL KIT, MAIN, STANDARD, ENGINE, CRANKSHAFT, P/N Z-1-11510-074-3, 2 PCS/KIT, 7 KITS/ENGINE, TCM FORKLIFT MODEL FD60Z-8 / FD60Z-7 |  |  | HB | LUIS AUTO SUPPLY
STP_005 | Data Enrichment | MUF |  | 2024-04-02 |  |  | PSR026156 | PSR026156 | METAL SET, 0.25, MAIN, P/N 32B09-00020, ENGINE ARRANGEMENT; FOR CATERPILLAR FORKLIFT MODEL DP60 | METAL SET, 0.25, MAIN, P/N 32B09-00020, ENGINE ARRANGEMENT; FOR CATERPILLAR FORKLIFT MODEL DP60 | P/N 32B09-00020 | CATERPILLAR | EX | MONARK EQUIPMENT CORP.
STP_005 | Data Enrichment | MUF |  | 2024-04-02 |  |  | PSR200341 | PSR200341 | METAL SET, CONNECTING ROD, STANDARD, ENGINE, P/N Z-9-12271-608-0, 2 PCS/SET, 6 SETS/ENGINE, TCM FORKLIFT MODEL FD60Z-8 / FD60Z-7 | METAL SET, CONNECTING ROD, STANDARD, ENGINE, P/N Z-9-12271-608-0, 2 PCS/SET, 6 SETS/ENGINE, TCM FORKLIFT MODEL FD60Z-8 / FD60Z-7 |  |  | HB | RICH-PAUL MARKETING COMPANY INC.
STP_005 | Data Enrichment | MUF |  | 2024-04-02 |  |  | PSR020109 | PSR020109 | METER, CLAMP, MODEL: FLUKE 337, AC/DC, 1000A, REMOTE DISPLAY, TRUE-RMS, INCLUDED ACCESSORIES: 18-INCH iFlex™ FLEXIBLE CURRENT PROBE, COATED INSTRUCTION CARD, SAFETY INFORMATION SHEET, SOFT CARRYING CASE, TL75 | METER, CLAMP, MODEL: FLUKE 337, AC/DC, 1000A, REMOTE DISPLAY, TRUE-RMS, INCLUDED ACCESSORIES: 18-INCH iFlex™ FLEXIBLE CURRENT PROBE, COATED INSTRUCTION CARD, SAFETY INFORMATION SHEET, SOFT CARRYING CASE, TL75 TEST LEADS, 2 AA ALKALINE BATTERIES, H3 HOLSTER WITH TEST LEAD STORAGE POCKET, BRAND: FLUKE | MODEL: FLUKE 337 | FLUKE | EX | ACCESS FRONTIER TECHNOLOGIES INC
STP_005 | Data Enrichment | MUF |  | 2024-04-02 |  |  | PSR014262 | PSR014262 | METER, CLAMP, MODEL: FLUKE 376 WITH iFLEX, MEASUREMENTS: AC CURRENT, AC VOLTAGE, RESISTANCE, CONTINUITY, DC VOLTS, DC CURRENT, TRUE-RMS, FREQUENCY, ACCESORIES: 18 INCHES iFLEX FLEXIBLE CURRENT PROBE, TEST LEADS, | METER, CLAMP, MODEL: FLUKE 376 WITH iFLEX, MEASUREMENTS: AC CURRENT, AC VOLTAGE, RESISTANCE, CONTINUITY, DC VOLTS, DC CURRENT, TRUE-RMS, FREQUENCY, ACCESORIES: 18 INCHES iFLEX FLEXIBLE CURRENT PROBE, TEST LEADS, SOFT CARRYING CASE, INSTRUCTION CARD, SAFETY INFORMATION SHEET, TWO AA ALKALINE BATTERIES, BRAND: FLUKE | MODEL: FLUKE 376 | FLUKE | EX | GENERAL EXPORTATION (H.K.) CO., LTD.
STP_005 | Data Enrichment | MUF |  | 2024-04-02 |  |  | PSR038716 | PSR038716 | METER, FLOW, VARIABLE AREA, TYPE: H250/R/M9, P/A011149829.002, PED/G1/II/H, PTMAX: 78 BAR, PS: 40 BAR, TS: 300 DEG. C., RANGE: 0 ~ 110 L/MIN, D 0.9 KG/L, V 36.75 CST, T45.0 DEG. C., P: 3.0 BAR, FLOAT SHAPE: LIQUIDS, MATERIAL: STAINLESS | METER, FLOW, VARIABLE AREA, TYPE: H250/R/M9, P/A011149829.002, PED/G1/II/H, PTMAX: 78 BAR, PS: 40 BAR, TS: 300 DEG. C., RANGE: 0 ~ 110 L/MIN, D 0.9 KG/L, V 36.75 CST, T45.0 DEG. C., P: 3.0 BAR, FLOAT SHAPE: LIQUIDS, MATERIAL: STAINLESS , FLANGE: DN50, SN: D140000000460268; MFR: KROHNE DUISBURG GERMANY |  |  | EX
STP_005 | Data Enrichment | MUF |  | 2024-04-02 |  |  | PSR037383 | PSR037383 | METER, FLOW, VEH-4E-R, FRAME: AISI 316, | METER, FLOW, VEH-4E-R, FRAME: AISI 316, FLOW ELEMENT: AIR, 20C, 101.3 KPA, FLOW AREA: MAX 600 NL/MIN, OUTOTEC MATERIAL NO.: 9007695; POSITION NO.: 13, REFERENCE DRAWING NO.: 636/220-P20-Q3-021; FOR ROTAMETER, FLUIDIZATION CONE 1/2/3/4 , MFR: OUTOTEC | N/A | N/A | EX
STP_005 | Data Enrichment | MUF |  | 2024-04-02 |  |  | PSR021882 | PSR021882 | METER, HOUR, SMR, METER COMBINATION, P/N 216G2-43261, ELECTRICAL SYSTEM; FOR TCM FORKLIFT MODEL FD60Z-8 / FD80Z-8 | METER, HOUR, SMR, METER COMBINATION, P/N 216G2-43261, ELECTRICAL SYSTEM; FOR TCM FORKLIFT MODEL FD60Z-8 / FD80Z-8 |  |  | HB | LUIS AUTO SUPPLY
STP_005 | Data Enrichment | MUF |  | 2024-04-02 |  |  | PSRR556132 | PSRR556132 | METER, LEVEL, FLOAT TYPE, WITH TAPE, RAN | METER, LEVEL, FLOAT TYPE, WITH TAPE, RANGE: 0-3 METERS | N/A | N/A | EX
STP_005 | Data Enrichment | MUF |  | 2024-04-02 |  |  | PSR019431 | PSR019431 | METER, pH, PORTABLE, MODEL: PH71, MEASUREMENT: HYDROGEN ION CONCENTRATION (pH) OF SOLUTION, MEASUREMENT RANGE: 0~14 pH, 0~80 DEG. C. (0~100 DEG.C*1); RESOLUTION: 0.01 pH, 0.1 DEG. C, REPEATABILITY (W/O SENSOR): +-0.01 pH +- 1 DIGIT, | METER, pH, PORTABLE, MODEL: PH71, MEASUREMENT: HYDROGEN ION CONCENTRATION (pH) OF SOLUTION, MEASUREMENT RANGE: 0~14 pH, 0~80 DEG. C. (0~100 DEG.C*1); RESOLUTION: 0.01 pH, 0.1 DEG. C, REPEATABILITY (W/O SENSOR): +-0.01 pH +- 1 DIGIT, DISPLAY: DIGITAL LCD, INDICATION: pH AND SOLUTION TEMPERATURE (SIMULTANEOUSLY), SENSOR CHECK, VARIOUS MESSAGES*3, TEMPERATURE COMPENSATION: AUTOMATIC / MANUAL, CALIBRATION: AUTOMATIC (1 OR 2 POINT), MANUAL AMBIENT TEMPERATURE: 0~50 DEG. C, MFR: YOKOGAWA |  |  | EX | YOKOGAWA PHILS., INC.
STP_005 | Data Enrichment | MUF |  | 2024-04-02 |  |  | PSR942264 | PSR942264 | METER, RADIATION DIGITAL SURVEY, LARGE BACKLIT LCD FOR EASE OF READING, AUTO RANGING, AUTO RANGING, RATE, MAX AND COUNT MODES OF OPERATION, SPLASH-RESISTANCE, CONSTRUCTION FOR OUTDOOR USE, 4 BUTTON INTUITIVE CALIBRATION, USB PORT, LIGHT WEI | METER, RADIATION DIGITAL SURVEY, LARGE BACKLIT LCD FOR EASE OF READING, AUTO RANGING, AUTO RANGING, RATE, MAX AND COUNT MODES OF OPERATION, SPLASH-RESISTANCE, CONSTRUCTION FOR OUTDOOR USE, 4 BUTTON INTUATIVE CALIBRATION, USB PORT, LIGHT WEIGHT YET RUGGEDLY BUILT, MODEL: 3000; P/N: 48-4035; BRAND: LUMLUM |  |  | EX
STP_005 | Data Enrichment | MUF |  | 2024-04-02 |  |  | PSR937329 | PSR937329 | METER, RESISTIVITY INCLUDING SENSOR, MODEL:7721-A100, SERIAL #101890, TYPE 0-20 MEGA-OHM.CM, MAKER: TECHNO MORIOKO CO. LTD. | METER, RESISTIVITY INCLUDING SENSOR, MODEL:7721-A100, SERIAL #101890, TYPE 0-20 MEGA-OHM.CM, MAKER: TECHNO MORIOKO CO. LTD. |  |  | EX
STP_005 | Data Enrichment | MUF |  | 2024-04-02 |  |  | PSR012314 | PSR012314 | METER, SMOKE OPACITY, DIESEL ENGINE, MOD | METER, SMOKE OPACITY, DIESEL ENGINE, MODEL: OPA 101, LIGHT SOURCE: GREEN LED (565 nm), LIGHT DETECTOR: PHOTODIODE, ACCURACY: LESS THAN 1% (RPM:80rpm), MEASURING RANGE: 0.0~100% OPACITY, INPUT POWER: 220 VAC, 50/60 Hz, OPERATING TEMPERATURE: -10~40 DEG. C., COMPLETE WITH ACCESSORIES | N/A | N/A | EX
STP_005 | Data Enrichment | MUF |  | 2024-04-02 |  |  | PSR910205 | PSR910205 | METER, VOLTAGE, AC, 42L6-V/500V, 60Hz, M | METER, VOLTAGE, AC, 42L6-V/500V, 60Hz, MFR: SHANGHAI, NERIN EXCESS MATERIAL (MIST EP PROJECT) | N/A | N/A | EX
STP_005 | Data Enrichment | MUF |  | 2024-04-02 |  |  | PSR105523 | PSR105523 | METER, WIND, POCKET TYPE, INCLUDES SLIP- | METER, WIND, POCKET TYPE, INCLUDES SLIP-ON PROTECTIVE COVER, NECK LANYARD, CR2032 COIN CELL BATTERY AND CERTIFICATE OF CONFORMITY, BRAND/MODEL: KESTREL® 2000, MFR: NIELSEN-KELLERMAN, U.S.A. | N/A | N/A | EX
STP_005 | Data Enrichment | MUF |  | 2024-04-02 |  |  | PSR569311 | PSR569311 | METER,KILOWATT-HOUR,3-PH,3W,230V,60HZ,20 | METER,KILOWATT-HOUR,3-PH,3W,230V,60HZ,20A BASIC CURRENT;15-100A LOADING RANGE | N/A | N/A | EX
STP_005 | Data Enrichment | MUF |  | 2024-04-02 |  |  | PSR378125 | PSR378125 | METER,KILOWATT-HOUR,3-PH,3-WIRE,110V,5A, | METER,KILOWATT-HOUR,3-PH,3-WIRE,110V,5A,60HZ | N/A | N/A | EX
STP_005 | Data Enrichment | MUF |  | 2024-04-02 |  |  | PSR599104 | PSR599104 | METER,KILOWATT-HOUR,3-PHASE,3 WIRE,230V, | METER,KILOWATT-HOUR,3-PHASE,3 WIRE,230V,60HZ,NUMBER OF ELEMENTS:2;BASIC CURRENT:50 AMPS; LOADING CAPACITY:300%; RATED VOLTAGE:220V; LOADING RANGE: 0~250 AMPS; SURFACE MOUNTING; WITHOUT PT & DT, FUJI E | N/A | N/A | EX
STP_005 | Data Enrichment | MUF |  | 2024-04-02 |  |  | PSR048640 | PSR048640 | METER ASSEMBLY, COMBINATION, P/N 230C2-40101, ELECTRICAL SYSTEM; FOR TCM FORKLIFT MODEL FD60Z8 | METER ASSEMBLY, COMBINATION, P/N 230C2-40101, ELECTRICAL SYSTEM; FOR TCM FORKLIFT MODEL FD60Z8 |  |  | EX | LUIS AUTO SUPPLY
STP_005 | Data Enrichment | MUF |  | 2024-04-02 |  |  | PSR410091 | PSR410091 | METHYL ISO-BUTYL KETONE,AR,98.5% PURITY, | METHYL ISO-BUTYL KETONE,AR,98.5% PURITY, |  |  | HB | THEO PAM TRADING CORPORATION
STP_005 | Data Enrichment | MUF |  | 2024-04-02 |  |  | PSR949621 | PSR949621 | MICROMETER, OUTSIDE, 0 - 25MM RANGE, 0.001MM RESOLUTION, MODEL: 102 - 707, MFR: MITUTOYO | MICROMETER, OUTSIDE, 0 - 25MM RANGE, 0.001MM RESOLUTION, MODEL: 102 - 707, MFR: MITUTOYO |  |  | EX | PT. KOINJAYA CO., LTD.
STP_005 | Data Enrichment | MUF |  | 2024-04-02 |  |  | PSR457743 | PSR457743 | MICROPHONE, DYNAMIC, HANDHELD, MODEL SM 58, WITH CORD AND JACK, BRAND: SHURE | MICROPHONE, DYNAMIC, HANDHELD, MODEL SM 58, WITH CORD AND JACK, BRAND: SHURE |  |  | EX | ORMOC LIBERTY MARKETING, INC.
STP_005 | Data Enrichment | MUF |  | 2024-04-02 |  |  | PSR045556 | PSR045556 | MICROPHONE, WIRELESS SYSTEM, MODEL: BLX288/PG58, DUAL CHANNEL, WITH TWO PG58 HANDHELD TRANSMITTER BAND H10, BRAND: SHURE | MICROPHONE, WIRELESS SYSTEM, MODEL: BLX288/PG58, DUAL CHANNEL, WITH TWO PG58 HANDHELD TRANSMITTER BAND H10, BRAND: SHURE |  |  | EX | JVRA INDUSTRIAL SALES AND SERVICES
STP_005 | Data Enrichment | MUF |  | 2024-04-02 |  |  | PSR013391 | PSR013391 | MICROPHONE, DIGITAL, DUAL-CHANNEL | MICROPHONE, WIRELESS, DUAL-CHANNEL |  |  | EX | JVRA INDUSTRIAL SALES AND SERVICES
STP_005 | Data Enrichment | MUF |  | 2024-04-02 |  |  | PSR011639 | PSR011639 | MIRROR, R(30.60)-FR, P/N 206-25347-91, FOR UV-VISIBLE SPECTROPHOTOMETER, SHIMADZU MODEL: UV-1800 | MIRROR, R(30.60)-FR, P/N 206-25347-91, FOR UV-VISIBLE SPECTROPHOTOMETER, SHIMADZU MODEL: UV-1800 |  |  | EX
STP_005 | Data Enrichment | MUF |  | 2024-04-02 |  |  | PSR653674 | PSR653674 | MIRROR, ROUND, CONVEX, 760 MM DIAMETER | MIRROR, ROUND, CONVEX, 760 MM DIAMETER |  |  | EX | ORMOC GLASS TRADING
STP_005 | Data Enrichment | MUF |  | 2024-04-02 |  |  | PSR026702 | PSR026702 | MIRROR, SIDE, 371, LEFT, P/N WG1642777010, CAB GROUP; FOR HOWO DUMPTRUCK MODEL ZZ3257N3847A (VIN: LZZ5ELSDXFW114585) WITH ENGINE MODEL WD615.47 / SERIAL NO. 150907016077 | MIRROR, SIDE, 371, LEFT, P/N WG1642777010, CAB GROUP; FOR HOWO DUMPTRUCK MODEL ZZ3257N3847A (VIN: LZZ5ELSDXFW114585) WITH ENGINE MODEL WD615.47 / SERIAL NO. 150907016077 |  |  | HB | ALDREI TRADING
STP_005 | Data Enrichment | MUF |  | 2024-04-02 |  |  | PSR026701 | PSR026701 | MIRROR, SIDE, 371, RIGHT, P/N WG1642777020, CAB GROUP; FOR HOWO DUMPTRUCK MODEL ZZ3257N3847A (VIN: LZZ5ELSDXFW114585) WITH ENGINE MODEL WD615.47 / SERIAL NO. 150907016077 | MIRROR, SIDE, 371, RIGHT, P/N WG1642777020, CAB GROUP; FOR HOWO DUMPTRUCK MODEL ZZ3257N3847A (VIN: LZZ5ELSDXFW114585) WITH ENGINE MODEL WD615.47 / SERIAL NO. 150907016077 |  |  | HB | ALDREI TRADING
STP_005 | Data Enrichment | MUF |  | 2024-04-02 |  |  | PSR043249 | PSR043249 | MIRROR, VIEW, P/N WG1642770099, CAB GROUP; FOR HOWO DUMPTRUCK MODEL ZZ3257N3847A (VIN: LZZ5ELSDXFW114585) WITH ENGINE MODEL WD615.47 / SERIAL NO. 150907016077 | MIRROR, VIEW, P/N WG1642770099, CAB GROUP; FOR HOWO DUMPTRUCK MODEL ZZ3257N3847A (VIN: LZZ5ELSDXFW114585) WITH ENGINE MODEL WD615.47 / SERIAL NO. 150907016077 |  |  | EX | ORMOC LIBERTY MARKETING, INC.
STP_005 | Data Enrichment | MUF |  | 2024-04-02 |  |  | PSR575455 | PSR575455 | MIRROR,FRONT VIEW,CONCAVE,ROUND, 200MM OD | MIRROR,FRONT VIEW,CONCAVE,ROUND, 200MM OD |  |  | EX | NEW COLOSSAL TRUCK AND INDUSTRIAL PARTS CORP.
STP_005 | Data Enrichment | MUF |  | 2024-04-02 |  |  | PSR951836 | PSR951836 | MIRROR ASSEMBLY, BUTTOM/CURVE VIEW, RH SIDE, P/N 84168569, CAB GROUP, FOR VOLVO DUMP TRUCK ENGINE MODEL: FMX460 84 RIGID, SERIAL NUMBER: YV2XSS0G7LA864372, MFR:VOLVO | MIRROR ASSEMBLY, BUTTOM/CURVE VIEW, RH SIDE, P/N 84168569, CAB GROUP, FOR VOLVO DUMP TRUCK ENGINE MODEL: FMX460 84 RIGID, SERIAL NUMBER: YV2XSS0G7LA864372, MFR:VOLVO | P/N 84168569 | VOLVO | EX
STP_005 | Data Enrichment | MUF |  | 2024-04-02 |  |  | PSR053847 | PSR053847 | MIRROR ASSEMBLY, REAR VIEW, P/N 372-8075, OPERATOR ARRANGEMENT; FOR CATERPILLAR FRONT END LOADER MODEL 950L SERIAL NO. LXX10396 | MIRROR ASSEMBLY, REAR VIEW, P/N 372-8075, OPERATOR ARRANGEMENT; FOR CATERPILLAR FRONT END LOADER MODEL 950L SERIAL NO. LXX10396 | P/N 372-8075 | CATERPILLAR | HB | MONARK EQUIPMENT CORP.
STP_005 | Data Enrichment | MUF |  | 2024-04-02 |  |  | PSR032546 | PSR032546 | MIRROR; FOR MCC BAOSTEEL SLAG POT CARRIER MODEL BGC-70B SERIAL NO. BGC-70B-14004 WITH CUMMINS ENGINE MODEL QSM11 NO. 35321838 | MIRROR; FOR MCC BAOSTEEL SLAG POT CARRIER MODEL BGC-70B SERIAL NO. BGC-70B-14004 WITH CUMMINS ENGINE MODEL QSM11 NO. 35321838 |  |  | HB
STP_005 | Data Enrichment | MUF |  | 2024-04-02 |  |  | PSR105866 | PSR105866 | MODULATOR ASSEMBLY, AIR BRAKE, P/N 1-48240-115-0, MAGNETIC, FRONT/REAR; FOR ISUZU DUMP TRUCK MODEL CYZ51K9 | MODULATOR ASSEMBLY, AIR BRAKE, P/N 1-48240-115-0, MAGNETIC, FRONT/REAR; FOR ISUZU DUMP TRUCK MODEL CYZ51K9 | P/N 1-48240-115-0 | ISUZU | HB
STP_005 | Data Enrichment | MUF |  | 2024-04-02 |  |  | PSR907768 | PSR907768 | MODULE, AC-CR, P/N T260248FPV322-836 | MODULE, AC-CR, P/N T260248FPV322-836 | N/A | N/A | EX
STP_005 | Data Enrichment | MUF |  | 2024-04-02 |  |  | PSR939796 | PSR939796 | MODULE, ANALOG INPUTS, P/N X20 AT 4222, NO. OF INPUTS: 4, PT100/PT1000, MFR: B&R | MODULE, ANALOG INPUTS, P/N X20 AT 4222, NO. OF INPUTS: 4, PT100/PT1000, MFR: B&R |  |  | HB | WATCHDOG AUTOMATION SALES & SERVICES
STP_005 | Data Enrichment | MUF |  | 2024-04-02 |  |  | PSR104307 | PSR104307 | MODULE, ANALOG OUTPUT, 4-CHANNEL, COMPAC | MODULE, ANALOG OUTPUT, 4-CHANNEL, COMPACT REMOTE I/O, MODEL AJ65SBT-64AD, MFR: MITSUBISHI ELECTRIC | AJ65SBT-64AD | MITSUBISHI | EX
STP_005 | Data Enrichment | MUF |  | 2024-04-02 |  |  | PSR050921 | PSR050921 | MODULE, ANALOG OUTPUT, P/N 6ES7135-6HD00 | MODULE, ANALOG OUTPUT, P/N 6ES7135-6HD00-0BA1, MFR: SIEMENS | N/A | N/A | EX
STP_005 | Data Enrichment | MUF |  | 2024-04-02 |  |  | PSR950892 | PSR950892 | MODULE, ANALOG OUTPUT, P/N 6ES7532-5HD00- 0AB0, AQ 4xU/I ST, BRAND: SIEMENS | MODULE, ANALOG OUTPUT, P/N 6ES7532-5HD00- 0AB0, AQ 4xU/I ST, BRAND: SIEMENS | 6ES7532-5HD00-0AB0 | SIEMENS | EX
STP_005 | Data Enrichment | MUF |  | 2024-04-02 |  |  | PSR900024 | PSR900024 | MODULE, ANALOG, INPUT/OUTPUT, MICROLOGIX, 2 CHANNEL INPUT/2 CHANNEL OUTPUT, CAT. NO. 1762-IF2OF2; MANUFACTURER: ALLEN-BRADLEY | MODULE, ANALOG, INPUT/OUTPUT, MICROLOGIX, 2 CHANNEL INPUT/2 CHANNEL OUTPUT, CAT. NO. 1762-IF2OF2; MANUFACTURER: ALLEN-BRADLEY | - | ALLEN BRADLEY | HB
STP_005 | Data Enrichment | MUF |  | 2024-04-02 |  |  | PSR900023 | PSR900023 | MODULE, ANALOG, MICROLOGIX, 4 CHANNEL INPUT, CAT. NO. 1762-IF4, MFR: ALLEN-BRADLEY | MODULE, ANALOG, MICROLOGIX, 4 CHANNEL INPUT, CAT. NO. 1762-IF4, MFR: ALLEN-BRADLEY | 1762-IF4 | ALLEN-BRADLEY | HB
STP_005 | Data Enrichment | MUF |  | 2024-04-02 |  |  | PSR907753 | PSR907753 | MODULE, ARM-CR | MODULE, ARM-CR | N/A | N/A | EX
STP_005 | Data Enrichment | MUF |  | 2024-04-02 |  |  | PSR907862 | PSR907862 | MODULE, ARM-SURGE ABS | MODULE, ARM-SURGE ABS | N/A | N/A | EX
STP_005 | Data Enrichment | MUF |  | 2024-04-02 |  |  | PSR026412 | PSR026412 | MODULE, BUS TERMINATING, P/N 3UF1900-1KB | MODULE, BUS TERMINATING, P/N 3UF1900-1KB00; FOR SINEC L2-RS485 AND PROFIBUS RS485, SUPPLY: 24 VDC; MFR: SIEMENS | N/A | N/A | EX
STP_005 | Data Enrichment | MUF |  | 2024-04-02 |  |  | PSR050915 | PSR050915 | MODULE, COMMUNICATION, P/N 6ES7241-1CH32 | MODULE, COMMUNICATION, P/N 6ES7241-1CH32-0XB0, MODEL: CM 1241 RS422/485, MFR: SIEMENS | N/A | N/A | EX
STP_005 | Data Enrichment | MUF |  | 2024-04-02 |  |  | PSR038036 | PSR038036 | MODULE, COMMUNICATION, PROFIBUS, P/N 773 | MODULE, COMMUNICATION, PROFIBUS, P/N 773732, MODEL: PNOZ MC3P; MFR: PILZ | N/A | N/A | EX
STP_005 | Data Enrichment | MUF |  | 2024-04-02 |  |  | PSR201785 | PSR201785 | MODULE, COUNTER, FM350, P/N 6ES7 350-1AH | MODULE, COUNTER, FM350, P/N 6ES7 350-1AH03-0AE0, BRAND: SIEMENS | 6ES7 350-1AH03-0AE0 | SIEMENS | EX
STP_005 | Data Enrichment | MUF |  | 2024-04-02 |  |  | PSR049684 | PSR049684 | MODULE, DIGITAL INPUT/OUTPUT, P/N EX600- | MODULE, DIGITAL INPUT/OUTPUT, P/N EX600-DMPF, MODEL: EX600, MFR: SMC | EX600-DMPF | SMC | EX
STP_005 | Data Enrichment | MUF |  | 2024-04-02 |  |  | PSR035985 | PSR035985 | MODULE, DIGITAL, INPUT, P/N 6ES7 221-1BH32-0XB0, SM 1221 DI16 X 24 VDC, CONFIGURABLE INPUT DELAY, PLUG-IN TERMINAL BLOCKS; BRAND: SIEMENS | MODULE, DIGITAL, INPUT, P/N 6ES7 221-1BH32-0XB0, SM 1221 DI16 X 24 VDC, CONFIGURABLE INPUT DELAY, PLUG-IN TERMINAL BLOCKS; BRAND: SIEMENS | P/N 6ES7 221-1BH32-0XB0 | SIEMENS | EX
STP_005 | Data Enrichment | MUF |  | 2024-04-02 |  |  | PSR670906 | PSR670906 | MODULE, EXPANSION, SEMICONDUCTOR INPUT, | MODULE, EXPANSION, SEMICONDUCTOR INPUT, SAFE, P/N 773400 131032 1.0, PILZ PNOZ Mi1P, 24VDC, MFR: PILZ | N/A | N/A | EX
STP_005 | Data Enrichment | MUF |  | 2024-04-02 |  |  | PSR201003 | PSR201003 | MODULE, FUSE, TYPE EMG 45-S18E, FOR 8 CA | MODULE, FUSE, TYPE EMG 45-S18E, FOR 8 CARTRIDGE FUSE INSERTS, 5 X 20MM, INDIVIDUAL CONNECTION, P/N 2954947, MANUFACTURER: PHOENIX CONTACT | 2954947 | PHOENIX CONTACT | EX
STP_005 | Data Enrichment | MUF |  | 2024-04-02 |  |  | PSR046501 | PSR046501 | MODULE, HEADLIGHT, HIGH AND LOW BEAM, P/N 82494763, ELECTRICAL SYSTEM, FOR VOLVO DUMP TRUCK ENGINE MODEL: FMX460 84 RIGID, SERIAL NUMBER: YV2XSS0G7LA864372 MFR: VOLVO | MODULE, HEADLIGHT, HIGH AND LOW BEAM, P/N 82494763, ELECTRICAL SYSTEM, FOR VOLVO DUMP TRUCK ENGINE MODEL: FMX460 84 RIGID, SERIAL NUMBER: YV2XSS0G7LA864372 MFR: VOLVO | 82494763 | VOLVO | EX
STP_005 | Data Enrichment | MUF |  | 2024-04-02 |  |  | PSR368881 | PSR368881 | MODULE, OPTICAL LINK VERSION 2.0, INDUST | MODULE, OPTICAL LINK VERSION 2.0, INDUSTRIAL ETHERNET, P/N 6GK1 102-4AA00, BRAND: SIEMENS | 6GK1102-4AA00 | SIEMENS | EX
STP_005 | Data Enrichment | MUF |  | 2024-04-02 |  |  | PSR031357 | PSR031357 | MODULE, OPTICAL LINK, P/N 1P 6GK1503-3CB00, G12, V4.0, 1RS485, 2 CLASS-FO-INTER-FACE (4BFOC-SOCKETS), WAVELENGTH: 860NM, SPARE CODE: A.DCS.18; FOR DCS, MFR: SIEMENS | MODULE, OPTICAL LINK, P/N 1P 6GK1503-3CB00, G12, V4.0, 1RS485, 2 CLASS-FO-INTER-FACE (4BFOC-SOCKETS), WAVELENGTH: 860NM, SPARE CODE: A.DCS.18; FOR DCS, MFR: SIEMENS |  |  | HB
STP_005 | Data Enrichment | MUF |  | 2024-04-02 |  |  | PSR038034 | PSR038034 | MODULE, SAFETY, P/N 773400, 8DI, MODEL: | MODULE, SAFETY, P/N 773400, 8DI, MODEL: PNOZ MI1P; MFR: PILZ | N/A | N/A | EX
STP_005 | Data Enrichment | MUF |  | 2024-04-02 |  |  | PSR040964 | PSR040964 | MODULE, THRYSTOR, 1200V, 91A, P/N 765040; BRAND: BENNING | MODULE, THRYSTOR, 1200V, 91A, P/N 765040; BRAND: BENNING |  |  | EX
STP_005 | Data Enrichment | MUF |  | 2024-04-02 |  |  | PSR680379 | PSR680379 | MODULE,DIGITAL INPUT, SM 421, 32 INPUTS, | MODULE,DIGITAL INPUT, SM 421, 32 INPUTS, 24 VDC, P/N 6ES7 421-1BL00-0AA0, BRAND: SIEMENS | 6ES7 421-1BL00-0AA0 | SIEMENS | EX
STP_005 | Data Enrichment | MUF |  | 2024-04-02 |  |  | PSR666551 | PSR666551 | MODULE,POWER SUPPLY,SIMATIC S5 931, F.S5 | MODULE,POWER SUPPLY,SIMATIC S5 931, F.S5-95U/100U, ET100U/200U, 115/230VAC, 24VDC,2A, MODEL:PS931, P/N 6ES5931-8MD11, BRAND: SIEMENS SIMATIC S5 | 6ES5931-8MD11 | SIEMENS | EX
STP_005 | Data Enrichment | MUF |  | 2024-04-02 |  |  | PSR947641 | PSR947641 | MODULE,PROTECTION, P/N 24526410 AIR DRYER, (IR) COMPRESSOR, MFR: INGERSOLL RAND | MODULE,PROTECTION, P/N 24526410 AIR DRYER, (IR) COMPRESSOR, MFR: INGERSOLL RAND | 24526410 | INGERSOLL RAND | EX
STP_005 | Data Enrichment | MUF |  | 2024-04-02 |  |  | PSR947112 | PSR947112 | MODULE ASSEMBLY, IGNITION, P/N 56057GT, 12/24V, COIL CONTACT BREAKER, FOR GENIE MANLIFT MODEL: Z4525RT SERIAL NO.: Z4525D-1465 WITH ENGINE MODEL: DEUTZ F3L 2011 / D2011L03i | MODULE ASSEMBLY, IGNITION, P/N 56057GT, 12/24V, COIL CONTACT BREAKER, FOR GENIE MANLIFT MODEL: Z4525RT SERIAL NO.: Z4525D-1465 WITH ENGINE MODEL: DEUTZ F3L 2011 / D2011L03i |  |  | EX | MONARK EQUIPMENT CORP.
STP_005 | Data Enrichment | MUF |  | 2024-04-02 |  |  | PSR050746 | PSR050746 | MOIL, POINT, P/N 3083 3169 00, 50 MM (W) X 510 MM (L), WEIGHT: 7.6 KG, BREAKER SB152 FOR BROKK 160- BROKK INC., MFR: ATLAS COPCO | MOIL, POINT, P/N 3083 3169 00, 50 MM (W) X 510 MM (L), WEIGHT: 7.6 KG, BREAKER SB152 FOR BROKK 160- BROKK INC., MFR: ATLAS COPCO | 3083 3169 00 | ATLAS COPCO | EX
STP_005 | Data Enrichment | MUF |  | 2024-04-02 |  |  | PSR014069 | PSR014069 | MONITOR, LED, MODEL: LC-22DC30M, VISIBLE SCREEN SIZE: 55 cm ( 22 INCHES), RESOLUTION: 1920 X 1080, BACKLIGHT SYSTEM LED/MULTI/RGB+:EGDE LED BACKLIGHT, S-VIDEO/VIDEO (CINCH) / Y/PB(CB)/PR(CR) VIA VGA ADAPTER: / 2 / 1 / 1(USB), BRAND: SHARP | MONITOR, LED, MODEL: LC-22DC30M, VISIBLE SCREEN SIZE: 55 cm ( 22 INCHES), RESOLUTION: 1920 X 1080, BACKLIGHT SYSTEM LED/MULTI/RGB+:EGDE LED BACKLIGHT, S-VIDEO/VIDEO (CINCH) / Y/PB(CB)/PR(CR) VIA VGA ADAPTER: / 2 / 1 / 1(USB), BRAND: SHARP |  |  | EX | CV SOLUTION, INC
STP_005 | Data Enrichment | MUF |  | 2024-04-02 |  |  | PSR951098 | PSR951098 | MONITOR, TOUCH, 15.6" (1366 X 768), ASUS VT168H, TOUCHSCREEN SHEET OVERLAY PROTECTOR | MONITOR, TOUCH, 15.6" (1366 X 768), ASUS VT168H, TOUCHSCREEN SHEET OVERLAY PROTECTOR |  |  | EX
STP_005 | Data Enrichment | MUF |  | 2024-04-02 |  |  | PSR372850 | PSR372850 | MONITOR,LIMIT VALVE | MONITOR,LIMIT VALVE | N/A | N/A | EX
STP_005 | Data Enrichment | MUF |  | 2024-04-02 |  |  | PSR605170 | PSR605170 | MONITOR,TEMPERATURE,W/FLAT PLUG JUNCTION6.3X0.8MM,90 DEG ANGULAR,75 DEG C OPEN'G | MONITOR,TEMPERATURE,W/FLAT PLUG JUNCTION6.3X0.8MM,90 DEG ANGULAR,75 DEG C OPEN'G |  |  | EX
STP_005 | Data Enrichment | MUF |  | 2024-04-02 |  |  | PSR054891 | PSR054891 | MONITOR STAND, ADJUSTABLE, MODEL NO: MS01, BRAND: DL-EMF OR EQUIVALENT | MONITOR STAND, ADJUSTABLE, MODEL NO: MS01, BRAND: DL-EMF OR EQUIVALENT |  |  | EX | PROFEX INTERNATIONAL
STP_005 | Data Enrichment | MUF |  | 2024-04-02 |  |  | PSR106219 | PSR106219 | MONOETHANOLAMINE, AR GRADE, 98% MINIMUM PURITY | MONOETHANOLAMINE, AR GRADE, 98% MINIMUM PURITY |  |  | EX | THEO PAM TRADING CORPORATION
STP_005 | Data Enrichment | MUF |  | 2024-04-02 |  |  | PSR010991 | PSR010991 | MOP SET, FLOOR, CONSISTING OF MOP HEAD, COTTON MATERIAL AND HANDLE | MOP SET, FLOOR, CONSISTING OF MOP HEAD, COTTON MATERIAL AND HANDLE |  |  | EX
STP_005 | Data Enrichment | MUF |  | 2024-04-02 |  |  | PSR048476 | PSR048476 | MORTAR, AIR SETTING, RADEXPLAST AO, MATERIAL: MAGNESIA-CHROMITE; CHEMICAL ANALYSIS: MgO: 56.0%, Al2O3: 6.3%, Cr2O3: 19.0%, SI02: 0.6%, CaO: 1.3%, Fe2O3: 15.5%, P2O5: 1.0%, PARTICLE SIZE: 0.2 MM MAXIMUM; MAXIMUM SERVICE | MORTAR, AIR SETTING, RADEXPLAST AO, MATERIAL: MAGNESIA-CHROMITE; CHEMICAL ANALYSIS: MgO: 56.0%, Al2O3: 6.3%, Cr2O3: 19.0%, SI02: 0.6%, CaO: 1.3%, Fe2O3: 15.5%, P2O5: 1.0%, PARTICLE SIZE: 0.2 MM MAXIMUM; MAXIMUM SERVICE TEMPERATURE: 1750 DEG. C., PACKING: 25 KG/BAG, MFR: RHI |  |  | EX
STP_005 | Data Enrichment | MUF |  | 2024-04-02 |  |  | PSR053986 | PSR053986 | MORTAR, INJECTABLE, HIT-HY 200-R 330, BRAND: HILTI, WITH DISPENSER AND CARTRIDGE HOLDER | MORTAR, INJECTABLE, HIT-HY 200-R 330, BRAND: HILTI, WITH DISPENSER AND CARTRIDGE HOLDER | HIT-HY 200-R 330 | HILTI | HB | HILTI PHILIPPINES, INC.
STP_005 | Data Enrichment | MUF |  | 2024-04-02 |  |  | PSR054743 | PSR054743 | MORTAR MIXTURE, LIQUID, FURAN RESIN, FURADUR CEMENT TIS 322 | MORTAR MIXTURE, LIQUID, FURAN RESIN, FURADUR CEMENT TIS 322 |  |  | EX
STP_005 | Data Enrichment | MUF |  | 2024-04-02 |  |  | PSR054738 | PSR054738 | MORTAR MIXTURE, LIQUID, SILICA MH | MORTAR MIXTURE, LIQUID, SILICA MH | N/A | N/A | EX
STP_005 | Data Enrichment | MUF |  | 2024-04-02 |  |  | PSR054742 | PSR054742 | MORTAR MIXTURE, POWDER, FURAN RESIN, FURADUR CEMENT TIS 322 | MORTAR MIXTURE, POWDER, FURAN RESIN, FURADUR CEMENT TIS 322 |  |  | EX
STP_005 | Data Enrichment | MUF |  | 2024-04-02 |  |  | PSR037516 | PSR037516 | MOTHERBOARD, Xe-FMM, P/N 23533532, INPUT SUPPLY: 24 VDC, 0.2A, SUPERVISOR CIRCUITRY (X08): MAX 120 VAC, 5A, 45/65 Hz CONNECTED TO DIN RAIL TERMINALS, SUPERVISOR CIRCUITRY (X09): MAX 125 VAC, 1 mA, 1 PHASE 50/60 Hz | MOTHERBOARD, Xe-FMM, P/N 23533532, INPUT SUPPLY: 24 VDC, 0.2A, SUPERVISOR CIRCUITRY (X08): MAX 120 VAC, 5A, 45/65 Hz CONNECTED TO DIN RAIL TERMINALS, SUPERVISOR CIRCUITRY (X09): MAX 125 VAC, 1 mA, 1 PHASE 50/60 Hz , ANALOG INPUT (X01-X02): 4-20 mA, OUTPUT: 1 UP TO 16 (X11-X14): MAX 250 VAC, 50/60 Hz, 2A RESISTIVE, 16 SEPARATE OUTPUTS, ANALOG OUT: 4-20 mA, HARDWARE REV: A, SOFTWARE REV: A; MFR: INGERSOLL RAND | 23533532 | INGERSOLL RAND | HB | INGERSOLL-RAND SINGAPORE ENTERPRISES PTE. LTD.
STP_005 | Data Enrichment | MUF |  | 2024-04-02 |  |  | PSR900051 | PSR900051 | MOTOR, AC SERVO, TYPE HA-LFS11K24K, INPUT: 3AC, 238V, 32A, OUTPUT: 11KW, 2000RPM, IP44, 15KG, BRAND: MITSUBISHI ELECTRIC, FOR MESCO ANODE PREPARATION MACHINE | MOTOR, AC SERVO, TYPE HA-LFS11K24K, INPUT: 3AC, 238V, 32A, OUTPUT: 11KW, 2000RPM, IP44, 15KG, BRAND: MITSUBISHI ELECTRIC, FOR MESCO ANODE PREPARATION MACHINE |  |  | HB
STP_005 | Data Enrichment | MUF |  | 2024-04-02 |  |  | PSR900056 | PSR900056 | MOTOR, AC SERVO, TYPE: HA-LFS15K24K, INPUT: 3AC, 260V, 40A, OUTPUT: 15KW, 2000RPM, IP44, BRAND: MITSUBISHI ELECTRIC, FOR MESCO ANODE PREPARATION MACHINE | MOTOR, AC SERVO, TYPE: HA-LFS15K24K, INPUT: 3AC, 260V, 40A, OUTPUT: 15KW, 2000RPM, IP44, BRAND: MITSUBISHI ELECTRIC, FOR MESCO ANODE PREPARATION MACHINE |  |  | HB
STP_005 | Data Enrichment | MUF |  | 2024-04-02 |  |  | PSR024184 | PSR024184 | MOTOR, AIR CONDITIONER, SWITCH, P/N 374502010, CAB CONTROL ELEMENTS; FOR SLAG POT CARRIER BGC-70B, MFR: SHANGHAI FOREIGN TRADE ENTERPRISES PUDONG Co., LTD. | MOTOR, AIR CONDITIONER, SWITCH, P/N 374502010, CAB CONTROL ELEMENTS; FOR SLAG POT CARRIER BGC-70B, MFR: SHANGHAI FOREIGN TRADE ENTERPRISES PUDONG Co., LTD. |  |  | HB
STP_005 | Data Enrichment | MUF |  | 2024-04-02 |  |  | PSR101526 | PSR101526 | MOTOR, AIR, P/N C, VF30G-2V6F(J588481-4) | MOTOR, AIR, P/N C, VF30G-2V6F(J588481-4), BRAND: SMC; FOR SIGNODE BANDING MACHINE MODEL M410N-BRS12-M OF MESCO CATHODE STRIPPING MACHINE | VF30G-2V6F(J588481-4) | MESCO | EX
STP_005 | Data Enrichment | MUF |  | 2024-04-02 |  |  | PSR047237 | PSR047237 | MOTOR, ASYCHRONOUS, 11 KW, 3 PHASE, W/ BRAKE, MODEL: YEJVP-160L-6, STANDARD NO.: AA5436, 440V, 21.2A, 60HZ, 1160 RPM, DUTY: S1, IP44, CONNECTION: DELTA, LW: 75 DB(A); SERIAL NO.: JB/T6456-92, RECTIFIER BRAKE, TYPE: ZL1198V-6 | MOTOR, ASYCHRONOUS, 11 KW, 3 PHASE, W/ BRAKE, MODEL: YEJVP-160L-6, STANDARD NO.: AA5436, 440V, 21.2A, 60HZ, 1160 RPM, DUTY: S1, IP44, CONNECTION: DELTA, LW: 75 DB(A); SERIAL NO.: JB/T6456-92, RECTIFIER BRAKE, TYPE: ZL1198V-6 , INPUT: 440V ~ 98V; MFR: SUMITOMO, SEW EURO DRIVE OR EQUAVALENT |  |  | EX
STP_005 | Data Enrichment | MUF |  | 2024-04-02 |  |  | PSR017081 | PSR017081 | MOTOR, CHAIN CONVEYOR, ANODE PREPARATION | MOTOR, CHAIN CONVEYOR, ANODE PREPARATION MACHINE CHIPS CONVEYOR, MODEL RNYM02-1330-150, MFR: KAWAZOE | N/A | N/A | EX
STP_005 | Data Enrichment | MUF |  | 2024-04-02 |  |  | PSR952402 | PSR952402 | MOTOR, COOLING, HORIZONTAL INSTALLATION, FOR NERIN EXHAUST FAN BLOWER MOTOR WITH THE FOLLOWING SPECIFICATIONS: 3-PHASE ASYNCHRONOUS MOTOR, TYPE: YPT500-6, RATED POWER: 560 KW, RATED VOLTAGE: 3,300 V, RATED CURRENT: 123.6 A, | MOTOR, COOLING, HORIZONTAL INSTALLATION, FOR NERIN EXHAUST FAN BLOWER MOTOR WITH THE FOLLOWING SPECIFICATIONS: 3-PHASE ASYNCHRONOUS MOTOR, TYPE: YPT500-6, RATED POWER: 560 KW, RATED VOLTAGE: 3,300 V, RATED CURRENT: 123.6 A, FREQUENCY: 60 HZ., RATED SPEED: 1180 R/MIN, COS θ: 0.84, INSTALLATION: B3, DUTY: S1, CONNECTION: Y, INS CLASS F:, PROTECTED CL.=IP55, NO.: JD1430309, STANDARD: GB755, ALT.: 1000 M, TEMP.: ≤ 40 DEG. C., COOLING: IC616, DATE: 2014.03, MASS: 4,700 KG., MFR: XIANGTAN ELECTRIC MANUFACTURING GROUP CO., LTD. |  |  | HB | GENERAL EXPORTATION (H.K.) CO., LTD.
STP_005 | Data Enrichment | MUF |  | 2024-04-02 |  |  | PSRR555926 | PSRR555926 | MOTOR, EC, 1.5KW, 3 PHASE, 4POLES, AC440 | MOTOR, EC, 1.5KW, 3 PHASE, 4POLES, AC440V, 60HZ, FOR CC-H32 | N/A | N/A | EX
STP_005 | Data Enrichment | MUF |  | 2024-04-02 |  |  | PSR951614 | PSR951614 | MOTOR, ELECTRIC, 3 PH, 440 V, 60 HZ, 4 KW, 4P, 7.10 A, SF: 1.15, CONT. DUTY, FLANGE MOUNTED, IMM1, IEC, FRAME SIZE: 112M, TYPE: DRS112M4BE5HF, DUTY: S1, 1745 RPM, CAST IRON FRAME, INS. CLASS F, IP55 ENCLOSURE, VFD APPLICATION, VPWM, | MOTOR, ELECTRIC, 3 PH, 440 V, 60 HZ, 4 KW, 4P, 7.10 A, SF: 1.15, CONT. DUTY, FLANGE MOUNTED, IMM1, IEC, FRAME SIZE: 112M, TYPE: DRS112M4BE5HF, DUTY: S1, 1745 RPM, CAST IRON FRAME, INS. CLASS F, IP55 ENCLOSURE, VFD APPLICATION, VPWM,, DE SHAFT EARTH BRUSH AND NDE INSULATED BRG HOUSING, TEFC, TERM. BOX LOC. TOP VIEWED FROM DE, ELECTROMAGNETIC BRAKE, 440 VAC, 55N-M BRAKING TORQUE, BGE 1.5, FOR GEARBOX FA97/G, MFR: SEW-EURODRIVE |  |  | HB | P.T. CERNA CORPORATION
STP_005 | Data Enrichment | MUF |  | 2024-04-02 |  |  | PSR951884 | PSR951884 | MOTOR, ELECTRIC, 3 PH, 440 V, 60 HZ, 4 KW, 4P, 7.4 A, CONT. DUTY, FLANGED MOUNTED, IEC, FRAME SIZE: 112M, TYPE: YXVF112M-4, CAST IRON, INS. CLASS F, IP65 ENCLOSURE, VFD APPLICATION, DE SHAFT EARTH BRUSH AND NDE INSULATED BRG HOUSING | MOTOR, ELECTRIC, 3 PH, 440 V, 60 HZ, 4 KW, 4P, 7.4 A, CONT. DUTY, FLANGED MOUNTED, IEC, FRAME SIZE: 112M, TYPE: YXVF112M-4, CAST IRON, INS. CLASS F, IP65 ENCLOSURE, VFD APPLICATION, DE SHAFT EARTH BRUSH AND NDE INSULATED BRG HOUSING, IC416 TOTALLY ENCLOSED FORCED VENTILATION, TOP TERM. BOX LOC., FOR CERAMIC FILTER ROTATOR DRIVE |  |  | HB
STP_005 | Data Enrichment | MUF |  | 2024-04-02 |  |  | PSR951885 | PSR951885 | MOTOR, ELECTRIC, 3P, 440V, 60HZ, 7.5KW, 6P, 1160RPM, CONT. DUTY, SQUIRREL CAGE, FLANGE MOUNTED, B5, TYPE: 1TL0002-1LC2 9-0FA4-Z, IEC, FRAME SIZE: 160M, CAST IRON FRAME, INS. CLASS F, IP55 ENCLOSURE, FOR 0610 COOLING TOWER | MOTOR, ELECTRIC, 3P, 440V, 60HZ, 7.5KW, 6P, 1160RPM, CONT. DUTY, SQUIRREL CAGE, FLANGE MOUNTED, B5, TYPE: 1TL0002-1LC2 9-0FA4-Z, IEC, FRAME SIZE: 160M, CAST IRON FRAME, INS. CLASS F, IP55 ENCLOSURE, FOR 0610 COOLING TOWER |  |  | HB | SUMITOMO (SHI) CYCLO DRIVE ASIA PACIFIC PTE. LTD
STP_005 | Data Enrichment | MUF |  | 2024-04-02 |  |  | PSR945356 | PSR945356 | MOTOR, ELECTRIC, 3PH, 3.3KV, 60HZ, 600KW, 6P, SF: 1.0, CONT. DUTY, SQUIRREL CAGE, FOOT MOUNTED, IM1001, IEC, FRAME SIZE: 355-1000, CAST IRON FRAME, VPI CU WINDINGS, INS. CLASS F, IP55 ENCLOSURE, DOL APPLICATION | MOTOR, ELECTRIC, 3PH, 3.3KV, 60HZ, 600KW, 6P, SF: 1.0, CONT. DUTY, SQUIRREL CAGE, FOOT MOUNTED, IM1001, IEC, FRAME SIZE: 355-1000, CAST IRON FRAME, VPI CU WINDINGS, INS. CLASS F, IP55 ENCLOSURE, DOL APPLICATION, IC611 TOTALLY ENCLOSED AIR-TO-AIR COOLED, TERM. BOX LOC. RIGHT VIEWED FROM DE, WITH 3-WIRE BRG AND WINDING RTD’S, BRG VIB. PROBES, 220V SPACE HEATER |  |  | EX
STP_005 | Data Enrichment | MUF |  | 2024-04-02 |  |  | PSR014567 | PSR014567 | MOTOR, ELECTRIC, 3PH, 440V, 60HZ, 11KW, 21.6A, 6P, 1172 RPM, 89.6 N.m, SQUIRREL CAGE, FLANGE MOUNTED, FRAME SIZE: 160L, IMB5, INS. CLASS F, IP55 ENCLOSURE, VFD APPLICATION, IC416 TOTALLY ENCLOSED FORCED VENTILATION, | MOTOR, ELECTRIC, 3PH, 440V, 60HZ, 11KW, 21.6A, 6P, 1172 RPM, 89.6 N.m, SQUIRREL CAGE, FLANGE MOUNTED, FRAME SIZE: 160L, IMB5, INS. CLASS F, IP55 ENCLOSURE, VFD APPLICATION, IC416 TOTALLY ENCLOSED FORCED VENTILATION, WITH BRAKE AND BRAKE RECTIFIER, MFR: SUMITOMO |  |  | EX
STP_005 | Data Enrichment | MUF |  | 2024-04-02 |  |  | PSR553871 | PSR553871 | MOTOR, ELECTRIC, 3PH, 440V, 60HZ, 15KW, 26.6A, 6P, 1180 RPM, 121 N.m, SQUIRREL CAGE, FLANGE MOUNTED(HORIZONTAL), FRAME SIZE: 180L, IMB5, INS. CLASS F, IP55 ENCLOSURE, VFD APPLICATION, IC416 TOTALLY ENCLOSED FORCED VENTILATION, | MOTOR, ELECTRIC, 3PH, 440V, 60HZ, 15KW, 26.6A, 6P, 1180 RPM, 121 N.m, SQUIRREL CAGE, FLANGE MOUNTED(HORIZONTAL), FRAME SIZE: 180L, IMB5, INS. CLASS F, IP55 ENCLOSURE, VFD APPLICATION, IC416 TOTALLY ENCLOSED FORCED VENTILATION, WITH BRAKE AND BRAKE RECTIFIER, MFR: SUMITOMO |  |  | EX
STP_005 | Data Enrichment | MUF |  | 2024-04-02 |  |  | PSR944982 | PSR944982 | MOTOR, GEAR HEAD, TURNSTILE, BRUSHES MOTOR, DC MOTOR 30W 2.3a 24v 3000R/MIN, PART NO. 3GN-40K-12 | MOTOR, GEAR HEAD, TURNSTILE, BRUSHES MOTOR, DC MOTOR 30W 2.3a 24v 3000R/MIN, PART NO. 3GN-40K-12 |  |  | EX | ELECTRONIC SECURITY SYSTEMS CORP.
STP_005 | Data Enrichment | MUF |  | 2024-04-02 |  |  | PSR036013 | PSR036013 | MOTOR, GEARED, 1.1 KW, 440 VAC, 60 HZ, MATERIAL ORDER NO.: 593021, N2=13 RPM; MODEL: SEW FA67DT90S4, FOR TROF FEEDER FOR SODA AND BORAX, MFR: SEW | MOTOR, GEARED, 1.1 KW, 440 VAC, 60 HZ, MATERIAL ORDER NO.: 593021, N2=13 RPM; MODEL: SEW FA67DT90S4, FOR TROF FEEDER FOR SODA AND BORAX, MFR: SEW | ORDER NO.: 593021 | SEW | EX
STP_005 | Data Enrichment | MUF |  | 2024-04-02 |  |  | PSR904185 | PSR904185 | MOTOR, GEARED, 22 KW, 3 PHASE, 4 P, RATIO: 20:1, 440 V, 60 HZ, CL F INS, TIKK-FCKLW, 1760 RPM, AFT90D20RS224ZW | MOTOR, GEARED, 22 KW, 3 PHASE, 4 P, RATIO: 20:1, 440 V, 60 HZ, CL F INS, TIKK-FCKLW, 1760 RPM, AFT90D20RS224ZW |  |  | HB
STP_005 | Data Enrichment | MUF |  | 2024-04-02 |  |  | PSR101697 | PSR101697 | MOTOR, GEARED, 5.5KW, 3 PHASE, P/N 51, MODEL: KH157B R97 DV132S4/BMG/HR, AC440V, 60HZ, 10.3A, 1739RPM, IP54, BRAKE: AC440V/75 N.M, RATIO: 661.00, MANUFACTURER: SEW; FOR STACK DISCHARGE CONVEYOR DEVICE OF MESCO CATHODE STRIPPING MACHINE | MOTOR, GEARED, 5.5KW, 3 PHASE, P/N 51, MODEL: KH157B R97 DV132S4/BMG/HR, AC440V, 60HZ, 10.3A, 1739RPM, IP54, BRAKE: AC440V/75 N.M, RATIO: 661.00, MANUFACTURER: SEW; FOR STACK DISCHARGE CONVEYOR DEVICE OF MESCO CATHODE STRIPPING MACHINE | P/N: 51 | MESCO | EX | P.T. CERNA CORPORATION
STP_005 | Data Enrichment | MUF |  | 2024-04-02 |  |  | PSR051287 | PSR051287 | MOTOR, GEARED, MODEL: KA127/T DRN180L4BE30, MOUNTING: M1B, WITH CLASS F INSULATION, CONTINUOUS RATING, IP55, SAFETY FACTOR: 1.15, IE3, CAST IRON BODY, WITH MOTOR: 22 KW, 4 POLES, 60 HZ, MFR: SEW EURODRIVE | MOTOR, GEARED, MODEL: KA127/T DRN180L4BE30, MOUNTING: M1B, WITH CLASS F INSULATION, CONTINUOUS RATING, IP55, SAFETY FACTOR: 1.15, IE3, CAST IRON BODY, WITH MOTOR: 22 KW, 4 POLES, 60 HZ, MFR: SEW EURODRIVE |  |  | EX | P.T. CERNA CORPORATION
STP_005 | Data Enrichment | MUF |  | 2024-04-02 |  |  | PSR904398 | PSR904398 | MOTOR, GEARED, TYPE: R73 DT 90S4, ASSEMBLY: B7, FRAME: IP55, INSULATION CLASS: F, SPEED PRIMARY: 1700 RPM, SECONDARY: 19 RPM, POWER: 1.0 kW, 440VAC, 60 Hz, 3 PHASE, 4 POLES, MFR: SEW EURODRIVE | MOTOR, GEARED, TYPE: R73 DT 90S4, ASSEMBLY: B7, FRAME: IP55, INSULATION CLASS: F, SPEED PRIMARY: 1700 RPM, SECONDARY: 19 RPM, POWER: 1.0 kW, 440VAC, 60 Hz, 3 PHASE, 4 POLES, MFR: SEW EURODRIVE |  |  | EX
STP_005 | Data Enrichment | MUF |  | 2024-04-02 |  |  | PSR051686 | PSR051686 | MOTOR, HYDRAULIC GEAR, SIDE BRUSH, P/N 771072, SIDE BRUSH GROUP; FOR TENNANT STREET SWEEPER MODEL 331000 | MOTOR, HYDRAULIC GEAR, SIDE BRUSH, P/N 771072, SIDE BRUSH GROUP; FOR TENNANT STREET SWEEPER MODEL 331000 | 771072 | TENNANT STREET SWEEPER MODEL 331000 | EX
STP_005 | Data Enrichment | MUF |  | 2024-04-02 |  |  | PSR900091 | PSR900091 | MOTOR, HYDRAULIC, OHM 250 151H1003, FOR ANODE PREPARATION MACHINE, BRAND: SAUER DANFOSS, MAKER: KAWAZOE MACHINE WORKS LTD., JAPAN | MOTOR, HYDRAULIC, OHM 250 151H1003, BRAND: SAUER DANFOSS; FOR ANODE PREPARATION MACHINE, MAKER: KAWAZOE MACHINE WORKS LTD., JAPAN |  |  | HB
STP_005 | Data Enrichment | MUF |  | 2024-04-02 |  |  | PSR026963 | PSR026963 | MOTOR, INDUCTION, 0.75 KW, 3 PHASE, 4P, AC440V, 60 HZ, 1.5 A, 1760 RPM, SQUIRREL CAGE, CLASS F INSULATION, CONTINUOUS, TEFC, FRAME: 80, FOOT MOUNTING HORIZONTAL: FOR SK43 | MOTOR, INDUCTION, 0.75 KW, 3 PHASE, 4P, AC440V, 60 HZ, 1.5 A, 1760 RPM, SQUIRREL CAGE, CLASS F INSULATION, CONTINUOUS, TEFC, FRAME: 80, FOOT MOUNTING HORIZONTAL: FOR SK43 |  |  | EX
STP_005 | Data Enrichment | MUF |  | 2024-04-02 |  |  | PSR037731 | PSR037731 | MOTOR, INDUCTION, 1.5 KW, 4P, 3 ɸ, 60 HZ, 440 VOLTS, REV/MIN: 1710, AMP'S: 3.1, RULE: JEC-2137-2000, COOLING: IC411, MOISTURE PROOF CLASS 2, TYPE: VTFOA, FORM: K, RATING: S1, THERMAL: F, AMB. TEMP. (MAX): 40 DEG .C. | MOTOR, INDUCTION, 1.5 KW, 4P, 3 ɸ, 60 HZ, 440 VOLTS, REV/MIN: 1710, AMP'S: 3.1, RULE: JEC-2137-2000, COOLING: IC411, MOISTURE PROOF CLASS 2, TYPE: VTFOA, FORM: K, RATING: S1, THERMAL: F, AMB. TEMP. (MAX): 40 DEG .C. , PROTECTION: IP44, BRG. D.S.: 6205ZZ, BRG. O.S.: 6205ZZ, MFG. NO.: B467697,FOR OIL PUMP ASSEMBLY, CF BLOWERS 1/2/3 ANTI-SURGE DEVICES; MFR: HITACHI INDUSTRIAL EQUIPMENT SYSTEMS CO., LTD.; SUPPLIER TO SUBMIT DETAILED DRAWING WITH DIMENSION FOR PASAR APPROVAL PRIOR PRODUCTION. | TYPE: VTFOA, MFG. NO.: B467697 | HITACHI | EX | MESCO, INC.
STP_005 | Data Enrichment | MUF |  | 2024-04-02 |  |  | PSRR026691 | PSRR026691 | MOTOR, INDUCTION, 1.5 KW, CURRENT: 5.0A, | MOTOR, INDUCTION, 1.5 KW, CURRENT: 5.0A, FREQUENCY: 60 HZ, SPEED: 3570 RPM, FRAME: FLANGE MOUNTED, POLES: 4, VOLTAGE: 220, INS. CLASS: F, RATING: CONTINUOUS | N/A | N/A | EX
STP_005 | Data Enrichment | MUF |  | 2024-04-02 |  |  | PSR952970 | PSR952970 | MOTOR, INDUCTION, 10 HP, 3 PHASE, 4 POLES, 60 HZ., 440V, 7.5 KW, TYPE: AEMBWA-004, PREMIUM EFFICIENCY, 132M FRAME, TEFC, 12.6 AMPS., 1.15 S.F., 40 DEG. C. AMBIENT, 1765 RPM, FOR AUXILIARY FAN, MFR: TECO ELEC. & MACH. CO., LTD. | MOTOR, INDUCTION, 10 HP, 3 PHASE, 4 POLES, 60 HZ., 440V, 7.5 KW, TYPE: AEMBWA-004, PREMIUM EFFICIENCY, 132M FRAME, TEFC, 12.6 AMPS., 1.15 S.F., 40 DEG. C. AMBIENT, 1765 RPM, FOR AUXILIARY FAN, MFR: TECO ELEC. & MACH. CO., LTD. | AEMBWA-004 | TECO ELEC. & MACH. CO., LTD. | EX
STP_005 | Data Enrichment | MUF |  | 2024-04-02 |  |  | PSR105302 | PSR105302 | MOTOR, INDUCTION, 10HP (7.5KW), 3 PHASE, 4 POLES, AC440V, 13.6A, 60HZ, CLASS F INSULATION, RATING: CONTINUOUS, IP55, SAFETY FACTOR: 1.15, BODY MATERIAL: CAST IRON, ENCLOSURE: TE, FRAME: 215VP, FLANGED MOUNTED, CODE: F, 1725 RPM, TYPE: TVC, | MOTOR, INDUCTION, 10HP (7.5KW), 3 PHASE, 4 POLES, AC440V, 13.6A, 60HZ, CLASS F INSULATION, RATING: CONTINUOUS, IP55, SAFETY FACTOR: 1.15, BODY MATERIAL: CAST IRON, ENCLOSURE: TE, FRAME: 215VP, FLANGED MOUNTED, CODE: F, 1725 RPM, TYPE: TVC, MAX. AMB. 40˚C, ID # H06728/Z09Z1370768F, DESIGN B, MAKER: U.S. ELECTRIC MOTORS. |  |  | EX
STP_005 | Data Enrichment | MUF |  | 2024-04-02 |  |  | PSRR654999 | PSRR654999 | MOTOR, INDUCTION, 11 kW, 3 PHASE, 8 POLE, 440 VAC, 60 Hz, 6.7 AMPERE NL, FLANGE MOUNT | MOTOR, INDUCTION, 11 kW, 3 PHASE, 8 POLE, 440 VAC, 60 Hz, 6.7 AMPERE NL, FLANGE MOUNT |  |  | EX
STP_005 | Data Enrichment | MUF |  | 2024-04-02 |  |  | PSR049200 | PSR049200 | MOTOR, INDUCTION, 11 KW, TYPE/FORM: VFEZN-OY, NUMBER OF PHASE: 3 PAHSE, VOLTAGE: 440VAC, NUMBER OF POLES: 4 POLES, FREQUENCY: 60HZ, MOUNTING: FOOT MOUNTING, FRAME SIZE: A-2042B, DUTY RATING: SI, INSULATION CLASS: F | MOTOR, INDUCTION, 11 KW, TYPE/FORM: VFEZN-OY, NUMBER OF PHASE: 3 PAHSE, VOLTAGE: 440VAC, NUMBER OF POLES: 4 POLES, FREQUENCY: 60HZ, MOUNTING: FOOT MOUNTING, FRAME SIZE: A-2042B, DUTY RATING: SI, INSULATION CLASS: F , MATERIALS: FRAME & WINDINGS: CAST IRON & COPPER WOUND, ENCLOSURE: IP55, EFFICIENCY: 90%, POWER FACTOR: 0.85, SERVICE FACTOR: 1.15, CONNECTION: DELTA, PROTECTION: IP55, TERMINAL BOX LOCATION: ON TOP; WITH TACHO GENE: 2W, 35 V; 1800 RPM, 540HZ, TYPE: QVAHP-02-01B, VS COUPLING: EXCITING FIELD COILS: 1.1A, 42.5 OHMS, 80 VOLTS @ 20DEG. C., TORQUE: 5.7, SPEED RPM: 1650-100, SERIAL NO.10564105; MFR: YASKAWA ELECTRIC (KITAKYUSU JAPAN) |  |  | EX
STP_005 | Data Enrichment | MUF |  | 2024-04-02 |  |  | PSRR025356 | PSRR025356 | MOTOR, INDUCTION, 11.00 KW, SERVICE REQU | MOTOR, INDUCTION, 11.00 KW, SERVICE REQUEST FOR RECONDITIONING, 3 PHASE, CURRENT: 22.4 RPM, FREQUENCY: 60 HZ, SPEED: 3550 RPM, POLES: 2, VOLTAGE: 440VAC, INS. CLASS: F, RATING: CONTINUOUS; FORPU-W14/37AB | N/A | N/A | EX
STP_005 | Data Enrichment | MUF |  | 2024-04-02 |  |  | PSR937711 | PSR937711 | MOTOR, INDUCTION, 110KW, 3-PHASE, 440VAC, 60HZ, 6 POLE, 1180RPM, FOOT MOUNTED, TERC, FRAME: 315L, TOP MOUNT: J-BOX, MFR: WEG, TOSHIBA, TECO OR EQUIVALENT | MOTOR, INDUCTION, 110KW, 3-PHASE, 440VAC, 60HZ, 6 POLE, 1180RPM, FOOT MOUNTED, TERC, FRAME: 315L, TOP MOUNT: J-BOX, MFR: WEG, TOSHIBA, TECO OR EQUIVALENT |  |  | EX
STP_005 | Data Enrichment | MUF |  | 2024-04-02 |  |  | PSR025707 | PSR025707 | MOTOR, INDUCTION, 15.00 KW, 3 PHASE, 6 POLES, AC440V, 60HZ, 1160 RPM, CLASS F INSULATION, RATING:CONTINUOUS, IP55, 1.15% SAFETY FACTOR, FOOT MOUNTING,BRAND: ABB | MOTOR, INDUCTION, 15.00 KW, 3 PHASE, 6 POLES, AC440V, 60HZ, 1160 RPM, CLASS F INSULATION, RATING:CONTINUOUS, IP55, 1.15% SAFETY FACTOR, FOOT MOUNTING,BRAND: ABB | - | ABB | EX | EASTMAN INDUSTRIAL SUPPLY, INC.
STP_005 | Data Enrichment | MUF |  | 2024-04-02 |  |  | PSR041027 | PSR041027 | MOTOR, INDUCTION, 18.5 KW, 440 VAC, 60 HZ, 3.28, 1170 RPM, 6-POLE, 3-PHASE, EFFICIENCY: IE3, CLASS F INSULATING, FLANGE MOUNTING, TYPE/FORM: XDM2-200L1-6, FRAME SIZE: 200L, MATERIALS: FRAME: CAST IRON, WINDING: COPPER, ENCLOSURE: TEFC | MOTOR, INDUCTION, 18.5 KW, 440 VAC, 60 HZ, 3.28, 1170 RPM, 6-POLE, 3-PHASE, EFFICIENCY: IE3, CLASS F INSULATING, FLANGE MOUNTING, TYPE/FORM: XDM2-200L1-6, FRAME SIZE: 200L, MATERIALS: FRAME: CAST IRON, WINDING: COPPER, ENCLOSURE: TEFC , POWER FACTOR: 0.85, SERVICE FACTOR: 1.15, CONNECTION: DELTA, PROTECTION: IP56; BRAND: TOSHIBA; SUPPLIER TO SUBMIT DETAILED DRAWING WITH DIMENSION FOR PASAR APPROVAL PRIOR PRODUCTION. |  |  | EX
STP_005 | Data Enrichment | MUF |  | 2024-04-02 |  |  | PSR942331 | PSR942331 | MOTOR, INDUCTION, 18.5KW, 3 PHASE, FLANGE MOUNTED, TYPE: SVM, FRAME: 160L, AC440V, 30.1A, 60HZ, 2 POLES, 3564 RPM, IP55, CLASS F INSULATION, 89.5% EFFICIENCY, L.S.: 6309ZZ, O.S.: 6309ZZ, MANUFACTURER: STAIRS OR EQUIVALENT | MOTOR, INDUCTION, 18.5KW, 3 PHASE, FLANGE MOUNTED, TYPE: SVM, FRAME: 160L, AC440V, 30.1A, 60HZ, 2 POLES, 3564 RPM, IP55, CLASS F INSULATION, 89.5% EFFICIENCY, L.S.: 6309ZZ, O.S.: 6309ZZ, MANUFACTURER: STAIRS OR EQUIVALENT |  |  | EX | TRADE ONE INCORPORATED
STP_005 | Data Enrichment | MUF |  | 2024-04-02 |  |  | PSRR024982 | PSRR024982 | MOTOR, INDUCTION, 2.20 KW, 3PH, 4P, AC44 | MOTOR, INDUCTION, 2.20 KW, 3PH, 4P, AC440V, 60HZ, 5.8A, 1530 RPM, SQUIRREL CAGE, CLASS F INSULATION, RATING: 15 MIN., SPEC. = JEC-37, FLANGED MOUNT, MANUFACTURER: MEIDENSHA ELECTRIC CO., LTD. | N/A | N/A | EX
STP_005 | Data Enrichment | MUF |  | 2024-04-02 |  |  | PSR028176 | PSR028176 | MOTOR, INDUCTION, 2.5 KW, 3 PHASE ASYNCHRONOUS, TYPE: HLA100LA-28-4, VOLT: 440 ~ 480 VAC, 60 HZ, POLE: 4, DUTY: S1, 1745 RPM, 4.7 AMP, EFF:86.5, INSULATION CLASS: F, SERIAL NO.: B42789/015-032, PRODUCTION NO.: M34002204HLA/07080647 | MOTOR, INDUCTION, 2.5 KW, 3 PHASE ASYNCHRONOUS, TYPE: HLA100LA-28-4, VOLT: 440 ~ 480 VAC, 60 HZ, POLE: 4, DUTY: S1, 1745 RPM, 4.7 AMP, EFF:86.5, INSULATION CLASS: F, SERIAL NO.: B42789/015-032, PRODUCTION NO.: M34002204HLA/07080647 ; MFR: CMG AUSTRALIA. |  |  | EX
STP_005 | Data Enrichment | MUF |  | 2024-04-02 |  |  | PSR932422 | PSR932422 | MOTOR, INDUCTION, 22 kW, 3 PHASE, 440V, | MOTOR, INDUCTION, 22 kW, 3 PHASE, 440V, 60Hz; TO INCLUDE SUPPLY OF LABOR, TOOLS, MATERIALS, EQUIPMENT, AND ENGINEERING SUPERVISION. | N/A | N/A | EX
STP_005 | Data Enrichment | MUF |  | 2024-04-02 |  |  | PSR013581 | PSR013581 | MOTOR, INDUCTION, 22 kW, 3PH, 440V, 60Hz, FLANGE (VERTICAL) MOUNTING, TYPE: TIKK, FORM: FCKL21, FRAME: 180L, RATED CURRENT: 38.5A, 6P, RATING: CONT., 1175 RPM, INSULATION CLASS: F, STANDARD SPEC.: JISC4004, FLANGE: FF350, PROTECTION: IP55, | MOTOR, INDUCTION, 22 kW, 3PH, 440V, 60Hz, FLANGE (VERTICAL) MOUNTING, TYPE: TIKK, FORM: FCKL21, FRAME: 180L, RATED CURRENT: 38.5A, 6P, RATING: CONT., 1175 RPM, INSULATION CLASS: F, STANDARD SPEC.: JISC4004, FLANGE: FF350, PROTECTION: IP55, , IE3, S/N: 74086530, BEARING NO.: 6312ZZ/6210ZZ, MFR: TOSHIBA CORPORATION |  |  | EX | PT. KOINJAYA CO., LTD.
STP_005 | Data Enrichment | MUF |  | 2024-04-02 |  |  | PSRR025341 | PSRR025341 | MOTOR, INDUCTION, 22.00 KW, 3-PHASE, CUR | MOTOR, INDUCTION, 22.00 KW, 3-PHASE, CURRENT: 38.5A, FREQUENCY: 60 HZ, SPEED: 1175 RPM, FRAME: 180L, RATIO=8:01, POLES: 6, VOLTAGE: 440VAC, INS. CLASS: F, RATING: CONT. , FLANGED (VERTICAL) MOUNTING, FOR PU-E41A/B | N/A | N/A | EX
STP_005 | Data Enrichment | MUF |  | 2024-04-02 |  |  | PSR016109 | PSR016109 | MOTOR, INDUCTION, 3.7 kW, 440 VAC, 3 PHASE, 4 POLE, 60 Hz, 1740 RPM, TYPE: EVEFYG-S, INVERTER DUTY, FRAME SIZE: 112M, IP55, WITH FORCE COOLING INCLUDED 220 VAC, MFR: TECO; SUPPLIER TO SUBMIT DETAILED DRAWING WITH | MOTOR, INDUCTION, 3.7 kW, 440 VAC, 3 PHASE, 4 POLE, 60 Hz, 1740 RPM, TYPE: EVEFYG-S, INVERTER DUTY, FRAME SIZE: 112M, IP55, WITH FORCE COOLING INCLUDED 220 VAC, MFR: TECO; SUPPLIER TO SUBMIT DETAILED DRAWING WITH DIMENSION FOR PASAR APPROVAL PRIOR PRODUCTION. |  |  | EX | MACROHON AUTOMATION AND INDUSTRIAL SERVICES CORP
STP_005 | Data Enrichment | MUF |  | 2024-04-02 |  |  | PSRR025767 | PSRR025767 | MOTOR, INDUCTION, 3.70 kW, 3PH, 4P, AC44 | MOTOR, INDUCTION, 3.70 kW, 3PH, 4P, AC440V, 60HZ, 1740 RPM, TYPE/FORM: TIKK, CLASS F INSULATION, CONTINUOUS, JIS C4004, FOOT-MOUNTED, EQUIPMENT: CC-H06 | N/A | N/A | EX
STP_005 | Data Enrichment | MUF |  | 2024-04-02 |  |  | PSRR250740 | PSRR250740 | MOTOR, INDUCTION, 3.7KW, 3PH, 4P, AC440V | MOTOR, INDUCTION, 3.7KW, 3PH, 4P, AC440V, 60HZ, 1500RPM, TORQUE: 2.0KGM, FOOT MOUNTING, SQUIRREL CAGE, EC, TYPE ECM, CONTINUOUS, CLASS F INSULATION, WITH TACHOMETER GENERATOR: 36V , 4000RPM, MAKER: TOSHIBA | - | TOSHIBA | EX
STP_005 | Data Enrichment | MUF |  | 2024-04-02 |  |  | PSR937765 | PSR937765 | MOTOR, INDUCTION, 30 KW (40 HP), 3-PHASE, FOOT MOUNTED, TYPE: TEFC, FRAME SIZE: 250M, 440 VAC, 60 HZ, 8-POLE, IP55, 890RPM, INSULATION CLASS: F; MFR: TOSHIBA, WEG, TECO OR EQUIVALENT | MOTOR, INDUCTION, 30 KW (40 HP), 3-PHASE, FOOT MOUNTED, TYPE: TEFC, FRAME SIZE: 250M, 440 VAC, 60 HZ, 8-POLE, IP55, 890RPM, INSULATION CLASS: F; MFR: TOSHIBA, WEG, TECO OR EQUIVALENT |  |  | EX | MENORAH DYNAMICS INTERNATIONAL
STP_005 | Data Enrichment | MUF |  | 2024-04-02 |  |  | PSR037734 | PSR037734 | MOTOR, INDUCTION, 30 KW, 4P, AC440V, 60 HZ, TYPE: Y2-200L-4-V1W, IP55, CLASS F INSULATION, FLANGE-MOUNTED, CAST IRON FRAME, TEFC; BRAND: TOSHIBA OR EQUIVALENT | MOTOR, INDUCTION, 30 KW, 4P, AC440V, 60 HZ, TYPE: Y2-200L-4-V1W, IP55, CLASS F INSULATION, FLANGE-MOUNTED, CAST IRON FRAME, TEFC; BRAND: TOSHIBA OR EQUIVALENT |  |  | EX | TOSHIBA ASIA PACIFIC PTE LTD
STP_005 | Data Enrichment | MUF |  | 2024-04-02 |  |  | PSR013521 | PSR013521 | MOTOR, INDUCTION, 30.0 KW, 440V, 60HZ, 53.5A, 3-PHASE, 6-POLE;1165 RPM, SPECS = JISC 4004, TYPE = TIKK, BEARING NO. L.S. = 6313-ZZ, O.S. = 6312-ZZ, CASING MATERIAL: CAST IRON; SUPPLIER TO SUBMIT DETAILED DRAWING WITH DIMENSION FOR | MOTOR, INDUCTION, 30.0 KW, 440V, 60HZ, 53.5A, 3-PHASE, 6-POLE;1165 RPM, SPECS = JISC 4004, TYPE = TIKK, BEARING NO. L.S. = 6313-ZZ, O.S. = 6312-ZZ, CASING MATERIAL: CAST IRON; SUPPLIER TO SUBMIT DETAILED DRAWING WITH DIMENSION FOR PASAR APPROVAL PRIOR PRODUCTION. |  |  | EX | PT. KOINJAYA CO., LTD.
STP_005 | Data Enrichment | MUF |  | 2024-04-02 |  |  | PSR656475 | PSR656475 | MOTOR, INDUCTION, 30.00 HP, 3PH, 440V, 60HZ, 1800 RPM, FRAME: 286TC, CLASS F INSULATION, SF:1.15; IP55; CONTINUOUS; ENCLOSURE: TEFC; VERTICAL MOUNTING; 40 DEG. C. AMBIENT TEMPERATURE; BEARINGS: 50BC03JPP30A | MOTOR, INDUCTION, 30.00 HP, 3PH, 440V, 60HZ, 1800 RPM, FRAME: 286TC, CLASS F INSULATION, SF:1.15; IP55; CONTINUOUS; ENCLOSURE: TEFC; VERTICAL MOUNTING; 40 DEG. C. AMBIENT TEMPERATURE; BEARINGS: 50BC03JPP30A |  |  | EX
STP_005 | Data Enrichment | MUF |  | 2024-04-02 |  |  | PSR600353 | PSR600353 | MOTOR, INDUCTION, 37.00 KW, 3 PHASE, 6P, | MOTOR, INDUCTION, 37.00 KW, 3 PHASE, 6P, AC440V, 60HZ, 96.1A, WITH ELECTROMAGNETIC BRAKE | N/A | N/A | EX
STP_005 | Data Enrichment | MUF |  | 2024-04-02 |  |  | PSR039318 | PSR039318 | MOTOR, INDUCTION, 45 KW (60 HP), 3-PHASE, FOOT MOUNTED, TYPE: TEFC, FRAME SIZE: 280S, 440 VAC, 60 HZ, 6-POLES, IP55, 1185 RPM, INSULATION CLASS: F, EFFICIENCY: 88, PF: 82.5, IEC STANDARD; MFR: TOSHIBA | MOTOR, INDUCTION, 45 KW (60 HP), 3-PHASE, FOOT MOUNTED, TYPE: TEFC, FRAME SIZE: 280S, 440 VAC, 60 HZ, 6-POLES, IP55, 1185 RPM, INSULATION CLASS: F, EFFICIENCY: 88, PF: 82.5, IEC STANDARD; MFR: TOSHIBA |  |  | EX
STP_005 | Data Enrichment | MUF |  | 2024-04-02 |  |  | PSR055418 | PSR055418 | MOTOR, INDUCTION, 45 kW, 3 PHASE, 8 POLES, AC440V, 60Hz, 95A, 895 RPM,FRAME: 280S, INVERTER DUTY, WITH BRAKE, INSULATION: CLASS F, FOOT MOUNTED, WITH COOLING | MOTOR, INDUCTION, 45 kW, 3 PHASE, 8 POLES, AC440V, 60Hz, 95A, 895 RPM,FRAME: 280S, INVERTER DUTY, WITH BRAKE, INSULATION: CLASS F, FOOT MOUNTED, WITH COOLING FAN MOTOR: 0.37 kW, AC440V, 60 Hz, 1.1A, 1400 RPM, FOR PORT UNLOADER CRANE BELT COVEYOR |  |  | EX | GENERAL EXPORTATION (H.K.) CO., LTD.
STP_005 | Data Enrichment | MUF |  | 2024-04-02 |  |  | PSRR566743 | PSRR566743 | MOTOR, INDUCTION, 45.00 kW, 3 PHASE, 4P, | MOTOR, INDUCTION, 45.00 kW, 3 PHASE, 4P, 220/440V, FOOT MOUNTED | N/A | N/A | EX
STP_005 | Data Enrichment | MUF |  | 2024-04-02 |  |  | PSRR200140 | PSRR200140 | MOTOR, INDUCTION, 5.5KW, 3PH, 4P, AC440V | MOTOR, INDUCTION, 5.5KW, 3PH, 4P, AC440V, 60HZ, 1740 RPM, CLASS F INSULATION, CONTINUOUS RATING, IP55, SAFETY FACTOR: 1.15, FOOT-MOUNTING, CAST IRON BODY, WITH KEY & KEYWAY , MAKER: SEW EURODRIVE OR EQUIVALENT | - | SEW EURODRIVE | EX
STP_005 | Data Enrichment | MUF |  | 2024-04-02 |  |  | PSR039319 | PSR039319 | MOTOR, INDUCTION, 55 KW (75 HP), 3-PHASE, FOOT MOUNTED, TYPE: TEFC, FRAME SIZE: 280M, 440 VAC, 60 HZ, 6-POLES, IP55, 1181 RPM, INSULATION CLASS: F, EFFICIENCY: 91 , PF: 85, IEC STANDARD; MFR: TOSHIBA | MOTOR, INDUCTION, 55 KW (75 HP), 3-PHASE, FOOT MOUNTED, TYPE: TEFC, FRAME SIZE: 280M, 440 VAC, 60 HZ, 6-POLES, IP55, 1181 RPM, INSULATION CLASS: F, EFFICIENCY: 91 , PF: 85, IEC STANDARD; MFR: TOSHIBA |  |  | EX | PT. KOINJAYA CO., LTD.
STP_005 | Data Enrichment | MUF |  | 2024-04-02 |  |  | PSRR484389 | PSRR484389 | MOTOR, INDUCTION, 55 kW, 3 PHASE, 4P, AC | MOTOR, INDUCTION, 55 kW, 3 PHASE, 4P, AC440V, 60HZ; TO INCLUDE SUPPLY OF LABOR, MATERIALS, TOOLS, EQUIPMENT & ENG'G., SUPERVISION. | N/A | N/A | EX
STP_005 | Data Enrichment | MUF |  | 2024-04-02 |  |  | PSRR628559 | PSRR628559 | MOTOR, INDUCTION, 55.00 KW, SERVICE REQU | MOTOR, INDUCTION, 55.00 KW, SERVICE REQUEST FOR RECONDITIONING, 3PH, 6P, 440VAC, 60HZ, 94A, TYPE: FEK-O | N/A | N/A | EX
STP_005 | Data Enrichment | MUF |  | 2024-04-02 |  |  | PSR489770 | PSR489770 | MOTOR, INDUCTION, 65 kW, 3 PHASE, 4 POLES, AC440V, 60HZ, 96A, 1765 RPM, FRAME: 365T, FOOT MOUNTING, CLASS F INSULATION, RATING: CONTINUOUS, MFR: TOSHIBA | MOTOR, INDUCTION, 65 kW, 3 PHASE, 4 POLES, AC440V, 60HZ, 96A, 1765 RPM, FRAME: 365T, FOOT MOUNTING, CLASS F INSULATION, RATING: CONTINUOUS, MFR: TOSHIBA |  |  | EX
STP_005 | Data Enrichment | MUF |  | 2024-04-02 |  |  | PSRR489770 | PSRR489770 | MOTOR, INDUCTION, 65 kW, SERVICE REQUEST | MOTOR, INDUCTION, 65 kW, SERVICE REQUEST FOR RECONDITIONING, 3 PHASE, 4 POLES, AC440V, 60HZ, 96A, 1765 RPM, FRAME: 365T, FOOT MOUNTING, CLASS F INSULATION, RATING: CONTINUOUS, MFR: TOSHIBA | - | TOSHIBA | EX
STP_005 | Data Enrichment | MUF |  | 2024-04-02 |  |  | PSRR484453 | PSRR484453 | MOTOR, INDUCTION, 90 kW, 3 PHASE, 4 POLE | MOTOR, INDUCTION, 90 kW, 3 PHASE, 4 POLES, AC440V, 60 Hz, 130A, 1770 RPM, FRAME: 250MS, ROTOR: K2, TYPE TIKK/FCKW, CLASS F INSULATION, FOOT-MOUNTED, MFR: TOSHIBA; FOR PU-J19A/B/C & PU-W28A/B | TIKK/FCKW | TOSHIBA | EX
STP_005 | Data Enrichment | MUF |  | 2024-04-02 |  |  | PSRR485542 | PSRR485542 | MOTOR, INDUCTION, 90 kW, 3PH, 4P, AC440V | MOTOR, INDUCTION, 90 kW, 3PH, 4P, AC440V, 60HZ, 130A, 1770RPM, FRAME: 250MS, ROTOR: K2, TYPE TIKK/FCKW, FOOT MOUNTED, CLASS F INSULATION, MFR: TOSHIBA, FOR PU-J19A/B/C | - | TOSHIBA | EX
STP_005 | Data Enrichment | MUF |  | 2024-04-02 |  |  | PSR044854 | PSR044854 | MOTOR, INDUCTION, INVERTER DUTY, 280 KW, 440 VAC, 5-60HZ, 527.3 AMPS, 10 POLES, 710 RPM, INSULATION CLASS: F, FOOT MOUNTED, TYPE: YSP400-10W, FRAME: 400, SERIAL NO. 201333404, 250ZJA-I-A75 GB18613-212 | MOTOR, INDUCTION, INVERTER DUTY, 280 KW, 440 VAC, 5-60HZ, 527.3 AMPS, 10 POLES, 710 RPM, INSULATION CLASS: F, FOOT MOUNTED, TYPE: YSP400-10W, FRAME: 400, SERIAL NO. 201333404, 250ZJA-I-A75 GB18613-212 C/W AUXILIARY POWERED COOLING FAN; SUPPLIER TO SUBMIT DETAILED DRAWING WITH DIMENSION FOR PASAR APPROVAL PRIOR PRODUCTION. |  |  | EX
STP_005 | Data Enrichment | MUF |  | 2024-04-02 |  |  | PSR051984 | PSR051984 | MOTOR, INDUCTION, SQUIRRELCAGE, 150KW, 3-PH, FOOT-MOUNTED (B3), 3.3 KV, 60 HZ, 3570 RPM, 2 POLES, PF: 0.84, 31.3A, CON.: WYE, CONTINUOUS DUTY, S.F.: 1.25, IE3 PREMIUM EFFICIENCY, IP55, WINDING INSUL. CLASS: F, TEMP. RISE CLASS B | MOTOR, INDUCTION, SQUIRRELCAGE, 150KW, 3-PH, FOOT-MOUNTED (B3), 3.3 KV, 60 HZ, 3570 RPM, 2 POLES, PF: 0.84, 31.3A, CON.: WYE, CONTINUOUS DUTY, S.F.: 1.25, IE3 PREMIUM EFFICIENCY, IP55, WINDING INSUL. CLASS: F, TEMP. RISE CLASS B , COPPER WINDINGS, DIRECT ONLINE, VACUUM PRESSURE IMPREGNATED WINDINGS, COOLING: IC411 SHAFT MOUNTED FAN, CAST IRON FRAME, TERM. BOX LOC.: TOP, COPPER OR BRASS ENGRAVED NAMEPLATE LABEL, WITH 220V SPACE HEATER AND 3-WIRE RTD’S FOR WINDING AND BEARING TEMPERATURE, VIBRATION: GRADE A IEC 60034-14, ACCEPTABLE BRANDS: ABB, BALDOR, TOSHIBA, TECO, SIEMENS, YASKAWA, WEG AND CMG |  | ABB, BALDOR, TOSHIBA, TECO, SIEMENS, YASKAWA, WEG AND CMG | EX
STP_005 | Data Enrichment | MUF |  | 2024-04-02 |  |  | PSR038098 | PSR038098 | MOTOR, OIL COOLER, P/N 1221471203, OIL COOLER COMP GROUP, FOR SLAG POT CARRIER BGC-70B, MFR: SHANGHAI FOREIGN TRADE ENTERPRISES PUDONG Co., LTD. | MOTOR, OIL COOLER, P/N 1221471203, OIL COOLER COMP GROUP; FOR SLAG POT CARRIER BGC-70B, MFR: SHANGHAI FOREIGN TRADE ENTERPRISES PUDONG Co., LTD. |  |  | HB
STP_005 | Data Enrichment | MUF |  | 2024-04-02 |  |  | PSR950518 | PSR950518 | MOTOR, P/N 20050961, FOR PACKAGE BOILER, CODE: 3479338, MODEL: P 450 T/G, TYPE: 479 M1, MFR: RIELLO | MOTOR, P/N 20050961, FOR PACKAGE BOILER, CODE: 3479338, MODEL: P 450 T/G, TYPE: 479 M1, MFR: RIELLO |  |  | EX
STP_005 | Data Enrichment | MUF |  | 2024-04-02 |  |  | PSR014352 | PSR014352 | MOTOR, PULLEY, BELT CONVEYOR, MODEL: KMP–A103-6C-215-380, MFR: KAWAZOE | MOTOR, PULLEY, BELT CONVEYOR, MODEL: KMP–A103-6C-215-380, MFR: KAWAZOE |  |  | EX | MESCO, INC.
STP_005 | Data Enrichment | MUF |  | 2024-04-02 |  |  | PSR951146 | PSR951146 | MOTOR, SERVO, AC, TYPE: HC-SFS5024, INPUT: 3 PHASE AC, 270 V, 14 A, OUTPUT: 5.0 KW, 2000 RPM, IP65, BRAND: MITSUBISHI ELECTRIC | MOTOR, SERVO, AC, TYPE: HC-SFS5024, INPUT: 3 PHASE AC, 270 V, 14 A, OUTPUT: 5.0 KW, 2000 RPM, IP65, BRAND: MITSUBISHI ELECTRIC | TYPE: HC-SFS5024 | MITSUBISHI | EX | WATCHDOG AUTOMATION SALES & SERVICES
STP_005 | Data Enrichment | MUF |  | 2024-04-02 |  |  | PSR101594 | PSR101594 | MOTOR, SERVO, P/N 123, AC, HC-SFS7024K, | MOTOR, SERVO, P/N 123, AC, HC-SFS7024K, BRAND: MITSUBISHI; FOR TRAVERSE CONVEYOR NO. 2 OF MESCO CATHODE STRIPPING MACHINE | HC-SFS7024K | MESCO | EX
STP_005 | Data Enrichment | MUF |  | 2024-04-02 |  |  | PSR057079 | PSR057079 | MOTOR, SET, 5.5KW, 4P, 440V, 60HZ, INCLUDING MOTOR, BELT REDUCER, COVER, PULLEY, BELT, FAN GURAD AND BOLT, FOR SHINWA COOLING TOWER, MODEL:SDC-U200ASD (SG127303) | MOTOR, SET, 5.5KW, 4P, 440V, 60HZ, INCLUDING MOTOR, BELT REDUCER, COVER, PULLEY, BELT, FAN GURAD AND BOLT, FOR SHINWA COOLING TOWER, MODEL:SDC-U200ASD (SG127303) |  |  | EX
STP_005 | Data Enrichment | MUF |  | 2024-04-02 |  |  | PSR010937 | PSR010937 | MOTOR, SQUIRREL CAGE, FLANGE MOUNTING, TYPE; MLH8075H, 0.4KW, 440V, 60HZ, 4P, 1.0A, 1725RPM, RATING: CONTINOUS, FRAME NO. 71M, INSULATION CLASS: F, PROTECTION: JPW44, RULE: JEC 37, SERIAL No.: 0833207YH16, MFR: FUJI ELECTRIC CO. LTD. | MOTOR, SQUIRREL CAGE, FLANGE MOUNTING, TYPE; MLH8075H, 0.4KW, 440V, 60HZ, 4P, 1.0A, 1725RPM, RATING: CONTINOUS, FRAME NO. 71M, INSULATION CLASS: F, PROTECTION: JPW44, RULE: JEC 37, SERIAL No.: 0833207YH16, MFR: FUJI ELECTRIC CO. LTD. |  |  | EX | DAINAN TRADING
STP_005 | Data Enrichment | MUF |  | 2024-04-02 |  |  | PSR025133 | PSR025133 | MOTOR, THROTTLE, FUEL SHUT-OFF, REF. NO. YM15B, P/N T0412-06132, CAB GROUP; FOR YUCHAI HYDRAULIC EXCAVATOR MODEL YC210LC-8 SERIAL NO. 8830100983 | MOTOR, THROTTLE, FUEL SHUT-OFF, REF. NO. YM15B, P/N T0412-06132, CAB GROUP; FOR YUCHAI HYDRAULIC EXCAVATOR MODEL YC210LC-8 SERIAL NO. 8830100983 |  |  | HB
STP_005 | Data Enrichment | MUF |  | 2024-04-02 |  |  | PSR036721 | PSR036721 | MOTOR, TRAVELING, P/N 889-7501000, HYDRAULIC SYSTEM FOR CHASSIS; FOR YUCHAI HYDRAULIC EXCAVATOR MODEL YC210LC-8, SERIAL NO. 8830100983 | MOTOR, TRAVELING, P/N 889-7501000, HYDRAULIC SYSTEM FOR CHASSIS; FOR YUCHAI HYDRAULIC EXCAVATOR MODEL YC210LC-8, SERIAL NO. 8830100983 |  |  | EX
STP_005 | Data Enrichment | MUF |  | 2024-04-02 |  |  | PSR053852 | PSR053852 | MOTOR, WIPER, P/N 457-3651 , WIPER & WASHER GROUP-WINDOW; FOR CATERPILLAR FRONT END LOADER MODEL 950L SERIAL NO. LXX10396 | MOTOR, WIPER, P/N 457-3651 , WIPER & WASHER GROUP-WINDOW; FOR CATERPILLAR FRONT END LOADER MODEL 950L SERIAL NO. LXX10396 | 457-3651 | CATERPILLAR | HB | MONARK EQUIPMENT CORP.
STP_005 | Data Enrichment | MUF |  | 2024-04-02 |  |  | PSR106466 | PSR106466 | MOTOR, WITH BRAKE, 1.5 KW, 4 POLES, 440 | MOTOR, WITH BRAKE, 1.5 KW, 4 POLES, 440 VAC, 3 PHASE, 60 HZ, FLANGE TYPE, BRAKE SPECIFICATION: 20 MB, NMAC, 400V, DC: 180V, NORD MOTOR | N/A | N/A | EX
STP_005 | Data Enrichment | MUF |  | 2024-04-02 |  |  | PSRR904947 | PSRR904947 | MOTOR, WITH PUMP, TYPE: RK36-80-L, PUMP | MOTOR, WITH PUMP, TYPE: RK36-80-L, PUMP SIZE: 80 MM, QUANTITY: 500 MIN, OUTPUT: 4.0 KW, VOLT: 440 V, FREQUENCY: 60 HZ, POLE: 6, RPM: 1100 RPM, HEAD: 3 M, RATING: CONT. CURRENT: 3 A, PHASE: 3, START CUR.: 10A, BEAR. NO.: 7308DB, SERIAL: 09.5243 | N/A | N/A | EX
STP_005 | Data Enrichment | MUF |  | 2024-04-02 |  |  | PSR051149 | PSR051149 | MOTOR AND MTG. GROUP, HYDROSTATIC 2 SPEED, P/N 345-6402 / 262-3764 / 358-5011 / 358-5013 / 439-2323 / 170-6705 / 8T-0226 / 6F-4718, POWER TRAIN ARRANGEMENT; FOR CATERPILLAR SKID STEER LOADER MODEL 236D, SERIAL NO. CAT0236DCMPW01262 | MOTOR AND MTG. GROUP, HYDROSTATIC 2 SPEED, P/N 345-6402 / 262-3764 / 358-5011 / 358-5013 / 439-2323 / 170-6705 / 8T-0226 / 6F-4718, POWER TRAIN ARRANGEMENT; FOR CATERPILLAR SKID STEER LOADER MODEL 236D, SERIAL NO. CAT0236DCMPW01262 | 345-6402/262-3764/358-5011/358-5013/439-2323/170-6705/8T-0226/6F-4718 | CATERPILLAR | EX
STP_005 | Data Enrichment | MUF |  | 2024-04-02 |  |  | PSR029009 | PSR029009 | MOTOR ASSEMBLY, ALTERNATOR, 24V, 55A, CH | MOTOR ASSEMBLY, ALTERNATOR, 24V, 55A, CHARGING GROUP, CUMMINS P/N 4094998, ENGINE ARRANGEMENT; FOR WATER PUMP CUMMINS DIESEL ENGINE MODEL NTA-855-G4 & NO. 25400450 | N/A | N/A | EX
STP_005 | Data Enrichment | MUF |  | 2024-04-02 |  |  | PSR022593 | PSR022593 | MOTOR ASSEMBLY, HYDRAULIC, SAE FG, TAPER | MOTOR ASSEMBLY, HYDRAULIC, SAE FG, TAPER SHAFT, SIDE GUTTER BROOM, P/N 22030, IMPLEMENT GROUP; FOR A7 TORNADO STREET SWEEPER WITH JOHN DEERE ENGINE SERIAL NO PE4043L250865 MOUNTED IN ISUZU FORWARD-FV MODEL FGR6MV | 22030 | ISUZU | EX
STP_005 | Data Enrichment | MUF |  | 2024-04-02 |  |  | PSR039930 | PSR039930 | MOTOR ASSEMBLY, IP54, WITH ENCODER AND EAGLE PULLEY, AC- 254241, CODE: 9149WPMT0019; MFR: MAKO TEKNOMECANIQUES INC. | MOTOR ASSEMBLY, IP54, WITH ENCODER AND EAGLE PULLEY, AC- 254241, CODE: 9149WPMT0019; MFR: MAKO TEKNOMECANIQUES INC. |  |  | EX | MAKO TEKNOMECANIQUES INC.
STP_005 | Data Enrichment | MUF |  | 2024-04-02 |  |  | PSR949946 | PSR949946 | MOTOR ASSEMBLY, POWER WINDOW, LH SIDE, P/N 1-74418-177-0, FRONT DOOR GLASS AND REGULATOR, FOR ISUZU DUMPTRUCK MODEL CYZ51 (VIN: JALCYZ51ME7000160) WITH ENGINE MODEL 6WF1 NO. 6WF1-TCC, MFR: ISUZU | MOTOR ASSEMBLY, POWER WINDOW, LH SIDE, P/N 1-74418-177-0, FRONT DOOR GLASS AND REGULATOR, FOR ISUZU DUMPTRUCK MODEL CYZ51 (VIN: JALCYZ51ME7000160) WITH ENGINE MODEL 6WF1 NO. 6WF1-TCC, MFR: ISUZU | 1-74418-177-0 | ISUZU | EX | RICH-PAUL MARKETING COMPANY INC.
STP_005 | Data Enrichment | MUF |  | 2024-04-02 |  |  | PSR951820 | PSR951820 | MOTOR ASSEMBLY, STARTER, 24V, P/N 23503679, ELECTRICAL SYSTEM, FOR VOLVO DUMP TRUCK ENGINE MODEL: FMX460 84 RIGID, SERIAL NUMBER: YV2XSS0G7LA864372, MFR:VOLVO | MOTOR ASSEMBLY, STARTER, 24V, P/N 23503679, ELECTRICAL SYSTEM, FOR VOLVO DUMP TRUCK ENGINE MODEL: FMX460 84 RIGID, SERIAL NUMBER: YV2XSS0G7LA864372, MFR:VOLVO | P/N 23503679 | VOLVO | EX
STP_005 | Data Enrichment | MUF |  | 2024-04-02 |  |  | PSR040199 | PSR040199 | MOTOR ASSEMBLY, STARTER, ENGINE ARRANGEM | MOTOR ASSEMBLY, STARTER, ENGINE ARRANGEMENT; FOR APACHE-ISUZU TRUCK MODEL NKR77LLLWCJAY WITH CHASSIS NO. LWLDNA1H3EL066272 ENGINE NO. 4KH1-TCG40 | ENGINE NO. 4KH1-TCG40 | ISUZU | EX
STP_005 | Data Enrichment | MUF |  | 2024-04-02 |  |  | PSR947096 | PSR947096 | MOTOR ASSEMBLY, STARTER, ENGINE STARTING SYSTEM, FOR TOYOTA VAN, MODEL: INNOVA 2.5J DSL, WITH CHASSIS NO. KUN405107673, ENGINE MODEL: 2KDU519945 | MOTOR ASSEMBLY, STARTER, ENGINE STARTING SYSTEM, FOR TOYOTA VAN, MODEL: INNOVA 2.5J DSL, WITH CHASSIS NO. KUN405107673, ENGINE MODEL: 2KDU519945 |  |  | EX
STP_005 | Data Enrichment | MUF |  | 2024-04-02 |  |  | PSR947321 | PSR947321 | MOTOR ASSEMBLY, STARTER, ENGINE STARTING SYSTEM, FOR PICK UP DOUBLE CAB TOYOTA HILUX 2.4L 4X4 J MT-2P-001 YEAR MODEL: 2021 WITH ENGINE NO. 2GDC764205, SERIAL/CHASSIS NO. MR0DB8CD8L0181525 | MOTOR ASSEMBLY, STARTER, ENGINE STARTING SYSTEM, FOR PICK UP DOUBLE CAB TOYOTA HILUX 2.4L 4X4 J MT-2P-001 YEAR MODEL: 2021 WITH ENGINE NO. 2GDC764205, SERIAL/CHASSIS NO. MR0DB8CD8L0181525 |  |  | EX
STP_005 | Data Enrichment | MUF |  | 2024-04-02 |  |  | PSR043753 | PSR043753 | MOTOR ASSEMBLY, TRAVEL, P/N 358-5009, HY | MOTOR ASSEMBLY, TRAVEL, P/N 358-5009, HYDRAULIC SYSTEM; FOR CATERPILLAR SKID STEER LOADER MODEL 236D, SERIAL NO. CAT0236DCMPW01262 | 358-5009 | CATERPILLAR | EX
STP_005 | Data Enrichment | MUF |  | 2024-04-02 |  |  | PSR055621 | PSR055621 | MOTOR ASSEMBLY, WIPER, FRONT, P/N 530C5-32511, CAB GROUP; FOR FOR TCM FORKLIFT MODEL FD100Z8 | MOTOR ASSEMBLY, WIPER, FRONT, P/N 530C5-32511, CAB GROUP; FOR FOR TCM FORKLIFT MODEL FD100Z8 |  |  | EX | RICH-PAUL MARKETING COMPANY INC.
STP_005 | Data Enrichment | MUF |  | 2024-04-02 |  |  | PSR051209 | PSR051209 | MOTOR ASSEMBLY, WIPER, P/N 424-0333, CAB GROUP; FOR CATERPILLAR® MODEL 320D2 HYDRAULIC EXCAVATOR WITH C7.1 ENGINE | MOTOR ASSEMBLY, WIPER, P/N 424-0333, CAB GROUP; FOR CATERPILLAR® MODEL 320D2 HYDRAULIC EXCAVATOR WITH C7.1 ENGINE | 424-0333 | CATERPILLAR | HB | MONARK EQUIPMENT CORP.
STP_005 | Data Enrichment | MUF |  | 2024-04-02 |  |  | PSR026703 | PSR026703 | MOTOR ASSEMBLY, WIPER, P/N WG1642741008, CAB GROUP; FOR HOWO DUMPTRUCK MODEL ZZ3257N3847A (VIN: LZZ5ELSDXFW114585) WITH ENGINE MODEL WD615.47 / SERIAL NO. 150907016077 | MOTOR ASSEMBLY, WIPER, P/N WG1642741008, CAB GROUP; FOR HOWO DUMPTRUCK MODEL ZZ3257N3847A (VIN: LZZ5ELSDXFW114585) WITH ENGINE MODEL WD615.47 / SERIAL NO. 150907016077 |  |  | HB | ALDREI TRADING
STP_005 | Data Enrichment | MUF |  | 2024-04-02 |  |  | PSR106301 | PSR106301 | MOTOR ASSY, WIPER, LEFT HAND, WINDSHIELD, P/N 28810-90005, ELECTRICAL SYSTEM; FOR NISSAN PASSENGER BUS MODEL PKB212N | MOTOR ASSY, WIPER, LEFT HAND, WINDSHIELD, P/N 28810-90005, ELECTRICAL SYSTEM; FOR NISSAN PASSENGER BUS MODEL PKB212N |  |  | EX
STP_005 | Data Enrichment | MUF |  | 2024-04-02 |  |  | PSR053612 | PSR053612 | MOTOR GROUP, HYDRAULIC FAN, P/N 258-2577, COOLING SYSTEM; FOR CATERPILLAR SKID STEER LOADER MODEL 236D, SERIAL NO. CAT0236DCMPW01262 | MOTOR GROUP, HYDRAULIC FAN, P/N 258-2577, COOLING SYSTEM; FOR CATERPILLAR SKID STEER LOADER MODEL 236D, SERIAL NO. CAT0236DCMPW01262 | 258-2577 | CATERPILLAR | EX | MONARK EQUIPMENT CORP.
STP_005 | Data Enrichment | MUF |  | 2024-04-02 |  |  | PSR039734 | PSR039734 | MOULD, FOR ANODE CASTING E-LAUNDER, LENG | MOULD, FOR ANODE CASTING E-LAUNDER, LENGTH: 1660 MM | N/A | N/A | EX
STP_005 | Data Enrichment | MUF |  | 2024-04-02 |  |  | PSR039733 | PSR039733 | MOULD, FOR ANODE CASTING E-LAUNDER, LENG | MOULD, FOR ANODE CASTING E-LAUNDER, LENGTH: 2160 MM | N/A | N/A | EX
STP_005 | Data Enrichment | MUF |  | 2024-04-02 |  |  | PSR051566 | PSR051566 | MOUNT, FLUSH, RJ45 PLUG LOCK-IN DEVICES | MOUNT, FLUSH, RJ45 PLUG LOCK-IN DEVICES AND INSTALLATION/REMOVAL TOOL, MODEL: PSL-DCPLX, BRAND: PANDUIT | N/A | N/A | EX
STP_005 | Data Enrichment | MUF |  | 2024-04-02 |  |  | PSR943594 | PSR943594 | MOUNT, RUBBER, ENGINE, P/N 324-4488, BASIC ENGINE; FOR CATERPILLAR® MODEL 320D2 MOUTH CLEANER (EXCAVATOR) (SERIAL#: CYEA00440) WITH ENGINE MODEL C7.1 | MOUNT, RUBBER, ENGINE, P/N 324-4488, BASIC ENGINE; FOR CATERPILLAR® MODEL 320D2 MOUTH CLEANER (EXCAVATOR) (SERIAL#: CYEA00440) WITH ENGINE MODEL C7.1 | 324-4488 | CATERPILLAR | EX | HIGHLAND TRACTOR PARTS, INC.
STP_005 | Data Enrichment | MUF |  | 2024-04-02 |  |  | PSR023623 | PSR023623 | MOUNT, RUBBER, FUEL TANK, P/N 187-7331, FUEL TANK GROUP; FOR CATERPILLAR® ENGINE MODEL C7 MOUNTED ON MODEL 950H WHEEL LOADER J5J / JAD SERIES | MOUNT, RUBBER, FUEL TANK, P/N 187-7331, FUEL TANK GROUP; FOR CATERPILLAR® ENGINE MODEL C7 MOUNTED ON MODEL 950H WHEEL LOADER J5J / JAD SERIES | P/N 187-7331 | CATERPILLAR | HB | MONARK EQUIPMENT CORP.
STP_005 | Data Enrichment | MUF |  | 2024-04-02 |  |  | PSR046116 | PSR046116 | MOUNT ASSEMBLY, P/N 117-8131, CAB MOUNTING GROUP; FOR CATERPILLAR® ENGINE MODEL C7 MOUNTED ON MODEL 950H WHEEL LOADER J5J / JAD SERIES | MOUNT ASSEMBLY, P/N 117-8131, CAB MOUNTING GROUP; FOR CATERPILLAR® ENGINE MODEL C7 MOUNTED ON MODEL 950H WHEEL LOADER J5J / JAD SERIES | 117-8131 | CATERPILLAR | EX
STP_005 | Data Enrichment | MUF |  | 2024-04-02 |  |  | PSR942332 | PSR942332 | MOUNT ASSEMBLY, P/N 305-4339, MOUNTING GROUP, ENGINE ARRANGEMENT; FOR CATERPILLAR SKID STEER LOADER MODEL 236D, SERIAL NO. CAT0236DCMPW01262 | MOUNT ASSEMBLY, P/N 305-4339, MOUNTING GROUP, ENGINE ARRANGEMENT; FOR CATERPILLAR SKID STEER LOADER MODEL 236D, SERIAL NO. CAT0236DCMPW01262 | 305-4339 | CATERPILLAR | EX | MONARK EQUIPMENT CORP.
STP_005 | Data Enrichment | MUF |  | 2024-04-02 |  |  | PSR942336 | PSR942336 | MOUNTING, ENGINE, RIGHT MOUNTING GROUP, P/N 149-3488, ENGINE ARRANGEMENT; FOR CATERPILLAR SKID STEER LOADER MODEL 236D, SERIAL NO. CAT0236DCMPW01262 | MOUNTING, ENGINE, RIGHT MOUNTING GROUP, P/N 149-3488, ENGINE ARRANGEMENT; FOR CATERPILLAR SKID STEER LOADER MODEL 236D, SERIAL NO. CAT0236DCMPW01262 | 149-3488 | CATERPILLAR | EX | MONARK EQUIPMENT CORP.
STP_005 | Data Enrichment | MUF |  | 2024-04-02 |  |  | PSR944072 | PSR944072 | MOUNTING ASSEMBLY, METAL, P/N 378-6804, MUFFLER BRACKET MOUNTING ATTACHEMENT, ENGINE ARRANGMENT; FOR CATERPILLAR SKID STEER LOADER MODEL 236D, SERIAL NO. CAT0236DCMPW01262 | MOUNTING ASSEMBLY, METAL, P/N 378-6804, MUFFLER BRACKET MOUNTING ATTACHEMENT, ENGINE ARRANGMENT; FOR CATERPILLAR SKID STEER LOADER MODEL 236D, SERIAL NO. CAT0236DCMPW01262 | 378-6804 | CATERPILLAR | EX
STP_005 | Data Enrichment | MUF |  | 2024-04-02 |  |  | PSR017185 | PSR017185 | MUFFLER ASSEMBLY, MUFFLER GROUP, P/N 261 | MUFFLER ASSEMBLY, MUFFLER GROUP, P/N 261-6639, CATERPILLAR WHEEL LOADER MODEL 950H | 261-6639 | CATERPILLAR | EX
STP_005 | Data Enrichment | MUF |  | 2024-04-02 |  |  | PSR050987 | PSR050987 | MULTIMETER, INSULATION, DIGITAL, COMBINED INSULATION TESTER & MULTIMETER, MFR NO.: FLU1587, MFR: FLUKE | MULTIMETER, INSULATION, DIGITAL, COMBINED INSULATION TESTER & MULTIMETER, MFR NO.: FLU1587, MFR: FLUKE | FLU1587 | FLUKE | EX | ORMOC LIBERTY MARKETING, INC.
STP_005 | Data Enrichment | MUF |  | 2024-04-02 |  |  | PSR268419 | PSR268419 | MULTIPLIER,1/2W,5.1K OHM X 9S | MULTIPLIER,1/2W,5.1K OHM X 9S | N/A | N/A | EX
STP_005 | Data Enrichment | MUF |  | 2024-04-02 |  |  | PSR028266 | PSR028266 | MULTIPLIER/DIVIDER, MODEL 5354-2301, TWO | MULTIPLIER/DIVIDER, MODEL 5354-2301, TWO INPUTS: 1~5VDC, OUTPUT: 1~5VDC, 4-20mADC, POWER SUPPLY: 110VAC, 60HZ, MANUFACTURER: YOKOGAWA, JAPAN | 5354-2301 | YOKOGAWA | EX
STP_005 | Data Enrichment | MUF |  | 2024-04-02 |  |  | PSR018046 | PSR018046 | MURIATIC ACID, 3.75 LITERS / GALLON | MURIATIC ACID, 3.75 LITERS / GALLON |  |  | HB | HOMEOPTIONS INC
STP_005 | Data Enrichment | MUF |  | 2024-04-02 |  |  | PSR087874 | PSR087874 | NAIL, BRONZE, SIZE 1 | NAIL, BRONZE, SIZE 1 |  |  | EX | ORMOC MACMERCURY HARDWARE AND ALLIED SERVICES, INC.
STP_005 | Data Enrichment | MUF |  | 2024-04-02 |  |  | PSR302029 | PSR302029 | NAIL, BRONZE, SIZE 1-1/2 | NAIL, BRONZE, SIZE 1-1/2 |  |  | EX | ORMOC MACMERCURY HARDWARE AND ALLIED SERVICES, INC.
STP_005 | Data Enrichment | MUF |  | 2024-04-02 |  |  | PSR022631 | PSR022631 | NAIL; FOR NAIL GUN MODEL: DCN692M1; DIAMETER: 0.113~0.131 GAUGE, LENGTH: 3~5, BRAND: DeWALT | NAIL; FOR NAIL GUN MODEL: DCN692M1; DIAMETER: 0.113~0.131 GAUGE, LENGTH: 3~5, BRAND: DeWALT | - | DEWALT TOOLS | EX | GOLD VEGA ENTERPRISES
STP_005 | Data Enrichment | MUF |  | 2024-04-02 |  |  | PSR124245 | PSR124245 | NATURAL GAS FLOWMETERFLOWCELL BRANDFLOWM | NATURAL GAS FLOWMETERFLOWCELL BRANDFLOWMETER, FOR NATURAL GAS, WITH 50A PIPE CONNECTOR, 100 PSIG;RANGE = 0.8 KGF/NM3, 100 DEG. F, CALIBRATION RANGE = 100 TO 500 NM3/HR, OVERALL LENGTH = 260 MM, GLAS | N/A | N/A | EX
STP_005 | Data Enrichment | MUF |  | 2024-04-02 |  |  | PSR236100 | PSR236100 | NEEDLE, SEWING, HAND, NO. 20, STRAIGHT ROUND POINT, BRAND: SINGER | NEEDLE, SEWING, HAND, NO. 20, STRAIGHT ROUND POINT, BRAND: SINGER |  |  | EX | ORMOC LIBERTY MARKETING, INC.
STP_005 | Data Enrichment | MUF |  | 2024-04-02 |  |  | PSR396158 | PSR396158 | NEEDLE,CUSHION,OKO CASTING WHEEL | NEEDLE,CUSHION,OKO CASTING WHEEL |  |  | EX
STP_005 | Data Enrichment | MUF |  | 2024-04-02 |  |  | PSR375468 | PSR375468 | NEEDLE & NOZZLE KIT,04Z,AIR SPRAY GUNGRA | NEEDLE & NOZZLE KIT,04Z,AIR SPRAY GUNGRACO P800 | N/A | N/A | EX
STP_005 | Data Enrichment | MUF |  | 2024-04-02 |  |  | PSR449549 | PSR449549 | NEEDLE ASSY,SPECTROPHOTOMETER | NEEDLE ASSY,SPECTROPHOTOMETER | N/A | N/A | EX
STP_005 | Data Enrichment | MUF |  | 2024-04-02 |  |  | PSR234560 | PSR234560 | NET, FISH, NYLON, 36 MESH X 1.8 METERS WIDE | NET, FISH, NYLON, 36 MESH X 1.8 METERS WIDE |  |  | EX | UP TOWN INDL SALES INC
STP_005 | Data Enrichment | MUF |  | 2024-04-02 |  |  | PSR043825 | PSR043825 | N-HEXANE, FOR ORGANIC TRACE ANALYSIS UNISOLV. CAS 110-54-3, EC NUMBER 203-777-6, CHEMICAL FORMULA: CH3 (CH2)4CH3. | N-HEXANE, FOR ORGANIC TRACE ANALYSIS UNISOLV. CAS 110-54-3, EC NUMBER 203-777-6, CHEMICAL FORMULA: CH3 (CH2)4CH3. |  |  | HB | THEO PAM TRADING CORPORATION
STP_005 | Data Enrichment | MUF |  | 2024-04-02 |  |  | PSR045839 | PSR045839 | NICKEL (II) SULFATE, ANHYDROUS, 99.99% TRACE METALS BASIS, CAS NO.: 7786-81-4, MOLECULAR WEIGHT: 154.76 | NICKEL (II) SULFATE, ANHYDROUS, 99.99% TRACE METALS BASIS, CAS NO.: 7786-81-4, MOLECULAR WEIGHT: 154.76 |  |  | EX | BELMAN LABORATORIES
STP_005 | Data Enrichment | MUF |  | 2024-04-02 |  |  | PSR449014 | PSR449014 | NICKEL NITRATE, 6-HYDRATE, AR GRADE | NICKEL NITRATE, 6-HYDRATE, AR GRADE |  |  | HB | KRYPTON INTERNATIONAL RESOURCES SALES & SERVICES INC.
STP_005 | Data Enrichment | MUF |  | 2024-04-02 |  |  | PSR051170 | PSR051170 | NICKEL STANDARD METAL SOLUTION, 10000 PPM FOR ICP, SOLUTION HNO3, 1M | NICKEL STANDARD METAL SOLUTION, 10000 PPM FOR ICP, SOLUTION HNO3, 1M |  |  | HB | KRYPTON INTERNATIONAL RESOURCES SALES & SERVICES INC.
STP_005 | Data Enrichment | MUF |  | 2024-04-02 |  |  | PSR049261 | PSR049261 | NIPPLE, COMPLETE, (INCLUDES SEAL RING AND O-RING), P/N 0570 7000 03, HYDRAULIC BREAKER; FOR BROKK DEMOLITION MACHINE REMOTE MODEL BROKK 160 REVB2 SERIAL NO. 942529, POWER 18.5KW AT 1774RPM 3Ø 440-480V Y / 60 HZ / | NIPPLE, COMPLETE, (INCLUDES SEAL RING AND O-RING), P/N 0570 7000 03, HYDRAULIC BREAKER; FOR BROKK DEMOLITION MACHINE REMOTE MODEL BROKK 160 REVB2 SERIAL NO. 942529, POWER 18.5KW AT 1774RPM 3Ø 440-480V Y / 60 HZ / 38A MOTOR MODEL M3AA 160 LB.4 |  |  | HB | BROKK ASIA-PACIFIC PTE LTD
STP_005 | Data Enrichment | MUF |  | 2024-04-02 |  |  | PSR043987 | PSR043987 | NIPPLE, DOUBLE, REDUCTION, 2510-1/2-3/4, OUTOTEC MATERIAL NO.: N048490475, POSITION NO.: 18; FOR FLUIDIZATION CONE WITH AERATION SYSTEM 1/2/3/4, REFERENCE DRAWING NO.: 636/220-P20-Q3-021, MFR: OUTOTEC | NIPPLE, DOUBLE, REDUCTION, 2510-1/2-3/4, OUTOTEC MATERIAL NO.: N048490475, POSITION NO.: 18; FOR FLUIDIZATION CONE WITH AERATION SYSTEM 1/2/3/4, REFERENCE DRAWING NO.: 636/220-P20-Q3-021, MFR: OUTOTEC |  |  | EX
STP_005 | Data Enrichment | MUF |  | 2024-04-02 |  |  | PSR046749 | PSR046749 | NIPPLE, GREASE, P/N AZ9003963022, FRONT SUSPENSION GROUP; FOR HOWO DUMPTRUCK MODEL ZZ3257N3847A (VIN: LZZ5ELSDXFW114585) WITH ENGINE MODEL WD615.47 / SERIAL NO. 150907016077 | NIPPLE, GREASE, P/N AZ9003963022, FRONT SUSPENSION GROUP; FOR HOWO DUMPTRUCK MODEL ZZ3257N3847A (VIN: LZZ5ELSDXFW114585) WITH ENGINE MODEL WD615.47 / SERIAL NO. 150907016077 |  |  | HB | ALDREI TRADING
STP_005 | Data Enrichment | MUF |  | 2024-04-02 |  |  | PSR033635 | PSR033635 | NIPPLE, GREASE, P/N HB260A0160, BREAKER BODY PARTS; FOR OKADA 2600 HYDRAULIC BREAKER WITH SERIAL NO. 686T | NIPPLE, GREASE, P/N HB260A0160, BREAKER BODY PARTS; FOR OKADA 2600 HYDRAULIC BREAKER WITH SERIAL NO. 686T |  |  | EX
STP_005 | Data Enrichment | MUF |  | 2024-04-02 |  |  | PSR057621 | PSR057621 | NIPPLE, HEX, SIZE: 3/8 NPT FEMALE, MATERIAL: CARBON STEEL | NIPPLE, HEX, SIZE: 3/8 NPT FEMALE, MATERIAL: CARBON STEEL |  |  | EX
STP_005 | Data Enrichment | MUF |  | 2024-04-02 |  |  | PSR036763 | PSR036763 | NIPPLE, HOSE, 150 MM ND, TYPE: WELDING C | NIPPLE, HOSE, 150 MM ND, TYPE: WELDING CONNECTION, MATERIAL: CARBON STEEL, HOSE SIZE: 150 MM ND. | N/A | N/A | EX
STP_005 | Data Enrichment | MUF |  | 2024-04-02 |  |  | PSR411861 | PSR411861 | NIPPLE, HOSE, BRASS, 25.4 MM HOSE I.D. X 25.4 MM PIPE SIZE, BARBED STEM, NPT MALE THREAD | NIPPLE, HOSE, BRASS, 25.4 MM HOSE I.D. X 25.4 MM PIPE SIZE, BARBED STEM, NPT MALE THREAD |  |  | EX | GOLD VEGA ENTERPRISES
STP_005 | Data Enrichment | MUF |  | 2024-04-02 |  |  | PSR100395 | PSR100395 | NIPPLE, HOSE, BRASS, 38.1MM HOSE I.D. X 38.1 MM PIPE SIZE, BARBED STEM, NPT MALE THREAD | NIPPLE, HOSE, BRASS, 38.1MM HOSE I.D. X 38.1 MM PIPE SIZE, BARBED STEM, NPT MALE THREAD |  |  | EX
STP_005 | Data Enrichment | MUF |  | 2024-04-02 |  |  | PSR048171 | PSR048171 | NIPPLE, HOSE, SCH 80, SUS 316L, BARB, MALE, THREAD TYPE: R, THREAD AT ONE END, SIZE 40A | NIPPLE, HOSE, SCH 80, SUS 316L, BARB, MALE, THREAD TYPE: R, THREAD AT ONE END, SIZE 40A |  |  | EX | GUAN YIAC HARDWARE
STP_005 | Data Enrichment | MUF |  | 2024-04-02 |  |  | PSR048173 | PSR048173 | NIPPLE, HOSE, SCH 80, SUS 316L, BARB, MALE, THREAD TYPE: R, THREAD AT ONE END, SIZE 65A | NIPPLE, HOSE, SCH 80, SUS 316L, BARB, MALE, THREAD TYPE: R, THREAD AT ONE END, SIZE 65A |  |  | EX | GUAN YIAC HARDWARE
STP_005 | Data Enrichment | MUF |  | 2024-04-02 |  |  | PSR944030 | PSR944030 | NIPPLE, HYDRAULIC, BLISTER, PACKED; INCLUDES 10 UNIT OF M10 X 1.00 STRAIGHT NIPPLES; PRODUCT CODE: 051220; BRAND:SAMOA | NIPPLE, HYDRAULIC, BLISTER, PACKED; INCLUDES 10 UNIT OF M10 X 1.00 STRAIGHT NIPPLES; PRODUCT CODE: 051220; BRAND:SAMOA |  |  | EX
STP_005 | Data Enrichment | MUF |  | 2024-04-02 |  |  | PSR044478 | PSR044478 | NIPPLE, ITEM NO.: 2639592, MATERIAL NO.: 1.4571, POSITION NO.: 5.2, REFERENCE DWG NO.: 44-4200-00.803; FOR HEEL PRODUCT RINSING PIPE OF VERTICAL CENTRIFUGE - VZU 160/5 G, MFR: ANDRITZ | NIPPLE, ITEM NO.: 2639592, MATERIAL NO.: 1.4571, POSITION NO.: 5.2, REFERENCE DWG NO.: 44-4200-00.803; FOR HEEL PRODUCT RINSING PIPE OF VERTICAL CENTRIFUGE - VZU 160/5 G, MFR: ANDRITZ |  |  | EX
STP_005 | Data Enrichment | MUF |  | 2024-04-02 |  |  | PSR029160 | PSR029160 | NIPPLE, P/N 04134-00303, POWER STEERING GROUP; FOR TCM FORKLIFT MODEL FD60Z-8 / FD80Z-8 | NIPPLE, P/N 04134-00303, POWER STEERING GROUP; FOR TCM FORKLIFT MODEL FD60Z-8 / FD80Z-8 |  |  | EX | RICH-PAUL MARKETING COMPANY INC.
STP_005 | Data Enrichment | MUF |  | 2024-04-02 |  |  | PSR141740 | PSR141740 | NIPPLE, PIPE, HEX, PVC 50.8 MM NIPPLE, HEXAGONAL, PVC, SCH. 120, 50.8 MM, THREADED TYPE. | NIPPLE, PIPE, HEX, PVC 50.8 MM NIPPLE, HEXAGONAL, PVC, SCH. 120, 50.8 MM, THREADED TYPE. |  |  | EX
STP_005 | Data Enrichment | MUF |  | 2024-04-02 |  |  | PSR048166 | PSR048166 | NIPPLE, PIPE, SCH 80, SUS 316L, MALE, THREAD TYPE: R, THREAD AT BOTH END, TOTAL LENGTH: 3 INCH, SIZE 40A | NIPPLE, PIPE, SCH 80, SUS 316L, MALE, THREAD TYPE: R, THREAD AT BOTH END, TOTAL LENGTH: 3 INCH, SIZE 40A |  |  | EX | UNIC HARDWARE
STP_005 | Data Enrichment | MUF |  | 2024-04-02 |  |  | PSR048168 | PSR048168 | NIPPLE, PIPE, SCH 80, SUS 316L, MALE, THREAD TYPE: R, THREAD AT BOTH END, TOTAL LENGTH: 3 INCH, SIZE 65A | NIPPLE, PIPE, SCH 80, SUS 316L, MALE, THREAD TYPE: R, THREAD AT BOTH END, TOTAL LENGTH: 3 INCH, SIZE 65A |  |  | EX | UNIC HARDWARE
STP_005 | Data Enrichment | MUF |  | 2024-04-02 |  |  | PSR181397 | PSR181397 | NIPPLE,GREASE, 1/4 NPT, 65 DEGREES ANGLE | NIPPLE,GREASE, 1/4 NPT, 65 DEGREES ANGLE |  |  | EX | JVRA INDUSTRIAL SALES AND SERVICES
STP_005 | Data Enrichment | MUF |  | 2024-04-02 |  |  | PSR672422 | PSR672422 | NIPPLE ASSEMBLY, P/N 55782-40302, STEERI | NIPPLE ASSEMBLY, P/N 55782-40302, STEERING WHEEL GROUP, FOR TCM FORKLIFT MODEL FD60Z-8 / FD80Z-8 | N/A | N/A | EX
STP_005 | Data Enrichment | MUF |  | 2024-04-02 |  |  | PSR105832 | PSR105832 | NIPPLE ASSEMBLY, P/N 6V-3965, OIL COOLER LINES GROUP, COOLING SYSTEM; FOR CATERPILLAR® ENGINE MODEL C7 MOUNTED ON MODEL 950H WHEEL LOADER | NIPPLE ASSEMBLY, P/N 6V-3965, OIL COOLER LINES GROUP, COOLING SYSTEM; FOR CATERPILLAR® ENGINE MODEL C7 MOUNTED ON MODEL 950H WHEEL LOADER | P/N 6V-3965 | CATERPILLAR | EX
STP_005 | Data Enrichment | MUF |  | 2024-04-02 |  |  | PSR103362 | PSR103362 | NITRIC ACID, BAKER ANALYZED ACS REAGENT, ASSAY: 69.0-70.0%, PACKAGING: 2.5 L/GLASS BOTTLE, BRAND: J.T. BAKER | NITRIC ACID, BAKER ANALYZED ACS REAGENT, ASSAY: 69.0-70.0%, PACKAGING: 2.5 L/GLASS BOTTLE, BRAND: J.T. BAKER |  |  | HB | THEO PAM TRADING CORPORATION
STP_005 | Data Enrichment | MUF |  | 2024-04-02 |  |  | PSR327300 | PSR327300 | NOTE, STICK-ON, SIZE 2 X 3 | NOTE, STICK-ON, SIZE 2 X 3 |  |  | EX | CARMEL MKTG AND TECHNOLOGY CORP.
STP_005 | Data Enrichment | MUF |  | 2024-04-02 |  |  | PSR131015 | PSR131015 | NOTEBOOK, STENOGRAPHER'S, 60 PAGES | NOTEBOOK, STENOGRAPHER'S, 60 PAGES |  |  | HB | PASAR EMPLOYEES MULTI-PURPOSE COOPERATIVE
STP_005 | Data Enrichment | MUF |  | 2024-04-02 |  |  | PSR201409 | PSR201409 | NOTES, STICK-ON, 1 X1, POST-IT STYLE, WITH PRINT SIGN HERE, BRAND: 3M | NOTES, STICK-ON, 1 X1, POST-IT STYLE, WITH PRINT SIGN HERE, BRAND: 3M | - | 3M | EX | ASHER MKTG. AND STATIONERY INC.
STP_005 | Data Enrichment | MUF |  | 2024-04-02 |  |  | PSR130116 | PSR130116 | NOTES, STICK-ON, SIZE 3 X 3 | NOTES, STICK-ON, SIZE 3 X 3 |  |  | EX | ASHER MKTG. AND STATIONERY INC.
STP_005 | Data Enrichment | MUF |  | 2024-04-02 |  |  | PSR602948 | PSR602948 | NOZZLE, FIRE HOSE, BRASS, 1-1/2 X 9, FOG AND STREAM, BREAKAPART, W/BALL SHUT-OFF, NATIONAL STANDARD (NH) | NOZZLE, FIRE HOSE, BRASS, 1-1/2 X 9, FOG AND STREAM, BREAKAPART, W/BALL SHUT-OFF, NATIONAL STANDARD (NH) |  |  | EX
STP_005 | Data Enrichment | MUF |  | 2024-04-02 |  |  | PSR938422 | PSR938422 | NOZZLE, FUEL DISPENSER PUMP, FUEL SYSTEM; FOR DIESEL DISPENSER, MODEL Cube 56/33 (00057800C) WITH 230V/60HZ, FLOWRATE: 70 LITERS/MIN (MAX), MOTOR: 3400 RPM, 500W, 3.9A & PROTECTION: IP55 | NOZZLE, FUEL DISPENSER PUMP, FUEL SYSTEM; FOR DIESEL DISPENSER, MODEL Cube 56/33 (00057800C) WITH 230V/60HZ, FLOWRATE: 70 LITERS/MIN (MAX), MOTOR: 3400 RPM, 500W, 3.9A & PROTECTION: IP55 |  |  | EX | JVRA INDUSTRIAL SALES AND SERVICES
STP_005 | Data Enrichment | MUF |  | 2024-04-02 |  |  | PSR584850 | PSR584850 | NOZZLE, FUEL INJECTOR, DIESEL ENGINE, IS | NOZZLE, FUEL INJECTOR, DIESEL ENGINE, ISUZU CROSSWIND MODEL XTO | XTO | ISUZU | EX
STP_005 | Data Enrichment | MUF |  | 2024-04-02 |  |  | PSR200221 | PSR200221 | NOZZLE, INJECTOR, FUEL, P/N 372205, TENN | NOZZLE, INJECTOR, FUEL, P/N 372205, TENNANT STREET SWEEPER SENTINEL MODEL 331000 (CATERPILLAR P/N 234-0387) | 372205 | TENNANT STREET SWEEPER SENTINEL MODEL 331000 (CATERPILLAR P/N 234-0387) | EX
STP_005 | Data Enrichment | MUF |  | 2024-04-02 |  |  | PSR106642 | PSR106642 | NOZZLE, METAL, NO. 12, P/N U4167G01, FOR AIR COOLED CO2/MAG WELDING TORCH MODEL WT5000-SD, MFR: OTC DAIHEN ASIA CO., LTD. | NOZZLE, METAL, NO. 12, P/N U4167G01, FOR AIR COOLED CO2/MAG WELDING TORCH MODEL WT5000-SD, MFR: OTC DAIHEN ASIA CO., LTD. |  |  | EX
STP_005 | Data Enrichment | MUF |  | 2024-04-02 |  |  | PSR030399 | PSR030399 | NOZZLE, REFLECTIVE, III-TYPE , DN40, THREADED DIA. 46 mm, TOTAL LENGTH: 147 mm, MATERIAL: ABS, SPARE CODE: A0610.1.1 & C0317.5.3 & C0318.6.1, DRAWING NO.: CN0536DD0317WD1-005; FOR COOLING TOWER, Q:400m3/h, Δt:15℃, | NOZZLE, REFLECTIVE, III-TYPE , DN40, THREADED DIA. 46 mm, TOTAL LENGTH: 147 mm, MATERIAL: ABS, SPARE CODE: A0610.1.1 & C0317.5.3 & C0318.6.1, DRAWING NO.: CN0536DD0317WD1-005; FOR COOLING TOWER, Q:400m3/h, Δt:15℃, U:440V, MFR: JIANGSU SOURCE OF ENVIRONMENTAL PROTECTION EQUIPMENT |  |  | EX
STP_005 | Data Enrichment | MUF |  | 2024-04-02 |  |  | PSR010806 | PSR010806 | NOZZLE, RL200, EUTECTIC TERODYN 2000 SYSTEM, PN 4486021, N94W14355 GARWIN MACE Dr MENOMONEE FALLS, WI 53051, MFR: EUTECTIC CORPORATION USA | NOZZLE, RL200, EUTECTIC TERODYN 2000 SYSTEM, PN 4486021, N94W14355 GARWIN MACE Dr MENOMONEE FALLS, WI 53051, MFR: EUTECTIC CORPORATION USA | PN 4486021 | EUTECTIC CORPORATION USA | EX
STP_005 | Data Enrichment | MUF |  | 2024-04-02 |  |  | PSR010992 | PSR010992 | NOZZLE, RL210, EUTECTIC TERODYN 2000 SYSTEM, PN 4486020, N94W14355 GARWIN MACE Dr MENOMONEE FALLS, WI 53051 UNITED STATES, MFR: EUTECTIC CORPORATION USA | NOZZLE, RL210, EUTECTIC TERODYN 2000 SYSTEM, PN 4486020, N94W14355 GARWIN MACE Dr MENOMONEE FALLS, WI 53051 UNITED STATES, MFR: EUTECTIC CORPORATION USA | PN 4486020 | EUTECTIC CORPORATION USA | EX
STP_005 | Data Enrichment | MUF |  | 2024-04-02 |  |  | PSR056881 | PSR056881 | NOZZLE, SPRAY FOR CFHT, 2 PIPE CONNECTION SIZE M NPT, BETE MP NOZZLE SERVICE, 875 RATING, 90° SPRAY ANGLE FULL CONE SPRAY PATTERN, WHIRL STYLE, NOZZLE POLYPROPYLENE, BETE MATERIAL CODE 2 26.0 OZ., 0.875 | NOZZLE, SPRAY FOR CFHT, 2 PIPE CONNECTION SIZE M NPT, BETE MP NOZZLE SERVICE, 875 RATING, 90° SPRAY ANGLE FULL CONE SPRAY PATTERN, WHIRL STYLE, NOZZLE POLYPROPYLENE, BETE MATERIAL CODE 2 26.0 OZ., 0.875 NCH DIAMETER ORIFICE, AND 0.875 FREE PASSAGE. BETE MODEL #2MP875M@2 |  |  | EX | BETE FOG NOZZLE, INC.
STP_005 | Data Enrichment | MUF |  | 2024-04-02 |  |  | PSR014036 | PSR014036 | NOZZLE, SPRAY, MODEL: 32885K59, FULL CONE, SIZE: 1/2 NPT MALE THREAD, MATERIAL: STAINLESS STEEL TYPE 303, SPRAY ANGLE 60º | NOZZLE, SPRAY, MODEL: 32885K59, FULL CONE, SIZE: 1/2 NPT MALE THREAD, MATERIAL: STAINLESS STEEL TYPE 303, SPRAY ANGLE 60º |  |  | EX | MC MAI (CEBU) TRADING CORPORATION
STP_005 | Data Enrichment | MUF |  | 2024-04-02 |  |  | PSR379099 | PSR379099 | NOZZLE,LH,300,REACTION SHAFT OIL BURNER | NOZZLE,LH,300,REACTION SHAFT OIL BURNER | N/A | N/A | EX
STP_005 | Data Enrichment | MUF |  | 2024-04-02 |  |  | PSR465001 | PSR465001 | NOZZLE,PVC,CONTACT WASHER | NOZZLE,PVC,CONTACT WASHER | N/A | N/A | EX
STP_005 | Data Enrichment | MUF |  | 2024-04-02 |  |  | PSR946210 | PSR946210 | NOZZLE ASSEMBLY, SPRAY, DISTRIBUTION, SPRINKLER THREAD M53 X 40 MM, 3 MM PITCH, 35 MM THREAD LENGTH COLOR YELLOW, COOLING TOWER WATER DISTRIBUTION SPRAY, MFR: SPX COOLING TECHNOLOGIES | NOZZLE ASSEMBLY, SPRAY, DISTRIBUTION, SPRINKLER THREAD M53 X 40 MM, 3 MM PITCH, 35 MM THREAD LENGTH COLOR YELLOW, COOLING TOWER WATER DISTRIBUTION SPRAY, MFR: SPX COOLING TECHNOLOGIES |  |  | EX | PT. KOINJAYA CO., LTD.
STP_005 | Data Enrichment | MUF |  | 2024-04-02 |  |  | PSR200379 | PSR200379 | NOZZLE ASSEMBLY, FUEL LINE, P/N Z-1-15300-375-0, INJECTION, TCM FORKLIFT MODEL FD60Z-8 | NOZZLE ASSEMBLY, FUEL LINE, P/N Z-1-15300-375-0, INJECTION, TCM FORKLIFT MODEL FD60Z-8 |  |  | HB | PT. KOINJAYA CO., LTD.
STP_005 | Data Enrichment | MUF |  | 2024-04-02 |  |  | PSR941875 | PSR941875 | NOZZLE ASSEMBLY, FUEL, 093500-5480 DEN, P/N 32C61-06000, ENGINE ARRANGEMENT; FOR MITSUBISHI DIESEL ENGINE MOUNTED ON CATERPILLAR FORKLIFT MODEL DP70NM SERIAL NO. T20D-10073 WITH ENGINE MODEL S6S | NOZZLE ASSEMBLY, FUEL, 093500-5480 DEN, P/N 32C61-06000, ENGINE ARRANGEMENT; FOR MITSUBISHI DIESEL ENGINE MOUNTED ON CATERPILLAR FORKLIFT MODEL DP70NM SERIAL NO. T20D-10073 WITH ENGINE MODEL S6S | 32C61-06000 | CATERPILLAR | EX | MONARK EQUIPMENT CORP.
STP_005 | Data Enrichment | MUF |  | 2024-04-02 |  |  | PSR046260 | PSR046260 | NOZZLE ASSEMBLY, SPRAY, P/N VG2600010659 | NOZZLE ASSEMBLY, SPRAY, P/N VG2600010659, CYLINDER BLOCK ASSEMBLY; FOR HOWO DUMPTRUCK MODEL ZZ3257N3847A (VIN: LZZ5ELSDXFW114585) WITH ENGINE MODEL WD615.47 / SERIAL NO. 150907016077 | N/A | N/A | EX
STP_005 | Data Enrichment | MUF |  | 2024-04-02 |  |  | PSR946266 | PSR946266 | NOZZLE ASSEMBLY, SPRAY, THREAD M46, 2.5MM PITCH, 40MM THREAD LENGTH, NS016, DISTRIBUTION, COOLING TOWER WATER DISTRIBUTION SPRAY, FLOW RATE: 1400M3/H,OUTLET WATER TEMP: 31 DEG C, INLET WATER TEMP: 49 DEG C | NOZZLE ASSEMBLY, SPRAY, THREAD M46, 2.5MM PITCH, 40MM THREAD LENGTH, NS016, DISTRIBUTION, COOLING TOWER WATER DISTRIBUTION SPRAY, FLOW RATE: 1400M3/H,OUTLET WATER TEMP: 31 DEG C, INLET WATER TEMP: 49 DEG C |  |  | EX | PT. KOINJAYA CO., LTD.
STP_005 | Data Enrichment | MUF |  | 2024-04-02 |  |  | PSR053844 | PSR053844 | NOZZLE ASSEMBLY, WASHER, P/N 305-9192, CAB ARRANGEMENT; FOR CATERPILLAR FRONT END LOADER MODEL 950L SERIAL NO. LXX10396 | NOZZLE ASSEMBLY, WASHER, P/N 305-9192, CAB ARRANGEMENT; FOR CATERPILLAR FRONT END LOADER MODEL 950L SERIAL NO. LXX10396 | 305-9192 | CATERPILLAR | HB | MONARK EQUIPMENT CORP.
STP_005 | Data Enrichment | MUF |  | 2024-04-02 |  |  | PSR049029 | PSR049029 | NUT, (7/8-9), P/N 7X-0449, PUSH ARM GROU | NUT, (7/8-9), P/N 7X-0449, PUSH ARM GROUP; FOR CATERPILLAR® D7R SERIES II TRACK-TYPE TRACTOR/BULLDOZER | 7X-0449 | CATERPILLAR | EX
STP_005 | Data Enrichment | MUF |  | 2024-04-02 |  |  | PSR022881 | PSR022881 | NUT, 1/2 20 THD, PARKING BRAKE, TRANSFER OUTPUT, ENGINE, P/N 7F-9572, TRANSMISSION ARRANGEMENT; FOR CATERPILLAR® ENGINE MODEL C7 MOUNTED ON MODEL 950H WHEEL LOADER J5J / JAD SERIES | NUT, 1/2 20 THD, PARKING BRAKE, TRANSFER OUTPUT, ENGINE, P/N 7F-9572, TRANSMISSION ARRANGEMENT; FOR CATERPILLAR® ENGINE MODEL C7 MOUNTED ON MODEL 950H WHEEL LOADER J5J / JAD SERIES | 7F-9572 | CATERPILLAR | EX
STP_005 | Data Enrichment | MUF |  | 2024-04-02 |  |  | PSR023181 | PSR023181 | NUT, 1/4 - 28 THD, BREAKER PANEL, P/N 6V-8187, ELECTRICAL SYSTEM; FOR CATERPILLAR® ENGINE MODEL C7 MOUNTED ON MODEL 950H WHEEL LOADER J5J / JAD SERIES | NUT, 1/4 - 28 THD, BREAKER PANEL, P/N 6V-8187, ELECTRICAL SYSTEM; FOR CATERPILLAR® ENGINE MODEL C7 MOUNTED ON MODEL 950H WHEEL LOADER J5J / JAD SERIES | 6V-8187 | CATERPILLAR | EX
STP_005 | Data Enrichment | MUF |  | 2024-04-02 |  |  | PSR057894 | PSR057894 | NUT, 19MM NC, MATERIAL: SUS316L | NUT, 19MM NC, MATERIAL: SUS316L | N/A | N/A | EX
STP_005 | Data Enrichment | MUF |  | 2024-04-02 |  |  | PSR022886 | PSR022886 | NUT, 3/4-10, UPPER, PARKING BRAKE, TRANSFER OUTPUT, ENGINE, P/N 6V-8182, ENGINE ARRANGEMENT; FOR CATERPILLAR® ENGINE MODEL C7 MOUNTED ON MODEL 950H WHEEL LOADER J5J / JAD SERIES | NUT, 3/4-10, UPPER, PARKING BRAKE, TRANSFER OUTPUT, ENGINE, P/N 6V-8182, ENGINE ARRANGEMENT; FOR CATERPILLAR® ENGINE MODEL C7 MOUNTED ON MODEL 950H WHEEL LOADER J5J / JAD SERIES | P/N 6V-8182 | CATERPILLAR | EX
STP_005 | Data Enrichment | MUF |  | 2024-04-02 |  |  | PSR106506 | PSR106506 | NUT, BALL JOINT, P/N 524W2-42491, STEERING AXLE; FOR TCM FORKLIFT TRUCK MODEL FD80Z-8 | NUT, BALL JOINT, P/N 524W2-42491, STEERING AXLE; FOR TCM FORKLIFT TRUCK MODEL FD80Z-8 |  |  | HB | LUIS AUTO SUPPLY
STP_005 | Data Enrichment | MUF |  | 2024-04-02 |  |  | PSR036496 | PSR036496 | NUT, BEARING, P/N 075-3, MATERIAL: SS41, REFERENCE DRAWING NO.: HM 06005; FOR DUST BAG FILTER SUCTION BLOWER; MFR: MESCO | NUT, BEARING, P/N 075-3, MATERIAL: SS41, REFERENCE DRAWING NO.: HM 06005; FOR DUST BAG FILTER SUCTION BLOWER; MFR: MESCO |  |  | EX
STP_005 | Data Enrichment | MUF |  | 2024-04-02 |  |  | PSR613592 | PSR613592 | NUT, BOLT, TORQUE ROD, BUSHING, REAR SUSPENSION, P/N 1-09464-011-0, ISUZU DUMP TRUCK MODEL CYZ51K9 | NUT, BOLT, TORQUE ROD, BUSHING, REAR SUSPENSION, P/N 1-09464-011-0, ISUZU DUMP TRUCK MODEL CYZ51K9 | 1-09464-011-0 | ISUZU | HB | ISUZU CEBU, INCORPORATED
STP_005 | Data Enrichment | MUF |  | 2024-04-02 |  |  | PSR026355 | PSR026355 | NUT, BUCKET, P/N M24 GB/T6182, WORKING EQUIPMENT 7; FOR YUCHAI HYDRAULIC EXCAVATOR MODEL YC210LC-8, SERIAL NO. 8830100983 | NUT, BUCKET, P/N M24 GB/T6182, WORKING EQUIPMENT 7; FOR YUCHAI HYDRAULIC EXCAVATOR MODEL YC210LC-8, SERIAL NO. 8830100983 |  |  | EX
STP_005 | Data Enrichment | MUF |  | 2024-04-02 |  |  | PSR105810 | PSR105810 | NUT, CENTER BOLT, P/N 1-09400-054-0, M16, LEAF SPRING, FRONT, SUSPENSION GROUP; FOR ISUZU DUMP TRUCK MODEL CYZ51K9 | NUT, CENTER BOLT, P/N 1-09400-054-0, M16, LEAF SPRING, FRONT, SUSPENSION GROUP; FOR ISUZU DUMP TRUCK MODEL CYZ51K9 | 1-09400-054-0 | ISUZU | EX | ALDREI TRADING
STP_005 | Data Enrichment | MUF |  | 2024-04-02 |  |  | PSR105812 | PSR105812 | NUT, CENTER BOLT, P/N 1-09400-054-0, M16, LEAF SPRING, REAR, SUSPENSION GROUP; FOR ISUZU DUMP TRUCK MODEL CYZ51K9 | NUT, CENTER BOLT, P/N 1-09400-054-0, M16, LEAF SPRING, REAR, SUSPENSION GROUP; FOR ISUZU DUMP TRUCK MODEL CYZ51K9 | P/N 1-09400-054-0 | ISUZU | EX | ALDREI TRADING
STP_005 | Data Enrichment | MUF |  | 2024-04-02 |  |  | PSR056027 | PSR056027 | NUT, CENTER BOLT, P/N 1-09400-054-0, M16, REAR LEAFSPRING, SUSPENSION GROUP; FOR ISUZU DUMP TRUCK MODEL CYZ51 | NUT, CENTER BOLT, P/N 1-09400-054-0, M16, REAR LEAFSPRING, SUSPENSION GROUP; FOR ISUZU DUMP TRUCK MODEL CYZ51 | 1-09400-054-0 | ISUZU | HB | ISUZU CEBU, INCORPORATED
STP_005 | Data Enrichment | MUF |  | 2024-04-02 |  |  | PSR951441 | PSR951441 | NUT, CUSHION RUBBER TO BRACKET, ENGINE, M14, P/N 0-91110-514-0, ENGINE MOUNTING ARRANGMENT, FOR ISUZU DUMPTRUCK MODEL CYZ51 (VIN: JALCYZ51ME7000160) WITH ENGINE MODEL 6WF1 NO. 6WF1-TCC, MFR: ISUZU | NUT, CUSHION RUBBER TO BRACKET, ENGINE, M14, P/N 0-91110-514-0, ENGINE MOUNTING ARRANGMENT, FOR ISUZU DUMPTRUCK MODEL CYZ51 (VIN: JALCYZ51ME7000160) WITH ENGINE MODEL 6WF1 NO. 6WF1-TCC, MFR: ISUZU | 0-91110-514-0 | ISUZU | EX
STP_005 | Data Enrichment | MUF |  | 2024-04-02 |  |  | PSR056364 | PSR056364 | NUT, FRANGED, FOR SPINDLL OF APM UNDER MILLING MACHINE, MFR: KAWAZOE | NUT, FRANGED, FOR SPINDLL OF APM UNDER MILLING MACHINE, MFR: KAWAZOE |  |  | EX
STP_005 | Data Enrichment | MUF |  | 2024-04-02 |  |  | PSR049947 | PSR049947 | NUT, HEX, LOCK, 3/8−16, Nl, P/N 50902, E | NUT, HEX, LOCK, 3/8−16, Nl, P/N 50902, ENGINE EXHAUST GROUP; FOR TENNANT STREET SWEEPER MODEL 331000 | 50902 | TENNANT STREET SWEEPER MODEL 331000 | EX
STP_005 | Data Enrichment | MUF |  | 2024-04-02 |  |  | PSR024914 | PSR024914 | NUT, HEX, M22X1.5, P/N 51312001018, HOOD | NUT, HEX, M22X1.5, P/N 51312001018, HOOD CYLINDER; FOR MCC BAOSTEEL SLAG POT CARRIER MODEL BGC-70B SERIAL NO. BGC-70B-14004 WITH CUMMINS ENGINE MODEL QSM11 NO. 35321838 | N/A | N/A | EX
STP_005 | Data Enrichment | MUF |  | 2024-04-02 |  |  | PSR042807 | PSR042807 | NUT, HEX, M30, REAR AXLE, P/NQ340B30T13, REAR AXLE GROUP; FOR MCC BAOSTEEL SLAG POT CARRIER MODEL BGC-70B SERIAL NO. BGC-70B-14004 WITH CUMMINS ENGINE MODEL QSM11 NO. 35321838 | NUT, HEX, M30, REAR AXLE, P/NQ340B30T13, REAR AXLE GROUP; FOR MCC BAOSTEEL SLAG POT CARRIER MODEL BGC-70B SERIAL NO. BGC-70B-14004 WITH CUMMINS ENGINE MODEL QSM11 NO. 35321838 |  |  | HB | MCC BAOSTEEL TECHNOLOGY SERVICES CO., LTD
STP_005 | Data Enrichment | MUF |  | 2024-04-02 |  |  | PSR024972 | PSR024972 | NUT, HEX, P/N 36630050170, LOCK CYLINDER | NUT, HEX, P/N 36630050170, LOCK CYLINDER ASSEMBLY; FOR MCC BAOSTEEL SLAG POT CARRIER MODEL BGC-70B SERIAL NO. BGC-70B-14004 WITH CUMMINS ENGINE MODEL QSM11 NO. 35321838 | N/A | N/A | EX
STP_005 | Data Enrichment | MUF |  | 2024-04-02 |  |  | PSR029736 | PSR029736 | NUT, HEX, P/N Q340B08, REAR AXLE ASSEMBLY GROUP; FOR MCC BAOSTEEL SLAG POT CARRIER MODEL BGC-70B SERIAL NO. BGC-70B-14004 WITH CUMMINS ENGINE MODEL QSM11 NO. 35321838 | NUT, HEX, P/N Q340B08, REAR AXLE ASSEMBLY GROUP; FOR MCC BAOSTEEL SLAG POT CARRIER MODEL BGC-70B SERIAL NO. BGC-70B-14004 WITH CUMMINS ENGINE MODEL QSM11 NO. 35321838 |  |  | HB | MCC BAOSTEEL TECHNOLOGY SERVICES CO., LTD
STP_005 | Data Enrichment | MUF |  | 2024-04-02 |  |  | PSR948786 | PSR948786 | NUT, HEXAGON, P/N N187081016, POS.: 187.1 / 009; 187.2 / 009; 187.5 / 023, FOR SATURATED STEAM TURBOSET OF BACKING PRESSURE, TYPE: GTW + B5S-5, TURBINE SERIAL NO.: 21227, MFR: DRESSER-RAND | NUT, HEXAGON, P/N N187081016, POS.: 187.1 / 009; 187.2 / 009; 187.5 / 023, FOR SATURATED STEAM TURBOSET OF BACKING PRESSURE, TYPE: GTW + B5S-5, TURBINE SERIAL NO.: 21227, MFR: DRESSER-RAND |  |  | EX
STP_005 | Data Enrichment | MUF |  | 2024-04-02 |  |  | PSR950407 | PSR950407 | NUT, HEXAGONAL, SUS 316, 1" X 8 TPI, WIDTH ACROSS FLAT: 1-5/8", THICKNESS: 63/64", MATERIAL: STAINLESS STEEL, HEAVY, PLAIN TYPE 316 | NUT, HEXAGONAL, SUS 316, 1" X 8 TPI, WIDTH ACROSS FLAT: 1-5/8", THICKNESS: 63/64", MATERIAL: STAINLESS STEEL, HEAVY, PLAIN TYPE 316 |  |  | EX | CATHAY INDUSTRIAL & MILL SUPPLY INC.
STP_005 | Data Enrichment | MUF |  | 2024-04-02 |  |  | PSR298693 | PSR298693 | NUT, HEXAGONAL, SUS 316, 5/8 X 11 TPI NC | NUT, HEXAGONAL, SUS 316, 5/8 X 11 TPI NC, WIDTH ACROSS FLATS: 15/16; HEIGHT: 35/64; MATERIAL: STAINLESS STEEL TYPE 316 | N/A | N/A | EX
STP_005 | Data Enrichment | MUF |  | 2024-04-02 |  |  | PSR411272 | PSR411272 | NUT, HEXAGONAL, SUS 316, METRIC, BOLT/SCREW SIZE: M8 X 1.25 PITCH, MATERIAL: STAINLESS STEEL TYPE 316 | NUT, HEXAGONAL, SUS 316, METRIC, BOLT/SCREW SIZE: M8 X 1.25 PITCH, MATERIAL: STAINLESS STEEL TYPE 316 |  |  | EX | CATHAY INDUSTRIAL & MILL SUPPLY INC.
STP_005 | Data Enrichment | MUF |  | 2024-04-02 |  |  | PSR201209 | PSR201209 | NUT, HUB, OUTER, DRIVE AXLE, P/N 25784-42111, TCM FORKLIFT MODEL FD80Z-8 / FD60Z-7 | NUT, HUB, OUTER, DRIVE AXLE, P/N 25784-42111, TCM FORKLIFT MODEL FD80Z-8 / FD60Z-7 |  |  | EX | LUIS AUTO SUPPLY
STP_005 | Data Enrichment | MUF |  | 2024-04-02 |  |  | PSR940106 | PSR940106 | NUT, IMPELLER CUP, POSITION NO: 4, TYPE: IS200-150-315, FOR WATER RECLAIMING PUMP 1, MFR: SHANDONG SHUANGLUN EMMERCOM PUMP CO., LTD | NUT, IMPELLER CUP, POSITION NO: 4, TYPE: IS200-150-315, FOR WATER RECLAIMING PUMP 1, MFR: SHANDONG SHUANGLUN EMMERCOM PUMP CO., LTD |  |  | EX | POWER KEY ENTERPRISE LIMITED
STP_005 | Data Enrichment | MUF |  | 2024-04-02 |  |  | PSR948652 | PSR948652 | NUT, IMPELLER, P/N 48, C3604BD, MATERIAL: BRASS, FOR COOLING WATER PUMP, MODEL: 80X65FS2F67.5, MFR: EBARA CORPORATION | NUT, IMPELLER, P/N 48, C3604BD, MATERIAL: BRASS, FOR COOLING WATER PUMP, MODEL: 80X65FS2F67.5, MFR: EBARA CORPORATION |  |  | EX
STP_005 | Data Enrichment | MUF |  | 2024-04-02 |  |  | PSR946491 | PSR946491 | NUT, IMPELLER, P/N: 33000, MAT CODE: 251, MOC DESCRIPTION: ST ST ASTM A276-316- ANLD, MFR: KIRLOSKAR BROTHER | NUT, IMPELLER, P/N: 33000, MAT CODE: 251, MOC DESCRIPTION: ST ST ASTM A276-316- ANLD, MFR: KIRLOSKAR BROTHER |  |  | EX
STP_005 | Data Enrichment | MUF |  | 2024-04-02 |  |  | PSR944061 | PSR944061 | NUT, IMPELLER, POSITION NO. 901.7, MATERIAL: 302 SS, FOR CERAMIC BACKWASH PUMP (ISO125-100-200), MFR: KSB AUSTRALIA | NUT, IMPELLER, POSITION NO. 901.7, MATERIAL: 302 SS, FOR CERAMIC BACKWASH PUMP (ISO125-100-200), MFR: KSB AUSTRALIA |  |  | EX | KSB PHILIPPINES INC.
STP_005 | Data Enrichment | MUF |  | 2024-04-02 |  |  | PSR042344 | PSR042344 | NUT, IMPELLER, POSITION NO.: 2; FOR FILTERS WASH PUMP A//B, MODEL: EA80-26, MFR: EIFEL PUMP (FUZHOU) CORPN., LTD | NUT, IMPELLER, POSITION NO.: 2; FOR FILTERS WASH PUMP A//B, MODEL: EA80-26, MFR: EIFEL PUMP (FUZHOU) CORPN., LTD |  |  | HB
STP_005 | Data Enrichment | MUF |  | 2024-04-02 |  |  | PSR936952 | PSR936952 | NUT, INJECTION PUMP, P/N MH004177, FUEL SYSTEM, FOR CATERPILLAR FORKLIFT MODEL DP80 SERIAL NO. T32C-10225 WITH ENGINE MODEL 6M60-174912 | NUT, INJECTION PUMP, P/N MH004177, FUEL SYSTEM, FOR CATERPILLAR FORKLIFT MODEL DP80 SERIAL NO. T32C-10225 WITH ENGINE MODEL 6M60-174912 | P/N MH004177 | CATERPILLAR | EX
STP_005 | Data Enrichment | MUF |  | 2024-04-02 |  |  | PSR019790 | PSR019790 | NUT, KNUCKLE PIN, P/N 01400-00010, STEERING AXLE; FOR TCM FORKLIFT MODEL FD60Z-8 / FD80Z-8 | NUT, KNUCKLE PIN, P/N 01400-00010, STEERING AXLE; FOR TCM FORKLIFT MODEL FD60Z-8 / FD80Z-8 |  |  | EX | RICH-PAUL MARKETING COMPANY INC.
STP_005 | Data Enrichment | MUF |  | 2024-04-02 |  |  | PSR023617 | PSR023617 | NUT, LOCK, (M6X1-THD), RETURN AIR BLOWER, AIR CONDITIONER, P/N 129-3178, CAB COOLING SYSTEM; FOR CATERPILLAR® ENGINE MODEL C7 MOUNTED ON MODEL 950H WHEEL LOADER J5J / JAD SERIES | NUT, LOCK, (M6X1-THD), RETURN AIR BLOWER, AIR CONDITIONER, P/N 129-3178, CAB COOLING SYSTEM; FOR CATERPILLAR® ENGINE MODEL C7 MOUNTED ON MODEL 950H WHEEL LOADER J5J / JAD SERIES | 129-3178 | CATERPILLAR | EX
STP_005 | Data Enrichment | MUF |  | 2024-04-02 |  |  | PSR951851 | PSR951851 | NUT, LOCK, FLANGE, CLUTCH, TRANSMISSION, M10 X 11.4, P/N 990951, TRANSMISSION, CLUTCH SYSTEM, FOR VOLVO DUMP TRUCK ENGINE MODEL: FMX460 84 RIGID, SERIAL NUMBER: YV2XSS0G7LA864372, MFR:VOLVO | NUT, LOCK, FLANGE, CLUTCH, TRANSMISSION, M10 X 11.4, P/N 990951, TRANSMISSION, CLUTCH SYSTEM, FOR VOLVO DUMP TRUCK ENGINE MODEL: FMX460 84 RIGID, SERIAL NUMBER: YV2XSS0G7LA864372, MFR:VOLVO | P/N 990951 | VOLVO | EX
STP_005 | Data Enrichment | MUF |  | 2024-04-02 |  |  | PSR201358 | PSR201358 | NUT, LOCK, HUB, REAR, STEERING AXLE, P/N 03192-00011, TCM FORKLIFT MODEL FD80Z-8 | NUT, LOCK, HUB, REAR, STEERING AXLE, P/N 03192-00011, TCM FORKLIFT MODEL FD80Z-8 |  |  | HB | LUIS AUTO SUPPLY
STP_005 | Data Enrichment | MUF |  | 2024-04-02 |  |  | PSR016694 | PSR016694 | NUT, LOCK, ITEM NO. 62C, FOR “WILFLEY” PUMP MODEL A7, SIZE 4 X 3-13, SERIAL NO. A703290, MFR: A.R. WILFLEY AND SONS, INC. | NUT, LOCK, ITEM NO. 62C, FOR “WILFLEY” PUMP MODEL A7, SIZE 4 X 3-13, SERIAL NO. A703290, MFR: A.R. WILFLEY AND SONS, INC. |  |  | EX
STP_005 | Data Enrichment | MUF |  | 2024-04-02 |  |  | PSR953158 | PSR953158 | NUT, LOCK, MAIN ROLLER, P/N 009-14210000, MODEL: SR-300L, MNFR: KATO WORKS CO.LTD. | NUT, LOCK, MAIN ROLLER, P/N 009-14210000, MODEL: SR-300L, MNFR: KATO WORKS CO.LTD. | 009-14210000 | KATO WORKS CO.LTD. | EX
STP_005 | Data Enrichment | MUF |  | 2024-04-02 |  |  | PSR951645 | PSR951645 | NUT, LOCK, P/N 18A, MATERIAL: FC20, FOR PRODUCT ACID PUMP TYPE FS-104A, CAPACITY: 65 M3/HR, SPEED: 1770 RPM, REFERENCE MESCO DWG. NO. JM51001, MFR: MAZDA PUMP MFG. CO., LTD., JAPAN | NUT, LOCK, P/N 18A, MATERIAL: FC20, FOR PRODUCT ACID PUMP TYPE FS-104A, CAPACITY: 65 M3/HR, SPEED: 1770 RPM, REFERENCE MESCO DWG. NO. JM51001, MFR: MAZDA PUMP MFG. CO., LTD., JAPAN | P/N: 18A | MAZDA PUMP MFG. CO., LTD., JAPAN | HB | MESCO, INC.
STP_005 | Data Enrichment | MUF |  | 2024-04-02 |  |  | PSR951648 | PSR951648 | NUT, LOCK, P/N 23A, MATERIAL: FC20, FOR PRODUCT ACID PUMP TYPE FS-104A, CAPACITY: 65 M3/HR, SPEED: 1770 RPM, REFERENCE MESCO DWG. NO. JM51001, MFR: MAZDA PUMP MFG. CO., LTD., JAPAN | NUT, LOCK, P/N 23A, MATERIAL: FC20, FOR PRODUCT ACID PUMP TYPE FS-104A, CAPACITY: 65 M3/HR, SPEED: 1770 RPM, REFERENCE MESCO DWG. NO. JM51001, MFR: MAZDA PUMP MFG. CO., LTD., JAPAN | P/N: 23A | MAZDA PUMP MFG. CO., LTD., JAPAN | HB | MESCO, INC.
STP_005 | Data Enrichment | MUF |  | 2024-04-02 |  |  | PSR045040 | PSR045040 | NUT, LOCKING, MATERIAL: C45, POSITION NO.: 16, DWG NO.: ZC1101-16; FOR AIR LOCK FEEDER, KUMERA STEAM DRYER, MFR: KUMERA | NUT, LOCKING, MATERIAL: C45, POSITION NO.: 16, DWG NO.: ZC1101-16; FOR AIR LOCK FEEDER, KUMERA STEAM DRYER, MFR: KUMERA |  |  | HB | KUMERA CORPORATION
STP_005 | Data Enrichment | MUF |  | 2024-04-02 |  |  | PSR037945 | PSR037945 | NUT, M14, MATERIAL: SUS 304. | NUT, M14, MATERIAL: SUS 304. |  |  | EX
STP_005 | Data Enrichment | MUF |  | 2024-04-02 |  |  | PSR914383 | PSR914383 | NUT, M30 (EXCESS - NEW OXYGEN PLANT) | NUT, M30 (EXCESS - NEW OXYGEN PLANT) |  |  | EX
STP_005 | Data Enrichment | MUF |  | 2024-04-02 |  |  | PSR039993 | PSR039993 | NUT, P/N 01400-10016, PROPELLER SHAFT GR | NUT, P/N 01400-10016, PROPELLER SHAFT GROUP, FOR TCM FORKLIFT MODEL FD80Z8 | N/A | N/A | EX
STP_005 | Data Enrichment | MUF |  | 2024-04-02 |  |  | PSR037774 | PSR037774 | NUT, P/N 0291 1111 00, UNDER CARRIAGE; FOR BROKK DEMOLITION MACHINE REMOTE MODEL BROKK 160 REVB2 SERIAL NO. 942529, POWER 18.5KW AT 1774RPM 3Ø 440-480V Y / 60 HZ / 38A MOTOR MODEL M3AA 160 LB.4 | NUT, P/N 0291 1111 00, UNDER CARRIAGE; FOR BROKK DEMOLITION MACHINE REMOTE MODEL BROKK 160 REVB2 SERIAL NO. 942529, POWER 18.5KW AT 1774RPM 3Ø 440-480V Y / 60 HZ / 38A MOTOR MODEL M3AA 160 LB.4 |  |  | HB | BROKK ASIA-PACIFIC PTE LTD
STP_005 | Data Enrichment | MUF |  | 2024-04-02 |  |  | PSR041910 | PSR041910 | NUT, P/N 03192-00015, DRIVE AXLE GROUP, FOR TCM FORKLIFT MODEL FD60Z8/FD80Z8 | NUT, P/N 03192-00015, DRIVE AXLE GROUP, FOR TCM FORKLIFT MODEL FD60Z8/FD80Z8 |  |  | EX | LUIS AUTO SUPPLY
STP_005 | Data Enrichment | MUF |  | 2024-04-02 |  |  | PSR043229 | PSR043229 | NUT, P/N 15793-82541, TRANSMISSION GROUP, FOR TCM FORKLIFT MODEL FD60Z-8 / FD80Z-8 | NUT, P/N 15793-82541, TRANSMISSION GROUP, FOR TCM FORKLIFT MODEL FD60Z-8 / FD80Z-8 |  |  | EX | DELUXE INDUSTRIAL SUPPLIES CORPORATION
STP_005 | Data Enrichment | MUF |  | 2024-04-02 |  |  | PSR047385 | PSR047385 | NUT, P/N 190003888459, FRONT SUSPENSION | NUT, P/N 190003888459, FRONT SUSPENSION GROUP; FOR HOWO DUMPTRUCK MODEL ZZ3257N3847A (VIN: LZZ5ELSDXFW114585) WITH ENGINE MODEL WD615.47 / SERIAL NO. 150907016077 | N/A | N/A | EX
STP_005 | Data Enrichment | MUF |  | 2024-04-02 |  |  | PSR043744 | PSR043744 | NUT, P/N 190003888467, REAR SUSPENSION GROUP; FOR HOWO DUMPTRUCK MODEL ZZ3257N3847A (VIN: LZZ5ELSDXFW114585) WITH ENGINE MODEL WD615.47 / SERIAL NO. 150907016077 | NUT, P/N 190003888467, REAR SUSPENSION GROUP; FOR HOWO DUMPTRUCK MODEL ZZ3257N3847A (VIN: LZZ5ELSDXFW114585) WITH ENGINE MODEL WD615.47 / SERIAL NO. 150907016077 |  |  | HB | ALDREI TRADING
STP_005 | Data Enrichment | MUF |  | 2024-04-02 |  |  | PSR942836 | PSR942836 | NUT, P/N 30619-10501, ENGINE ARRANGEMENT; FOR MITSUBISHI DIESEL ENGINE MODEL S6S MOUNTED ON CATERPILLAR FORKLIFT MODEL DP60 SERIAL NO. T20C-10288 | NUT, P/N 30619-10501, ENGINE ARRANGEMENT; FOR MITSUBISHI DIESEL ENGINE MODEL S6S MOUNTED ON CATERPILLAR FORKLIFT MODEL DP60 SERIAL NO. T20C-10288 | 30619-10501 | CATERPILLAR | EX | HIGHLAND TRACTOR PARTS, INC.
STP_005 | Data Enrichment | MUF |  | 2024-04-02 |  |  | PSR038069 | PSR038069 | NUT, P/N 3136 7081 70, ARM SYSTEM; FOR BROKK DEMOLITION MACHINE REMOTE MODEL BROKK 160 REVB2 SERIAL NO. 942529, POWER 18.5KW AT 1774RPM 3Ø 440-480V Y / 60 HZ / 38A MOTOR MODEL M3AA 160 LB.4 | NUT, P/N 3136 7081 70, ARM SYSTEM; FOR BROKK DEMOLITION MACHINE REMOTE MODEL BROKK 160 REVB2 SERIAL NO. 942529, POWER 18.5KW AT 1774RPM 3Ø 440-480V Y / 60 HZ / 38A MOTOR MODEL M3AA 160 LB.4 |  |  | HB | BROKK ASIA-PACIFIC PTE LTD
STP_005 | Data Enrichment | MUF |  | 2024-04-02 |  |  | PSR044638 | PSR044638 | NUT, P/N 3400013702, LOAD SECTION FRAME ASSEMBLY; FOR MCC BAOSTEEL SLAG POT CARRIER MODEL BGC-70B SERIAL NO. BGC-70B-14004 WITH CUMMINS ENGINE MODEL QSM11 NO. 35321838 | NUT, P/N 3400013702, LOAD SECTION FRAME ASSEMBLY; FOR MCC BAOSTEEL SLAG POT CARRIER MODEL BGC-70B SERIAL NO. BGC-70B-14004 WITH CUMMINS ENGINE MODEL QSM11 NO. 35321838 |  |  | HB | MCC BAOSTEEL TECHNOLOGY SERVICES CO., LTD
STP_005 | Data Enrichment | MUF |  | 2024-04-02 |  |  | PSR046082 | PSR046082 | NUT, P/N 91255-04700, STEERING LINK GROU | NUT, P/N 91255-04700, STEERING LINK GROUP; FOR CATERPILLAR FORKLIFT MODEL DP60 | 91255-04700 | CATERPILLAR | EX
STP_005 | Data Enrichment | MUF |  | 2024-04-02 |  |  | PSR950316 | PSR950316 | NUT, P/N CD172315, MATERIAL: SS400, FOR INLET VALVE CAGE OF SOOT AIR COMPRESSOR, MFR: ISHIKAWAJIMA-HARIMA HEAVY INDUSTRIES CO., LTD., JAPAN | NUT, P/N CD172315, MATERIAL: SS400, FOR INLET VALVE CAGE OF SOOT AIR COMPRESSOR, MFR: ISHIKAWAJIMA-HARIMA HEAVY INDUSTRIES CO., LTD., JAPAN |  |  | EX
STP_005 | Data Enrichment | MUF |  | 2024-04-02 |  |  | PSR942850 | PSR942850 | NUT, P/N F2300-08000, ENGINE ARRANGEMENT; FOR MITSUBISHI DIESEL ENGINE MODEL S6S MOUNTED ON CATERPILLAR FORKLIFT MODEL DP60 SERIAL NO. T20C-10288 | NUT, P/N F2300-08000, ENGINE ARRANGEMENT; FOR MITSUBISHI DIESEL ENGINE MODEL S6S MOUNTED ON CATERPILLAR FORKLIFT MODEL DP60 SERIAL NO. T20C-10288 | P/N F2300-08000 | CATERPILLAR | EX | MONARK EQUIPMENT CORP.
STP_005 | Data Enrichment | MUF |  | 2024-04-02 |  |  | PSR034496 | PSR034496 | NUT, P/N HB260A0550, BREAKER BODY PARTS; | NUT, P/N HB260A0550, BREAKER BODY PARTS; FOR OKADA 2600 HYDRAULIC BREAKER WITH SERIAL NO. 686T | N/A | N/A | EX
STP_005 | Data Enrichment | MUF |  | 2024-04-02 |  |  | PSR042864 | PSR042864 | NUT, P/N Q340B12, FUEL TANK AND PIPE GRO | NUT, P/N Q340B12, FUEL TANK AND PIPE GROUP; FOR HOWO DUMPTRUCK MODEL ZZ3257N3847A (VIN: LZZ5ELSDXFW114585) WITH ENGINE MODEL WD615.47 / SERIAL NO. 150907016077 | N/A | N/A | EX
STP_005 | Data Enrichment | MUF |  | 2024-04-02 |  |  | PSR935382 | PSR935382 | NUT, PIN, BUCKET LINK, P/N J950010, ARM SUPPORT; FOR HITACHI MINI HYDRAULIC EXCAVATOR MODEL ZX10U-2, SERIAL NO. NOHCM1MP00E00011967 | NUT, PIN, BUCKET LINK, P/N J950010, ARM SUPPORT; FOR HITACHI MINI HYDRAULIC EXCAVATOR MODEL ZX10U-2, SERIAL NO. NOHCM1MP00E00011967 | J950010 | HITACHI | EX | BRIGHTON MACHINERY CORPORATION
STP_005 | Data Enrichment | MUF |  | 2024-04-02 |  |  | PSR949035 | PSR949035 | NUT, POS. 35, P/N 5641-3, MATERIAL: PVDF, 36 PCS./SET, TYPE/MODEL: PPS300 2 STAGE PVDF D160, DUTY: 30 CU.M/HR AT 15 M HEAD AT 60 DEG.C, MEDIUM: 0-98% SULFURIC ACID, SERIAL NO. CW3538, MFR: CREST PUMPS | NUT, POS. 35, P/N 5641-3, MATERIAL: PVDF, 36 PCS./SET, TYPE/MODEL: PPS300 2 STAGE PVDF D160, DUTY: 30 CU.M/HR AT 15 M HEAD AT 60 DEG.C, MEDIUM: 0-98% SULFURIC ACID, SERIAL NO. CW3538, MFR: CREST PUMPS |  |  | EX
STP_005 | Data Enrichment | MUF |  | 2024-04-02 |  |  | PSR050757 | PSR050757 | NUT, REAR AXLE STUD BOLT HUB, P/N 1-42333-055-0, REAR AXLE GROUP; FOR ISUZU DUMPTRUCK MODELCYZ51K9 WITH ENGINE MODEL 6WF1-429896 AND SERIAL NO. JALCYZ51K97000302 | NUT, REAR AXLE STUD BOLT HUB, P/N 1-42333-055-0, REAR AXLE GROUP; FOR ISUZU DUMPTRUCK MODELCYZ51K9 WITH ENGINE MODEL 6WF1-429896 AND SERIAL NO. JALCYZ51K97000302 | P/N 1-42333-055-0 | ISUZU | HB
STP_005 | Data Enrichment | MUF |  | 2024-04-02 |  |  | PSR044178 | PSR044178 | NUT, REAR COVER TO TRANSMISSION CASE, P/ | NUT, REAR COVER TO TRANSMISSION CASE, P/N 64D7, TRANSMISSION CASE & REAR COVER GROUP; FOR MCC BAOSTEEL SLAG POT CARRIER MODEL BGC-70B SERIAL NO. BGC-70B-14004 WITH CUMMINS ENGINE MODEL QSM11 NO. 35321838 | N/A | N/A | EX
STP_005 | Data Enrichment | MUF |  | 2024-04-02 |  |  | PSR938873 | PSR938873 | NUT, RETAINER, M8 SLOTTED, FINAL DRIVE, P/N 0-91117-508-0, REAR FINAL DRIVE GROUP; FOR ISUZU DUMPTRUCK MODEL CYZ51 (VIN: JALCYZ51ME7000160) WITH ENGINE MODEL 6WF1 NO. 6WF1-TCC | NUT, RETAINER, M8 SLOTTED, FINAL DRIVE, P/N 0-91117-508-0, REAR FINAL DRIVE GROUP; FOR ISUZU DUMPTRUCK MODEL CYZ51 (VIN: JALCYZ51ME7000160) WITH ENGINE MODEL 6WF1 NO. 6WF1-TCC | P/N 0-91117-508-0 | ISUZU | EX | ISUZU CEBU, INCORPORATED
STP_005 | Data Enrichment | MUF |  | 2024-04-02 |  |  | PSR951808 | PSR951808 | NUT, RETAINER, UPPER KNUCKLE, FRONT DRIVE AXLE, P/N 1075914, STEERING SYSTEM, FOR VOLVO DUMP TRUCK ENGINE MODEL: FMX460 84 RIGID, SERIAL NUMBER: YV2XSS0G7LA864372, MFR:VOLVO | NUT, RETAINER, UPPER KNUCKLE, FRONT DRIVE AXLE, P/N 1075914, STEERING SYSTEM, FOR VOLVO DUMP TRUCK ENGINE MODEL: FMX460 84 RIGID, SERIAL NUMBER: YV2XSS0G7LA864372, MFR:VOLVO | P/N 1075914 | VOLVO | EX
STP_005 | Data Enrichment | MUF |  | 2024-04-02 |  |  | PSR662415 | PSR662415 | NUT, RH, P/N 761727, AXLE & SPINDLE BREAKDOWN, FRONT & REAR GROUP; FOR TENNANT STREET SWEEPER MODEL 331000 | NUT, RH, P/N 761727, AXLE & SPINDLE BREAKDOWN, FRONT & REAR GROUP; FOR TENNANT STREET SWEEPER MODEL 331000 | P/N 761727 | TENNANT STREET SWEEPER MODEL 331000 | EX
STP_005 | Data Enrichment | MUF |  | 2024-04-02 |  |  | PSR035892 | PSR035892 | NUT, SEAT, NG6, P/N WG9000361003, AIR SY | NUT, SEAT, NG6, P/N WG9000361003, AIR SYSTEM; FOR HOWO DUMPTRUCK MODEL ZZ3257N3847A (VIN: LZZ5ELSDXFW114585) WITH ENGINE MODEL WD615.47 / SERIAL NO. 150907016077 | N/A | N/A | EX
STP_005 | Data Enrichment | MUF |  | 2024-04-02 |  |  | PSR029895 | PSR029895 | NUT, SELF LOCK, REDUCTION & DIFFERENTIAL GROUP, P/N ME-621866, BRAKE SYSTEM; FOR CATERPILLAR FORKLIFT MODEL DP60 | NUT, SELF LOCK, REDUCTION & DIFFERENTIAL GROUP, P/N ME-621866, BRAKE SYSTEM; FOR CATERPILLAR FORKLIFT MODEL DP60 | P/N ME-621866 | CATERPILLAR | EX
STP_005 | Data Enrichment | MUF |  | 2024-04-02 |  |  | PSR042213 | PSR042213 | NUT, SLOTTED, P/N F2330-12000, TRANSMISSION ASSEMBLY GROUP; FOR CATERPILLAR FORKLIFT MODEL DP60 | NUT, SLOTTED, P/N F2330-12000, TRANSMISSION ASSEMBLY GROUP; FOR CATERPILLAR FORKLIFT MODEL DP60 | F2330-12000 | CATERPILLAR | EX
STP_005 | Data Enrichment | MUF |  | 2024-04-02 |  |  | PSR948387 | PSR948387 | NUT, SPR SETTING, M22, P/N 0-91110-522-0, SUSPENSION SYSTEM, MODEL CYZ51 (VIN: JALCYZ51ME7000160) WITH ENGINE MODEL 6WF1 NO. 6WF1-TCC, FOR ISUZU DUMPTRUCK | NUT, SPR SETTING, M22, P/N 0-91110-522-0, SUSPENSION SYSTEM, MODEL CYZ51 (VIN: JALCYZ51ME7000160) WITH ENGINE MODEL 6WF1 NO. 6WF1-TCC, FOR ISUZU DUMPTRUCK | P/N 0-91110-522-0 | ISUZU | EX | DREAM BANK & CO., LTD.
STP_005 | Data Enrichment | MUF |  | 2024-04-02 |  |  | PSR946106 | PSR946106 | NUT, STUD BOLT, INNER, P/N 01400-10020, REAR STUD BOLT ACCESSORIES, FOR TCM FORKLIFT MODEL FD60Z-8 | NUT, STUD BOLT, INNER, P/N 01400-10020, REAR STUD BOLT ACCESSORIES, FOR TCM FORKLIFT MODEL FD60Z-8 |  |  | EX | RICH-PAUL MARKETING COMPANY INC.
STP_005 | Data Enrichment | MUF |  | 2024-04-02 |  |  | PSR012215 | PSR012215 | NUT, TIE ROD END, P/N 0-91110-512-0, FRONT AXLE, ISUZU DUMPTRUCK MODEL CYZ51K9 | NUT, TIE ROD END, P/N 0-91110-512-0, FRONT AXLE, ISUZU DUMPTRUCK MODEL CYZ51K9 | 0-91110-512-0 | ISUZU | HB
STP_005 | Data Enrichment | MUF |  | 2024-04-02 |  |  | PSR056037 | PSR056037 | NUT, TORQUE ROD, M18, P/N 1-09464-011-0, REAR LEAFSPRING, SUSPENSION GROUP; FOR ISUZU DUMP TRUCK MODEL CYZ51 | NUT, TORQUE ROD, M18, P/N 1-09464-011-0, REAR LEAFSPRING, SUSPENSION GROUP; FOR ISUZU DUMP TRUCK MODEL CYZ51 | P/N 1-09464-011-0 | ISUZU | HB
STP_005 | Data Enrichment | MUF |  | 2024-04-02 |  |  | PSR056024 | PSR056024 | NUT, U-BOLT, P/N 1-09440-058-0 , REAR LEAFSPRING, SUSPENSION GROUP; FOR ISUZU DUMP TRUCK MODEL CYZ51 | NUT, U-BOLT, P/N 1-09440-058-0 , REAR LEAFSPRING, SUSPENSION GROUP; FOR ISUZU DUMP TRUCK MODEL CYZ51 | P/N 1-09440-058-0 | ISUZU | HB
STP_005 | Data Enrichment | MUF |  | 2024-04-02 |  |  | PSR047812 | PSR047812 | NUT, WHEEL INNER, P/N MC806006, FRONT AXLE COMMON GROUP; FOR CATERPILLAR FORKLIFT MODEL DP60 | NUT, WHEEL INNER, P/N MC806006, FRONT AXLE COMMON GROUP; FOR CATERPILLAR FORKLIFT MODEL DP60 | MC806006 | CATERPILLAR | EX
STP_005 | Data Enrichment | MUF |  | 2024-04-02 |  |  | PSR047813 | PSR047813 | NUT, WHEEL OUTER, P/N MC810636, FRONT AXLE COMMON GROUP; FOR CATERPILLAR FORKLIFT MODEL DP60 | NUT, WHEEL OUTER, P/N MC810636, FRONT AXLE COMMON GROUP; FOR CATERPILLAR FORKLIFT MODEL DP60 | MC810636 | CATERPILLAR | EX
STP_005 | Data Enrichment | MUF |  | 2024-04-02 |  |  | PSR041421 | PSR041421 | NUT, WING, AIR CLEANER ASSEMBLY, P/N 91861-01401, AIR INTAKE GROUP; FOR CATERPILLAR FORKLIFT MODEL DP60 | NUT, WING, AIR CLEANER ASSEMBLY, P/N 91861-01401, AIR INTAKE GROUP; FOR CATERPILLAR FORKLIFT MODEL DP60 | 91861-01401 | CATERPILLAR | EX
STP_005 | Data Enrichment | MUF |  | 2024-04-02 |  |  | PSR462280 | PSR462280 | NUT,COUNTER,SUS,M21 | NUT,COUNTER,SUS,M21 | N/A | N/A | EX
STP_005 | Data Enrichment | MUF |  | 2024-04-02 |  |  | PSR353537 | PSR353537 | NUT,DRIVER | NUT,DRIVER | N/A | N/A | EX
STP_005 | Data Enrichment | MUF |  | 2024-04-02 |  |  | PSR086202 | PSR086202 | NUT,HEX,W/CAP,ZINC ANODIZED,15.9MMDX2.5P | NUT,HEX,W/CAP,ZINC ANODIZED,15.9MMDX2.5PNUT, HEXAGONAL, WITH CAP, ZINC ANODIZED, 15.9 MM D X 2.50P. | N/A | N/A | EX
STP_005 | Data Enrichment | MUF |  | 2024-04-02 |  |  | PSR085803 | PSR085803 | NUT,HEXAGONAL,C.S.,M 9.5NUT, HEXAGONAL, | NUT,HEXAGONAL,C.S.,M 9.5NUT, HEXAGONAL, STEEL, M9.5. | N/A | N/A | EX
STP_005 | Data Enrichment | MUF |  | 2024-04-02 |  |  | PSR303651 | PSR303651 | NUT,HEXAGONAL,C.S.CL 8.8,M34X3.50 PITCH | NUT,HEXAGONAL,C.S.CL 8.8,M34X3.50 PITCH | N/A | N/A | EX
STP_005 | Data Enrichment | MUF |  | 2024-04-02 |  |  | PSR385564 | PSR385564 | NUT,HEXAGONAL,G.I.,M32 | NUT,HEXAGONAL,G.I.,M32 | N/A | N/A | EX
STP_005 | Data Enrichment | MUF |  | 2024-04-02 |  |  | PSR086237 | PSR086237 | NUT,HEXAGONAL,M.S.,M 4NUT, HEXAGONAL, M.S., M4.0. | NUT,HEXAGONAL,M.S.,M 4NUT, HEXAGONAL, M.S., M4.0. |  |  | EX
STP_005 | Data Enrichment | MUF |  | 2024-04-02 |  |  | PSR922143 | PSR922143 | NUT,IMPELLER,SUS316,12MM DIA.,U-503PS,PU | NUT,IMPELLER,SUS316,12MM DIA.,U-503PS,PU-Y80 | N/A | N/A | EX
STP_005 | Data Enrichment | MUF |  | 2024-04-02 |  |  | PSR462720 | PSR462720 | NUT,LOCK,POLYPROPYLENE,PK21 | NUT,LOCK,POLYPROPYLENE,PK21 | N/A | N/A | EX
STP_005 | Data Enrichment | MUF |  | 2024-04-02 |  |  | PSR462859 | PSR462859 | NUT,LOCK,POPYPROPYLENE,PK-29 | NUT,LOCK,POPYPROPYLENE,PK-29 | N/A | N/A | EX
STP_005 | Data Enrichment | MUF |  | 2024-04-02 |  |  | PSR461272 | PSR461272 | NUT,LOCK,SUS,M19 | NUT,LOCK,SUS,M19 | N/A | N/A | EX
STP_005 | Data Enrichment | MUF |  | 2024-04-02 |  |  | PSR461292 | PSR461292 | NUT,LOCK,SUS,M28 | NUT,LOCK,SUS,M28 | N/A | N/A | EX
STP_005 | Data Enrichment | MUF |  | 2024-04-02 |  |  | PSR529264 | PSR529264 | NUT,S45C,COUPLING,FORM-FLEX TYPE,DWG.NO. | NUT,S45C,COUPLING,FORM-FLEX TYPE,DWG.NO.MAB25S014-059,P/N 8 | N/A | N/A | EX
STP_005 | Data Enrichment | MUF |  | 2024-04-02 |  |  | PSR537131 | PSR537131 | NUT,SLOTTED,W/SLOTTED PIN,ACTUATOR VA1R,P/N 85592121-10100 & 80255826-00900 | NUT,SLOTTED,W/SLOTTED PIN,ACTUATOR VA1R,P/N 85592121-10100 & 80255826-00900 |  |  | EX
STP_005 | Data Enrichment | MUF |  | 2024-04-02 |  |  | PSR044374 | PSR044374 | NUT ,SOLENOID, P/N 251631, ELECTRIC CONT | NUT ,SOLENOID, P/N 251631, ELECTRIC CONTROL GROUP; FOR MCC BAOSTEEL SLAG POT CARRIER MODEL BGC-70B SERIAL NO. BGC-70B-14004 WITH CUMMINS ENGINE MODEL QSM11 NO. 35321838 | N/A | N/A | EX
STP_005 | Data Enrichment | MUF |  | 2024-04-02 |  |  | PSR949090 | PSR949090 | NUT-JAM, HEX, P/N BNMD-BB-M016; FOR TYPE KOBE-ALLIS ISOTHERMAL CENTRIFUGAL AIR COMPRESSOR MODEL VG 584, 24,700 Nm3/HR, MFR: KOBE STEEL, LTD., JAPAN | NUT-JAM, HEX, P/N BNMD-BB-M016; FOR TYPE KOBE-ALLIS ISOTHERMAL CENTRIFUGAL AIR COMPRESSOR MODEL VG 584, 24,700 Nm3/HR, MFR: KOBE STEEL, LTD., JAPAN |  |  | EX | MESCO, INC.
STP_005 | Data Enrichment | MUF |  | 2024-04-02 |  |  | PSR039587 | PSR039587 | NYLOBOND, STEEL CORD RUBBER CEMENT, P/N 106329, 4 LT/ CAN; MFR: FENNER DUNLOP; SHOULD BE PACKED ACCORDING TO IATA STANDARDS | NYLOBOND, STEEL CORD RUBBER CEMENT, P/N 106329, 4 LT/ CAN; MFR: FENNER DUNLOP; SHOULD BE PACKED ACCORDING TO IATA STANDARDS |  |  | EX | FENNER DUNLOP AUSTRALIA PTY LTD
STP_005 | Data Enrichment | MUF |  | 2024-04-02 |  |  | PSR054390 | PSR054390 | O RING, ID: Ø127MM, 3MM DIAMETER MATERIAL, P/N EN9922, FOR: HYDRAULIC FILTERS SUIT CAT C93A / CAT C9.3 3B, QJ341 MOBILE JAW CRUSHER, MFR: SANDVIK | O RING, ID: Ø127MM, 3MM DIAMETER MATERIAL, P/N EN9922, FOR: HYDRAULIC FILTERS SUIT CAT C93A / CAT C9.3 3B, QJ341 MOBILE JAW CRUSHER, MFR: SANDVIK |  |  | EX
STP_005 | Data Enrichment | MUF |  | 2024-04-02 |  |  | PSR057857 | PSR057857 | O-CLIP, DOUBLE EAR, STAINLESS, SIZE: 11M -13MM, BRAND: AFS | O-CLIP, DOUBLE EAR, STAINLESS, SIZE: 11M -13MM, BRAND: AFS |  |  | EX
STP_005 | Data Enrichment | MUF |  | 2024-04-02 |  |  | PSR057866 | PSR057866 | O-CLIP, DOUBLE EAR, STAINLESS, SIZE: 13MM-15MM, BRAND: AFS | O-CLIP, DOUBLE EAR, STAINLESS, SIZE: 13MM-15MM, BRAND: AFS |  |  | EX
STP_005 | Data Enrichment | MUF |  | 2024-04-02 |  |  | PSR057859 | PSR057859 | O-CLIP, DOUBLE EAR, STAINLESS, SIZE: 14MM-17MM, BRAND: AFS | O-CLIP, DOUBLE EAR, STAINLESS, SIZE: 14MM-17MM, BRAND: AFS |  |  | EX
STP_005 | Data Enrichment | MUF |  | 2024-04-02 |  |  | PSR057860 | PSR057860 | O-CLIP, DOUBLE EAR, STAINLESS, SIZE: 15MM-18MM, BRAND: AFS | O-CLIP, DOUBLE EAR, STAINLESS, SIZE: 15MM-18MM, BRAND: AFS |  |  | EX
STP_005 | Data Enrichment | MUF |  | 2024-04-02 |  |  | PSR057861 | PSR057861 | O-CLIP, DOUBLE EAR, STAINLESS, SIZE: 17MM-20MM, BRAND: AFS | O-CLIP, DOUBLE EAR, STAINLESS, SIZE: 17MM-20MM, BRAND: AFS |  |  | EX
STP_005 | Data Enrichment | MUF |  | 2024-04-02 |  |  | PSR057867 | PSR057867 | O-CLIP, DOUBLE EAR, STAINLESS, SIZE: 20MM-23MM, BRAND: AFS | O-CLIP, DOUBLE EAR, STAINLESS, SIZE: 20MM-23MM, BRAND: AFS |  |  | EX
STP_005 | Data Enrichment | MUF |  | 2024-04-02 |  |  | PSR057864 | PSR057864 | O-CLIP, DOUBLE EAR, STAINLESS, SIZE: 22MM-25MM, BRAND: AFS | O-CLIP, DOUBLE EAR, STAINLESS, SIZE: 22MM-25MM, BRAND: AFS |  |  | EX
STP_005 | Data Enrichment | MUF |  | 2024-04-02 |  |  | PSR057862 | PSR057862 | O-CLIP, DOUBLE EAR, STAINLESS,SIZE: 18MM-21MM, BRAND: AFS | O-CLIP, DOUBLE EAR, STAINLESS,SIZE: 18MM-21MM, BRAND: AFS |  |  | EX
STP_005 | Data Enrichment | MUF |  | 2024-04-02 |  |  | PSR280593 | PSR280593 | OIL, EDWARDS SUPERGRADE A | OIL, EDWARDS SUPERGRADE A |  |  | EX
STP_005 | Data Enrichment | MUF |  | 2024-04-02 |  |  | PSR020714 | PSR020714 | OIL, ENGINE, P/N R315W40, ISUZU 4BG1 ENGINE; FOR AIRMAN AIR COMPRESSOR MODEL PDS 390S-4B1. | OIL, ENGINE, P/N R315W40, ISUZU 4BG1 ENGINE; FOR AIRMAN AIR COMPRESSOR MODEL PDS 390S-4B1. | P/N R315W40 | ISUZU | EX
STP_005 | Data Enrichment | MUF |  | 2024-04-02 |  |  | PSR061347 | PSR061347 | OIL, GEAR, PETRON GEP-140, GRADE: SAE 140, QUALITY LEVEL: API SERVICE GL-4, 200 LITERS / DRUM; MFR: PETRON | OIL, GEAR, PETRON GEP-140, GRADE: SAE 140, QUALITY LEVEL: API SERVICE GL-4, 200 LITERS / DRUM; MFR: PETRON |  |  | EX | PETRON CORPORATION
STP_005 | Data Enrichment | MUF |  | 2024-04-02 |  |  | PSR043253 | PSR043253 | OIL, GEAR, SAE 90, SCHAEFFER MOLY 209, V | OIL, GEAR, SAE 90, SCHAEFFER MOLY 209, VISCOSITY 16.5-22.5cSt (100ºC), FLASH POINT 227 DEG. C., WATER RESISTANT, FOR HIGH PRESSURE APPLICATION UP TO 500000PSI, 20L/PL | N/A | N/A | EX
STP_005 | Data Enrichment | MUF |  | 2024-04-02 |  |  | PSR942050 | PSR942050 | OIL, GEAR, SPIRAX S2 A 140, 209 LITERS / DRUM; MFR: SHELL | OIL, GEAR, SPIRAX S2 A 140, 209 LITERS / DRUM; MFR: SHELL |  |  | HB | PILIPINAS SHELL PETROLEUM CORPORATION
STP_005 | Data Enrichment | MUF |  | 2024-04-02 |  |  | PSR942046 | PSR942046 | OIL, GEAR, SPIRAX S2 G 90, 209 LI/DRUM, MFR: SHELL | OIL, GEAR, SPIRAX S2 G 90, 209 LI/DRUM, MFR: SHELL |  |  | HB | PILIPINAS SHELL PETROLEUM CORPORATION
STP_005 | Data Enrichment | MUF |  | 2024-04-02 |  |  | PSR942670 | PSR942670 | OIL, HYDRAULIC, ISO 15/13, VISCOSITY GRADE: 32, VISCOSITY INDEX: 200, TYPE: CHEVRON RANDO HD PREMIUM, FOR GENIE GS 3232 | OIL, HYDRAULIC, ISO 15/13, VISCOSITY GRADE: 32, VISCOSITY INDEX: 200, TYPE: CHEVRON RANDO HD PREMIUM, FOR GENIE GS 3232 |  |  | EX
STP_005 | Data Enrichment | MUF |  | 2024-04-02 |  |  | PSR942041 | PSR942041 | OIL, HYDRAULIC, TELLUS S2 MX 32, 209 LITERS / DRUM; MFR: SHELL | OIL, HYDRAULIC, TELLUS S2 MX 32, 209 LITERS / DRUM; MFR: SHELL |  |  | HB | PILIPINAS SHELL PETROLEUM CORPORATION
STP_005 | Data Enrichment | MUF |  | 2024-04-02 |  |  | PSR942040 | PSR942040 | OIL, HYDRAULIC, TELLUS S2 MX 46, 209 LITERS / DRUM; MFR: SHELL | OIL, HYDRAULIC, TELLUS S2 MX 46, 209 LITERS / DRUM; MFR: SHELL |  |  | HB | PILIPINAS SHELL PETROLEUM CORPORATION
STP_005 | Data Enrichment | MUF |  | 2024-04-02 |  |  | PSR945448 | PSR945448 | OIL, HYDRAULIC, TELLUS S2 MX 68, 209 LITERS / DRUM, MFR: SHELL | OIL, HYDRAULIC, TELLUS S2 MX 68, 209 LITERS / DRUM, MFR: SHELL |  |  | HB | PILIPINAS SHELL PETROLEUM CORPORATION
STP_005 | Data Enrichment | MUF |  | 2024-04-02 |  |  | PSR945441 | PSR945441 | OIL, INDUSTRIAL GEAR, OMALA S4 GXV 220, 20 LI/PL, BRAND: SHELL | OIL, INDUSTRIAL GEAR, OMALA S4 GXV 220, 20 LI/PL, BRAND: SHELL |  |  | HB | PILIPINAS SHELL PETROLEUM CORPORATION
STP_005 | Data Enrichment | MUF |  | 2024-04-02 |  |  | PSR042638 | PSR042638 | OIL, LUBRICANT, SHELL TURBO T 46 | OIL, LUBRICANT, SHELL TURBO T 46 |  |  | EX | PILIPINAS SHELL PETROLEUM CORPORATION
STP_005 | Data Enrichment | MUF |  | 2024-04-02 |  |  | PSR048416 | PSR048416 | OIL, LUBRICATING, CORENA S2 P 100; BRAND: SHELL | OIL, LUBRICATING, CORENA S2 P 100; BRAND: SHELL |  |  | EX | PILIPINAS SHELL PETROLEUM CORPORATION
STP_005 | Data Enrichment | MUF |  | 2024-04-02 |  |  | PSR048931 | PSR048931 | OIL, LUBRICATING, CORENA S2 P 68, ISO VCG 68, 209L / DRUM; BRAND: SHELL | OIL, LUBRICATING, CORENA S2 P 68, ISO VCG 68, 209L / DRUM; BRAND: SHELL |  |  | EX
STP_005 | Data Enrichment | MUF |  | 2024-04-02 |  |  | PSR036474 | PSR036474 | OIL, LUBRICATING, GEARFLUID, 5K, SPECIFIC GRAVITY AT 15.6 DEG. C.: 1.0022, COLOR: BLACK, VISCOSITY AT 40 DEG. C., cSt: 5057, 200 LIT/DRUM; MFR: PETRON | OIL, LUBRICATING, GEARFLUID, 5K, SPECIFIC GRAVITY AT 15.6 DEG. C.: 1.0022, COLOR: BLACK, VISCOSITY AT 40 DEG. C., cSt: 5057, 200 LIT/DRUM; MFR: PETRON |  |  | EX
STP_005 | Data Enrichment | MUF |  | 2024-04-02 |  |  | PSR022735 | PSR022735 | OIL, LUBRICATING, HYDROTUR T 68, ISO NO. VG 68, 200 LITERS / DRUM, BRAND: PETRON | OIL, LUBRICATING, HYDROTUR T 68, ISO NO. VG 68, 200 LITERS / DRUM, BRAND: PETRON |  |  | EX | PETRON CORPORATION
STP_005 | Data Enrichment | MUF |  | 2024-04-02 |  |  | PSR942047 | PSR942047 | OIL, LUBRICATING, MORLINA S2 B 150, 209 LITERS / DRUM; MFR: SHELL | OIL, LUBRICATING, MORLINA S2 B 150, 209 LITERS / DRUM; MFR: SHELL |  |  | HB | PILIPINAS SHELL PETROLEUM CORPORATION
STP_005 | Data Enrichment | MUF |  | 2024-04-02 |  |  | PSR942049 | PSR942049 | OIL, LUBRICATING, OMALA S2 GX 150, 209 LITERS / DRUM; MFR: SHELL | OIL, LUBRICATING, OMALA S2 GX 150, 209 LITERS / DRUM; MFR: SHELL |  |  | HB | PILIPINAS SHELL PETROLEUM CORPORATION
STP_005 | Data Enrichment | MUF |  | 2024-04-02 |  |  | PSR942044 | PSR942044 | OIL, LUBRICATING, OMALA S2 GX 220, 209 LITERS / DRUM; MFR: SHELL | OIL, LUBRICATING, OMALA S2 GX 220, 209 LITERS / DRUM; MFR: SHELL |  |  | HB | PILIPINAS SHELL PETROLEUM CORPORATION
STP_005 | Data Enrichment | MUF |  | 2024-04-02 |  |  | PSR942045 | PSR942045 | OIL, LUBRICATING, OMALA S2 GX 460, 209 LITERS / DRUM; MFR: SHELL | OIL, LUBRICATING, OMALA S2 GX 460, 209 LITERS / DRUM; MFR: SHELL |  |  | HB | PILIPINAS SHELL PETROLEUM CORPORATION
STP_005 | Data Enrichment | MUF |  | 2024-04-02 |  |  | PSR945443 | PSR945443 | OIL, LUBRICATING, RIM R3+ 30 CF228.0, 209 LI/DR, BRAND: SHELL | OIL, LUBRICATING, RIM R3+ 30 CF228.0, 209 LI/DR, BRAND: SHELL |  |  | HB | PILIPINAS SHELL PETROLEUM CORPORATION
STP_005 | Data Enrichment | MUF |  | 2024-04-02 |  |  | PSR942048 | PSR942048 | OIL, LUBRICATING, RIMR4X15W40CI4E7DH1, 209 LITERS / DRUM; MFR: SHELL | OIL, LUBRICATING, RIMR4X15W40CI4E7DH1, 209 LITERS / DRUM; MFR: SHELL |  |  | HB | PILIPINAS SHELL PETROLEUM CORPORATION
STP_005 | Data Enrichment | MUF |  | 2024-04-02 |  |  | PSR942042 | PSR942042 | OIL, LUBRICATING, TELLUS S2 VX 32, PACKAGING: 209 LITERS / DRUM; MFR: SHELL | OIL, LUBRICATING, TELLUS S2 VX 32, PACKAGING: 209 LITERS / DRUM; MFR: SHELL |  |  | HB | PILIPINAS SHELL PETROLEUM CORPORATION
STP_005 | Data Enrichment | MUF |  | 2024-04-02 |  |  | PSR942814 | PSR942814 | OIL, LUBRICATING, TURBO T 68, ISO NO. VG 68, 209 LITERS / DRUM, BRAND: SHELL | OIL, LUBRICATING, TURBO T 68, ISO NO. VG 68, 209 LITERS / DRUM, BRAND: SHELL |  |  | HB | PILIPINAS SHELL PETROLEUM CORPORATION
STP_005 | Data Enrichment | MUF |  | 2024-04-02 |  |  | PSR942043 | PSR942043 | OIL, LUBRICATING, TURBO T32, 209 LITERS / DRUM; MFR: SHELL | OIL, LUBRICATING, TURBO T32, 209 LITERS / DRUM; MFR: SHELL |  |  | HB | PILIPINAS SHELL PETROLEUM CORPORATION
STP_005 | Data Enrichment | MUF |  | 2024-04-02 |  |  | PSR941815 | PSR941815 | OIL, MINERAL 500ML PER BOTTLE | OIL, MINERAL 500ML PER BOTTLE |  |  | EX | SAN PHARMA
STP_005 | Data Enrichment | MUF |  | 2024-04-02 |  |  | PSR944079 | PSR944079 | OIL, SILICONE, 10000 CUPS, 18 ML, COOLING FAN OIL LUCBRICANT, FOR AUTOMOTIVE COOLING FAN WITH BRAND: HARDEX | OIL, SILICONE, 10000 CUPS, 18 ML, COOLING FAN OIL LUCBRICANT, FOR AUTOMOTIVE COOLING FAN WITH BRAND: HARDEX |  |  | EX | JVRA INDUSTRIAL SALES AND SERVICES
STP_005 | Data Enrichment | MUF |  | 2024-04-02 |  |  | PSR053012 | PSR053012 | OIL, SILICONE, CAT. NO.: 1269-36, CAPACI | OIL, SILICONE, CAT. NO.: 1269-36, CAPACITY: 15 mL PER BOTTLE, FOR PORTABLE TURBIDIMETER MODEL 2100P, BRAND: HACH | N/A | N/A | EX
STP_005 | Data Enrichment | MUF |  | 2024-04-02 |  |  | PSR945446 | PSR945446 | OIL, SPIRAX S4 CX 30, 209 LI/DR, BRAND:SHELL | OIL, SPIRAX S4 CX 30, 209 LI/DR, BRAND:SHELL |  |  | HB | PILIPINAS SHELL PETROLEUM CORPORATION
STP_005 | Data Enrichment | MUF |  | 2024-04-02 |  |  | PSR942057 | PSR942057 | OIL, SPIRAX S4 CX 50, FOR WHEEL LOADER MODEL 950H, WITH ENGINE MODEL C7; 209 LI/DRUM; MFR: SHELL | OIL, SPIRAX S4 CX 50, FOR WHEEL LOADER MODEL 950H, WITH ENGINE MODEL C7; 209 LI/DRUM; MFR: SHELL |  |  | HB | PILIPINAS SHELL PETROLEUM CORPORATION
STP_005 | Data Enrichment | MUF |  | 2024-04-02 |  |  | PSR045888 | PSR045888 | OIL, SYNTHETIC, ALL SEASON, T-30, P/N 89237903; FOR IR AIR COMPRESSOR, MODEL: 2545C10/12, CAPACITY: 0.96 M3/MIN, DISCHARGE PRESSURE: 1.2 MPA, COMPRESSOR SPEED: 1025 R/MIN, BRAND: INGERSOLL RAND | OIL, SYNTHETIC, ALL SEASON, T-30, P/N 89237903; FOR IR AIR COMPRESSOR, MODEL: 2545C10/12, CAPACITY: 0.96 M3/MIN, DISCHARGE PRESSURE: 1.2 MPA, COMPRESSOR SPEED: 1025 R/MIN, BRAND: INGERSOLL RAND | 89237903 | INGERSOLL RAND | EX | INGERSOLL-RAND SINGAPORE ENTERPRISES PTE. LTD.
STP_005 | Data Enrichment | MUF |  | 2024-04-02 |  |  | PSR942055 | PSR942055 | OIL, TRANSFORMER, DIALA S4 ZX-I 1, 209 LI/DRUM MFR: SHELL | OIL, TRANSFORMER, DIALA S4 ZX-I 1, 209 LI/DRUM MFR: SHELL |  |  | HB | PILIPINAS SHELL PETROLEUM CORPORATION
STP_005 | Data Enrichment | MUF |  | 2024-04-02 |  |  | PSR945445 | PSR945445 | OIL, TRANSMISSION, SPIRAX S1 ATF TASA, 209 LI/DRUM; MFR: SHELL | OIL, TRANSMISSION, SPIRAX S1 ATF TASA, 209 LI/DRUM; MFR: SHELL |  |  | EX | PILIPINAS SHELL PETROLEUM CORPORATION
STP_005 | Data Enrichment | MUF |  | 2024-04-02 |  |  | PSR050076 | PSR050076 | OIL SEAL, FRONT HUB, P/N 10962504100, FRONT HUB GROUP; FOR ISUZU DUMPTRUCK MODEL CYZ51 WITH ENGINE MODEL 6WF1-TCC AND SERIAL NO. JALCYZ51ME7000160 | OIL SEAL, FRONT HUB, P/N 10962504100, FRONT HUB GROUP; FOR ISUZU DUMPTRUCK MODEL CYZ51 WITH ENGINE MODEL 6WF1-TCC AND SERIAL NO. JALCYZ51ME7000160 | P/N 10962504100 | ISUZU | HB | ALDREI TRADING
STP_005 | Data Enrichment | MUF |  | 2024-04-02 |  |  | PSR272215 | PSR272215 | OPTO-COUPLER MDL;EE-SJ23COUPLER, OPTO, M | OPTO-COUPLER MDL;EE-SJ23COUPLER, OPTO, MODEL EE-SJ23-B, OMRON BRAND. | EE-SJ23-B | OMRON | EX
STP_005 | Data Enrichment | MUF |  | 2024-04-02 |  |  | PSR200494 | PSR200494 | ORBITROL ASSY, STEERING, P/N 55782-40202, TCM FORKLIFT MODEL FD80Z-8 | ORBITROL ASSY, STEERING, P/N 55782-40202, TCM FORKLIFT MODEL FD80Z-8 |  |  | EX | RICH-PAUL MARKETING COMPANY INC.
STP_005 | Data Enrichment | MUF |  | 2024-04-02 |  |  | PSR023338 | PSR023338 | ORGANIZER, FOLDER/MAGAZINE, SIZE: LEGAL (8.5' X 14), WITH 4 VERTICAL SECTION, MATERIAL: PLASTIC, COLOR: BLACK | ORGANIZER, FOLDER/MAGAZINE, SIZE: LEGAL (8.5' X 14), WITH 4 VERTICAL SECTION, MATERIAL: PLASTIC, COLOR: BLACK |  |  | EX | RHEVLAN ENTERPRISES
STP_005 | Data Enrichment | MUF |  | 2024-04-02 |  |  | PSRR581504 | PSRR581504 | ORIFICE, PLATE, I.D.: 125 mm, WITH INTEG | ORIFICE, PLATE, I.D.: 125 mm, WITH INTEGRAL RING, STEAM PLANT FLOW ELEMENT | N/A | N/A | EX
STP_005 | Data Enrichment | MUF |  | 2024-04-02 |  |  | PSR128138 | PSR128138 | ORIFICE,PLATE,W/INTEGRAL RING, 65MM NOM. | ORIFICE,PLATE,W/INTEGRAL RING, 65MM NOM.PIPE SIZE;ORIFICE BORE TYPE=CONCENTRICEDGE, WITHOUT TAB HANDLE; MATERIAL=SUS304 STAINLESS STEEL; FLANGE RATING=63K (JIS 63 KG/CM2); MODEL FOK65-ENS-27-63K-GTS; | N/A | N/A | EX
STP_005 | Data Enrichment | MUF |  | 2024-04-02 |  |  | PSR455638 | PSR455638 | O-RING, 1.30 X 1.5, P/N 762-058, SULFUR | O-RING, 1.30 X 1.5, P/N 762-058, SULFUR ANALYZER, LECO MODEL S-600 | N/A | N/A | EX
STP_005 | Data Enrichment | MUF |  | 2024-04-02 |  |  | PSR031259 | PSR031259 | O-RING, 80DL50-20×2, DIMENSION: 356.5 X 2 mm, MATERIAL: RUBBER, SPARE CODE: C0607.8.2, DRAWING NO.: CN0536DD0607WD1-5; FOR PRESSURE PUMP 1 FOR HYDROSEAL 1 ( 2 UNIT ), Q=51m3/h, H=60.5m, U=440V, MFR: SHANDONG SHUANGLUN EMMECOM PUMP CO., LTD | O-RING, 80DL50-20×2, DIMENSION: 356.5 X 2 mm, MATERIAL: RUBBER, SPARE CODE: C0607.8.2, DRAWING NO.: CN0536DD0607WD1-5; FOR PRESSURE PUMP 1 FOR HYDROSEAL 1 ( 2 UNIT ), Q=51m3/h, H=60.5m, U=440V, MFR: SHANDONG SHUANGLUN EMMECOM PUMP CO., LTD |  |  | EX
STP_005 | Data Enrichment | MUF |  | 2024-04-02 |  |  | PSR021633 | PSR021633 | O-RING, 85.6 X 3.1L, P/N 33216080, DWG N | O-RING, 85.6 X 3.1L, P/N 33216080, DWG NO. 11FYF080, REF NO. 369, OIL PIPING; FOR VPSA 4 HITACHI INSTRUMENT AIR COMPRESSOR | 33216080 | HITACHI | EX
STP_005 | Data Enrichment | MUF |  | 2024-04-02 |  |  | PSR949362 | PSR949362 | O-RING, ADAPTED, P/N 250389Z01D, SEALING ELEMENT, FOR CARGO TRUCK WITH CAB & CHASSIS UD QUESTER CGE420 8X4WD, ENGINE: IN-LINE 6 CYLINDER EURO 4 MODEL GH11E 10.8L 420HP, MFR: UD TRUCKS CORPORATION | O-RING, ADAPTED, P/N 250389Z01D, SEALING ELEMENT, FOR CARGO TRUCK WITH CAB & CHASSIS UD QUESTER CGE420 8X4WD, ENGINE: IN-LINE 6 CYLINDER EURO 4 MODEL GH11E 10.8L 420HP, MFR: UD TRUCKS CORPORATION |  |  | HB | CIVIC MERCHANDISING INC
STP_005 | Data Enrichment | MUF |  | 2024-04-02 |  |  | PSR021034 | PSR021034 | O-RING, ADAPTER, P/N 35 / 36, 202.87 X 2 | O-RING, ADAPTER, P/N 35 / 36, 202.87 X 2.62, MATERIAL: NBR; FOR PNEUMATIC TORQUE CYLINDER ACTUATOR OPERATED, ACTUATOR MODEL: NB-20N / NB-20N-AR | N/A | N/A | EX
STP_005 | Data Enrichment | MUF |  | 2024-04-02 |  |  | PSR031265 | PSR031265 | O-RING, ADL3×11, DIMENSION: 150 X 3 mm, MATERIAL: RUBBER, SPARE CODE: C0607.9.2; FOR PRESSURE PUMP 2 FOR HYDROSEAL ( 2 UNIT ), Q=2m3/h, H=85m, U=440V, MFR: SHANDONG SHUANGLUN EMMERCOM PUMP CO., LTD | O-RING, ADL3×11, DIMENSION: 150 X 3 mm, MATERIAL: RUBBER, SPARE CODE: C0607.9.2; FOR PRESSURE PUMP 2 FOR HYDROSEAL ( 2 UNIT ), Q=2m3/h, H=85m, U=440V, MFR: SHANDONG SHUANGLUN EMMERCOM PUMP CO., LTD |  |  | EX
STP_005 | Data Enrichment | MUF |  | 2024-04-02 |  |  | PSR020397 | PSR020397 | O-RING, ASSORTMENT, SET, SAE, MODEL: 1RGZ4, MATERIAL: VITON, NUMBER OF SIZES: 12, NUMBER OF PIECES: 550, HARDNESS: 75 SHORE A, TEMP. RANGE: -15 DEG. F ~ 400 DEG. F, COMPLIANT WITH SAE J200 & ASTM D2000 STANDARDS, ENCLOSED IN PLASTIC | O-RING, ASSORTMENT, SET, SAE, MODEL: 1RGZ4, MATERIAL: VITON, NUMBER OF SIZES: 12, NUMBER OF PIECES: 550, HARDNESS: 75 SHORE A, TEMP. RANGE: -15 DEG. F ~ 400 DEG. F, COMPLIANT WITH SAE J200 & ASTM D2000 STANDARDS, ENCLOSED IN PLASTIC BOX WITH LID CHART, REFERENCE GRAINGER ITEM NO. 1RGZ4 |  |  | EX
STP_005 | Data Enrichment | MUF |  | 2024-04-02 |  |  | PSR055285 | PSR055285 | O-RING, BEARING CARRIER, P/N 72A, FOR WILFLEY PUMP MODEL A7, SIZE 6 x 4-10, SERIAL NO. A703396, MAKER: A. R. WILFLEY AND SONS, INC. | O-RING, BEARING CARRIER, P/N 72A, FOR WILFLEY PUMP MODEL A7, SIZE 6 x 4-10, SERIAL NO. A703396, MAKER: A. R. WILFLEY AND SONS, INC. | 72A | WILFLEY A R AND SONS | HB
STP_005 | Data Enrichment | MUF |  | 2024-04-02 |  |  | PSR655932 | PSR655932 | O-RING, CENTERING, P/N 035-02404-04, NW25BU/AL, X-RAY FLUORESCENCE SPECTROPHOTOMETER SHIMADZU MODEL MXF-2100 | O-RING, CENTERING, P/N 035-02404-04, NW25BU/AL, X-RAY FLUORESCENCE SPECTROPHOTOMETER SHIMADZU MODEL MXF-2100 |  |  | EX
STP_005 | Data Enrichment | MUF |  | 2024-04-02 |  |  | PSR044170 | PSR044170 | O-RING, CLUTCH PRESSURE TUBE, P/N 60K400 | O-RING, CLUTCH PRESSURE TUBE, P/N 60K40026, TRANSMISSION CASE & REAR COVER GROUP; FOR MCC BAOSTEEL SLAG POT CARRIER MODEL BGC-70B SERIAL NO. BGC-70B-14004 WITH CUMMINS ENGINE MODEL QSM11 NO. 35321838. | N/A | N/A | EX
STP_005 | Data Enrichment | MUF |  | 2024-04-02 |  |  | PSR105008 | PSR105008 | O-RING, CONTROL VALVE, P/N 4J-8997, HYDR | O-RING, CONTROL VALVE, P/N 4J-8997, HYDRAULIC SYSTEM; FOR CATERPILLAR® D7R SERIES II TRACK-TYPE TRACTOR/BULLDOZER | 4J-8997 | CATERPILLAR | EX
STP_005 | Data Enrichment | MUF |  | 2024-04-02 |  |  | PSR029057 | PSR029057 | O-RING, COOLANT PUMP, P/N 16118-1020, EN | O-RING, COOLANT PUMP, P/N 16118-1020, ENGINE COOLANT PUMP GROUP; FOR HINO PRIME MOVER MODEL SS1EKV (VIN: JHDSS1EK3F1S13917) WITH ENGINE MODEL E13C TR | N/A | N/A | EX
STP_005 | Data Enrichment | MUF |  | 2024-04-02 |  |  | PSR202148 | PSR202148 | O-RING, COVER, GEAR CASE, P/N 20A11C2M23 | O-RING, COVER, GEAR CASE, P/N 20A11C2M234, INGERSOLL-RAND AIR COMPRESSOR MODEL P375A-WD COUPLED WITH DEUTZ ENGINE F6L912 | 20A11C2M234 | INGERSOLL RAND | EX
STP_005 | Data Enrichment | MUF |  | 2024-04-02 |  |  | PSR021009 | PSR021009 | O-RING, COVER, P/N 25, 129.4 X 3.1, MATE | O-RING, COVER, P/N 25, 129.4 X 3.1, MATERIAL: NBR; FOR DOUBLE ACTING PNEUMATIC CYLINDER (NB-13N / NB-13N-AR), MFR: NBS | N/A | N/A | EX
STP_005 | Data Enrichment | MUF |  | 2024-04-02 |  |  | PSR952240 | PSR952240 | O-RING, CS: 5.70 MM (0.224 IN), ID: 249.30 MM (9.815 IN), RUBBER, G250/HNBR70, DURO BLACK, TUBE/SHELL SEAL, FOR BL-D01~03 OIL COOLER | O-RING, CS: 5.70 MM (0.224 IN), ID: 249.30 MM (9.815 IN), RUBBER, G250/HNBR70, DURO BLACK, TUBE/SHELL SEAL, FOR BL-D01~03 OIL COOLER |  |  | HB
STP_005 | Data Enrichment | MUF |  | 2024-04-02 |  |  | PSR937385 | PSR937385 | O-RING, CYLINDER COVER, 2ND STAGE, D180X5, CODE: 162061, ARTICLE: 021.505.018.002, OXYGEN COMPRESSOR TYPE 2D140-2A, SERIAL NO: 7508/7751, MAKER BURCKHARDT COMPRESSION | O-RING, CYLINDER COVER, 2ND STAGE, D180X5, CODE: 162061, ARTICLE: 021.505.018.002, OXYGEN COMPRESSOR TYPE 2D140-2A, SERIAL NO: 7508/7751, MAKER BURCKHARDT COMPRESSION | CODE: 162061, ARTICLE: 021.505.018.002 | BURCKHARDT COMPRESSION | EX
STP_005 | Data Enrichment | MUF |  | 2024-04-02 |  |  | PSR055274 | PSR055274 | O-RING, EXPELLER, P/N 19, FOR WILFLEY PUMP MODEL A7, SIZE 6 x 4-10, SERIAL NO. A703396, MAKER: A. R. WILFLEY AND SONS, INC. | O-RING, EXPELLER, P/N 19, FOR WILFLEY PUMP MODEL A7, SIZE 6 x 4-10, SERIAL NO. A703396, MAKER: A. R. WILFLEY AND SONS, INC. | 19 | WILFLEY A R AND SONS | HB
STP_005 | Data Enrichment | MUF |  | 2024-04-02 |  |  | PSR952885 | PSR952885 | O-RING, EXPELLER, P/N 19, SIZE: 3 X 1.5-10, MEDIUM: ELECTROLYTE, MAKER: A. R. WILFLEY AND SONS, INC | O-RING, EXPELLER, P/N 19, SIZE: 3 X 1.5-10, MEDIUM: ELECTROLYTE, MAKER: A. R. WILFLEY AND SONS, INC | 19 | WILFLEY A R AND SONS | EX
STP_005 | Data Enrichment | MUF |  | 2024-04-02 |  |  | PSR044391 | PSR044391 | O-RING, FLANGE, P/N 25K60204, OUTPUT FLANGE GROUP; FOR MCC BAOSTEEL SLAG POT CARRIER MODEL BGC-70B SERIAL NO. BGC-70B-14004 WITH CUMMINS ENGINE MODEL QSM11 NO. 35321838 | O-RING, FLANGE, P/N 25K60204, OUTPUT FLANGE GROUP; FOR MCC BAOSTEEL SLAG POT CARRIER MODEL BGC-70B SERIAL NO. BGC-70B-14004 WITH CUMMINS ENGINE MODEL QSM11 NO. 35321838 |  |  | HB | MCC BAOSTEEL TECHNOLOGY SERVICES CO., LTD
STP_005 | Data Enrichment | MUF |  | 2024-04-02 |  |  | PSR055278 | PSR055278 | O-RING, FRAME, P/N 26C, FOR WILFLEY PUMP MODEL A7, SIZE 6 x 4-10, SERIAL NO. A703396, MAKER: A. R. WILFLEY AND SONS, INC. | O-RING, FRAME, P/N 26C, FOR WILFLEY PUMP MODEL A7, SIZE 6 x 4-10, SERIAL NO. A703396, MAKER: A. R. WILFLEY AND SONS, INC. | 26C | WILFLEY A R AND SONS | HB
STP_005 | Data Enrichment | MUF |  | 2024-04-02 |  |  | PSR944471 | PSR944471 | O-RING, HUB, P/N 05504-03800, FRONT BRAKE DRUM O-RING, FOR CATERPILLAR FORKLIFT MODEL DP30 | O-RING, HUB, P/N 05504-03800, FRONT BRAKE DRUM O-RING, FOR CATERPILLAR FORKLIFT MODEL DP30 | 05504-03800 | CATERPILLAR | EX
STP_005 | Data Enrichment | MUF |  | 2024-04-02 |  |  | PSR949970 | PSR949970 | O-RING, HYDRAULIC LINES, P/N 05563-90219, HYDRAULIC SYSTEM, FOR CATERPILLAR FORKLIFT MODEL DP60N SERIAL NO T20D-00011 WITH ENGINE MODEL S6S-100759, MFR: CATERPILLAR | O-RING, HYDRAULIC LINES, P/N 05563-90219, HYDRAULIC SYSTEM, FOR CATERPILLAR FORKLIFT MODEL DP60N SERIAL NO T20D-00011 WITH ENGINE MODEL S6S-100759, MFR: CATERPILLAR | P/N 05563-90219 | CATERPILLAR | EX
STP_005 | Data Enrichment | MUF |  | 2024-04-02 |  |  | PSR030200 | PSR030200 | O-RING, I.D. 42.5 mm, O.D. 53 mm, THICKNESS: 3.55 mm, MATERIAL: FLUORINE RUBBER, SPARE CODE: C0501.14.1; FOR BUTTERFLY VALVES, DN:350, DN:800, DN:700; MFR: WENZHOU FLUORORUBBER VALVE Co. | O-RING, I.D. 42.5 mm, O.D. 53 mm, THICKNESS: 3.55 mm, MATERIAL: FLUORINE RUBBER, SPARE CODE: C0501.14.1; FOR BUTTERFLY VALVES, DN:350, DN:800, DN:700; MFR: WENZHOU FLUORORUBBER VALVE Co. |  |  | EX | CHINA NERIN ENGINEERING CO., LTD.
STP_005 | Data Enrichment | MUF |  | 2024-04-02 |  |  | PSR034992 | PSR034992 | O-RING, I.D. 63 mm, O.D. 73 mm, THICKNES | O-RING, I.D. 63 mm, O.D. 73 mm, THICKNESS: 4 mm, MATERIAL: FLUORINE RUBBER, SPARE CODE: C0504.13.4, FOR BUTTERFLY VALVE; MFR: WENZHOU FLUORORUBBER VALVE CO. | N/A | N/A | EX
STP_005 | Data Enrichment | MUF |  | 2024-04-02 |  |  | PSR951635 | PSR951635 | O-RING, I.D: 9.25 MM, P/N: AS568-012-NBR-90, THICKNESS: 1.78 MM, NOMINAL NUMBER: 012, MATERIAL: NITRILE RUBBER, MATERIALCODE: NBR-90 (CLASS 1B), TYPE: AS568 (APR568), FOR NACHI SOLENOID VALVES | O-RING, I.D: 9.25 MM, P/N: AS568-012-NBR-90, THICKNESS: 1.78 MM, NOMINAL NUMBER: 012, MATERIAL: NITRILE RUBBER, MATERIALCODE: NBR-90 (CLASS 1B), TYPE: AS568 (APR568), FOR NACHI SOLENOID VALVES |  |  | HB | FUJI TRADING CO., LTD.
STP_005 | Data Enrichment | MUF |  | 2024-04-02 |  |  | PSR044233 | PSR044233 | O-RING, IMPELLER COVER TO IMPELLER COVER | O-RING, IMPELLER COVER TO IMPELLER COVER HUB, P/N 60K40608, WHEEL GROUP; FOR MCC BAOSTEEL SLAG POT CARRIER MODEL BGC-70B SERIAL NO. BGC-70B-14004 WITH CUMMINS ENGINE MODEL QSM11 NO. 35321838 | N/A | N/A | EX
STP_005 | Data Enrichment | MUF |  | 2024-04-02 |  |  | PSR044223 | PSR044223 | O-RING, IMPELLER TO IMPELLER COVER SCREW | O-RING, IMPELLER TO IMPELLER COVER SCREW, P/N 218776, WHEEL GROUP; FOR MCC BAOSTEEL SLAG POT CARRIER MODEL BGC-70B SERIAL NO. BGC-70B-14004 WITH CUMMINS ENGINE MODEL QSM11 NO. 35321838 | N/A | N/A | EX
STP_005 | Data Enrichment | MUF |  | 2024-04-02 |  |  | PSR372221 | PSR372221 | O-RING, INLET, P/N 1400642-0049, FIRST STAGE, 32.78 ID X 0.210 W, FOR LINDE AIR COMPRESSOR MODEL TAE 200 (COOPER TURBOCOMPRESSOR), SERIAL NO. F0-9025, REFERENCE DRAWING NO. 3793640-0000, MANUFACTURER: JOY MANUFACTURING CO. | O-RING, INLET, P/N 1400642-0049, FIRST STAGE, 32.78 ID X 0.210 W, FOR LINDE AIR COMPRESSOR MODEL TAE 200 (COOPER TURBOCOMPRESSOR), SERIAL NO. F0-9025, REFERENCE DRAWING NO. 3793640-0000, MANUFACTURER: JOY MANUFACTURING CO. |  |  | EX | INGERSOLL-RAND SINGAPORE ENTERPRISES PTE. LTD.
STP_005 | Data Enrichment | MUF |  | 2024-04-02 |  |  | PSR020996 | PSR020996 | O-RING, INNER GLAND, P/N 53, 62.6 X 5.7, MATERIAL: NBR; FOR AUTOMATIC SWITCH OVER VALVE, 600A X JIS 10K, MFR: NBS | O-RING, INNER GLAND, P/N 53, 62.6 X 5.7, MATERIAL: NBR; FOR AUTOMATIC SWITCH OVER VALVE, 600A X JIS 10K, MFR: NBS |  |  | EX | MESCO, INC.
STP_005 | Data Enrichment | MUF |  | 2024-04-02 |  |  | PSR038818 | PSR038818 | O-RING, JIS B2401 1BP9; POSITION NO.: 2, | O-RING, JIS B2401 1BP9; POSITION NO.: 2, REFERENCE DRAWING NO.: COPZ3-J97030-E; FOR PACKAGE CONTROLLER, CF BLOWERS 1/2/3 ANTI-SURGE DEVICES, MFR: SEIRITSU ENGINEERING CO., LTD. | N/A | N/A | EX
STP_005 | Data Enrichment | MUF |  | 2024-04-02 |  |  | PSR020080 | PSR020080 | O-RING, KNUCKLE, REAR AXLE, P/N 05500-31050 (OLD F3153-05000), STEERING SYSTEM; FOR CATERPILLAR FORKLIFT MODEL DP80 | O-RING, KNUCKLE, REAR AXLE, P/N 05500-31050 (OLD F3153-05000), STEERING SYSTEM; FOR CATERPILLAR FORKLIFT MODEL DP80 | 05500-31050 | CATERPILLAR | EX
STP_005 | Data Enrichment | MUF |  | 2024-04-02 |  |  | PSR948026 | PSR948026 | O-RING, NBR, P/N 1-4772U-P120, ITEM NO. 8, REFERENCE DWG: SSM200-1Y01, 2 PC/SET, MFR: SUMITOMO HEAVY INDUSTRIES GEARBOX CO., LTD. | O-RING, NBR, P/N 1-4772U-P120, ITEM NO. 8, REFERENCE DWG: SSM200-1Y01, 2 PC/SET, MFR: SUMITOMO HEAVY INDUSTRIES GEARBOX CO., LTD. |  |  | HB | SUMITOMO (SHI) CYCLO DRIVE ASIA PACIFIC PTE. LTD
STP_005 | Data Enrichment | MUF |  | 2024-04-02 |  |  | PSR948027 | PSR948027 | O-RING, NBR, P/N 1-4772U-P145, ITEM NO. 8, REFERENCE DWG: SSM224-1Y01, 2 PC/SET, MFR: SUMITOMO HEAVY INDUSTRIES GEARBOX CO., LTD. | O-RING, NBR, P/N 1-4772U-P145, ITEM NO. 8, REFERENCE DWG: SSM224-1Y01, 2 PC/SET, MFR: SUMITOMO HEAVY INDUSTRIES GEARBOX CO., LTD. |  |  | HB | SUMITOMO (SHI) CYCLO DRIVE ASIA PACIFIC PTE. LTD
STP_005 | Data Enrichment | MUF |  | 2024-04-02 |  |  | PSR940534 | PSR940534 | O-RING, NBR, P/N 1-4772U-P165, ITEM NO. 8, REFERENCE DWG: SSM250-1Y01; MFR: SUMITOMO HEAVY INDUSTRIES GEARBOX CO., LTD. | O-RING, NBR, P/N 1-4772U-P165, ITEM NO. 8, REFERENCE DWG: SSM250-1Y01; MFR: SUMITOMO HEAVY INDUSTRIES GEARBOX CO., LTD. |  |  | HB | SUMITOMO (SHI) CYCLO DRIVE ASIA PACIFIC PTE. LTD
STP_005 | Data Enrichment | MUF |  | 2024-04-02 |  |  | PSR029161 | PSR029161 | O-RING, NIPPLE, P/N 03320-00140, POWER S | O-RING, NIPPLE, P/N 03320-00140, POWER STEERING GROUP; FOR TCM FORKLIFT MODEL FD60Z-8 / FD80Z-8 | N/A | N/A | EX
STP_005 | Data Enrichment | MUF |  | 2024-04-02 |  |  | PSR013713 | PSR013713 | O-RING, NITRILE, API-G, P/N 595576-9.5, HIGH CLASS MATERIAL (H-90% D) FOR WHEEL LOADER TIRE; MFR: AMERICAN PACKING INDUSTRIES | O-RING, NITRILE, API-G, P/N 595576-9.5, HIGH CLASS MATERIAL (H-90% D) FOR WHEEL LOADER TIRE; MFR: AMERICAN PACKING INDUSTRIES |  |  | HB | AMERICAN PACKING INDUSTRIES (PHILS.) CORP.
STP_005 | Data Enrichment | MUF |  | 2024-04-02 |  |  | PSR020997 | PSR020997 | O-RING, OUTER GLAND, P/N 52, 74.4 X 3.1, MATERIAL: NBR; FOR AUTOMATIC SWITCH OVER VALVE, 600A X JIS 10K, MFR: NBS | O-RING, OUTER GLAND, P/N 52, 74.4 X 3.1, MATERIAL: NBR; FOR AUTOMATIC SWITCH OVER VALVE, 600A X JIS 10K, MFR: NBS |  |  | EX | MESCO, INC.
STP_005 | Data Enrichment | MUF |  | 2024-04-02 |  |  | PSR940099 | PSR940099 | O-RING, P/N 24, MATERIAL: RUBBER NBR, FOR SEAWATER INTAKE VACUUM PUMP, TYPE: NVH, FRAME NO.: NVH-101AZA, REF. MMS/MESCO DWG NO.: WM30201 / WM30202 OR P4-132521, MFR: KUBOTA, LTD. | O-RING, P/N 24, MATERIAL: RUBBER NBR, FOR SEAWATER INTAKE VACUUM PUMP, TYPE: NVH, FRAME NO.: NVH-101AZA, REF. MMS/MESCO DWG NO.: WM30201 / WM30202 OR P4-132521, MFR: KUBOTA, LTD. |  |  | EX | MESCO, INC.
STP_005 | Data Enrichment | MUF |  | 2024-04-02 |  |  | PSR037671 | PSR037671 | O-RING, P/N 40050129, DIFFERENTIAL & FIN | O-RING, P/N 40050129, DIFFERENTIAL & FINAL DRIVE GROUP; FOR SLAG POT CARRIER BGC-70B, MFR: SHANGHAI FOREIGN TRADE ENTERPRISES PUDONG Co., LTD. | N/A | N/A | EX
STP_005 | Data Enrichment | MUF |  | 2024-04-02 |  |  | PSR037673 | PSR037673 | O-RING, P/N 40050154, DIFFERENTIAL & FIN | O-RING, P/N 40050154, DIFFERENTIAL & FINAL DRIVE GROUP; FOR SLAG POT CARRIER BGC-70B, MFR: SHANGHAI FOREIGN TRADE ENTERPRISES PUDONG Co., LTD. | N/A | N/A | EX
STP_005 | Data Enrichment | MUF |  | 2024-04-02 |  |  | PSR037674 | PSR037674 | O-RING, P/N 40050166, DIFFERENTIAL & FIN | O-RING, P/N 40050166, DIFFERENTIAL & FINAL DRIVE GROUP; FOR SLAG POT CARRIER BGC-70B, MFR: SHANGHAI FOREIGN TRADE ENTERPRISES PUDONG Co., LTD. | N/A | N/A | EX
STP_005 | Data Enrichment | MUF |  | 2024-04-02 |  |  | PSR037679 | PSR037679 | O-RING, P/N 40050382, DIFFERENTIAL & FIN | O-RING, P/N 40050382, DIFFERENTIAL & FINAL DRIVE GROUP; FOR SLAG POT CARRIER BGC-70B, MFR: SHANGHAI FOREIGN TRADE ENTERPRISES PUDONG Co., LTD. | N/A | N/A | EX
STP_005 | Data Enrichment | MUF |  | 2024-04-02 |  |  | PSR023640 | PSR023640 | O-RING, P/N 412.3, MATERIAL: PTFE, 20, 1 X 1, 6 SMS1586, ITEM CODE: E11302 01 94; FOR COOLING WATER PUMP SIZE APP44-200 AND APP41-200, SERIAL NO.: 02 153006 AND 02 153010, CAPACITY: 236 L/S, HEAD: 45.8 M, MFR: SULZER PUMPS FINLAND OY, | O-RING, P/N 412.3, MATERIAL: PTFE, 20, 1 X 1, 6 SMS1586, ITEM CODE: E11302 01 94; FOR COOLING WATER PUMP SIZE APP44-200 AND APP41-200, SERIAL NO.: 02 153006 AND 02 153010, CAPACITY: 236 L/S, HEAD: 45.8 M, MFR: SULZER PUMPS FINLAND OY, FINLAND. |  |  | EX
STP_005 | Data Enrichment | MUF |  | 2024-04-02 |  |  | PSR023642 | PSR023642 | O-RING, P/N 412.5, MATERIAL: NBR, 139.3 X 5.7 SMS1586, ITEM CODE: E11H13 93 91; FOR COOLING WATER PUMP SIZE APP44-200 AND APP41-200, SERIAL NO.: 02 153006 AND 02 153010, CAPACITY: 236 L/S, HEAD: 45.8 M, MFR: SULZER PUMPS FINLAND OY, | O-RING, P/N 412.5, MATERIAL: NBR, 139.3 X 5.7 SMS1586, ITEM CODE: E11H13 93 91; FOR COOLING WATER PUMP SIZE APP44-200 AND APP41-200, SERIAL NO.: 02 153006 AND 02 153010, CAPACITY: 236 L/S, HEAD: 45.8 M, MFR: SULZER PUMPS FINLAND OY, FINLAND. |  |  | EX | PROFEX INTERNATIONAL
STP_005 | Data Enrichment | MUF |  | 2024-04-02 |  |  | PSR048286 | PSR048286 | O-RING, P/N 53, MATERIAL: NBR; FOR VPSA3 BUTTERFLY VALVE, JIS 10K-350A, TYPE: 315WP, PNEUMATIC ACTUATOR OPERATED, SOFT SEAT TYPE; VALVE CODE: 3U-10-03-34-34-T-T-RT-3; DWG. NO. GA10386; BRAND/MODEL: NBS UNIFLOW; MFR: SHOWA | O-RING, P/N 53, MATERIAL: NBR; FOR VPSA3 BUTTERFLY VALVE, JIS 10K-350A, TYPE: 315WP, PNEUMATIC ACTUATOR OPERATED, SOFT SEAT TYPE; VALVE CODE: 3U-10-03-34-34-T-T-RT-3; DWG. NO. GA10386; BRAND/MODEL: NBS UNIFLOW; MFR: SHOWA |  |  | EX | MESCO, INC.
STP_005 | Data Enrichment | MUF |  | 2024-04-02 |  |  | PSR020976 | PSR020976 | O-RING, P/N 539, 6.6 X 1.9, MATERIAL: FL | O-RING, P/N 539, 6.6 X 1.9, MATERIAL: FLUORINE RUBBER, DRAWING NO. 3M007633I; FOR INSTRUMENT AIR COMPRESSOR; MFR: KANSAI, HITACHI, LTD. | 539 | HITACHI | EX
STP_005 | Data Enrichment | MUF |  | 2024-04-02 |  |  | PSR020979 | PSR020979 | O-RING, P/N 540, 51.5 X 2.0, MATERIAL: F | O-RING, P/N 540, 51.5 X 2.0, MATERIAL: FLUORINE RUBBER, DRAWING NO. 3M005581K; FOR INSTRUMENT AIR COMPRESSOR; MFR: KANSAI, HITACHI, LTD. | 540 | HITACHI | EX
STP_005 | Data Enrichment | MUF |  | 2024-04-02 |  |  | PSR044130 | PSR044130 | O-RING, P/N 91F6, CONVERTER HOUSING GROU | O-RING, P/N 91F6, CONVERTER HOUSING GROUP; FOR MCC BAOSTEEL SLAG POT CARRIER MODEL BGC-70B SERIAL NO. BGC-70B-14004 WITH CUMMINS ENGINE MODEL QSM11 NO. 35321838 | N/A | N/A | EX
STP_005 | Data Enrichment | MUF |  | 2024-04-02 |  |  | PSR029063 | PSR029063 | O-RING, P/N 9851-01105, ENGINE ARRANGEME | O-RING, P/N 9851-01105, ENGINE ARRANGEMENT; FOR HINO PRIME MOVER MODEL SS1EKV (VIN: JHDSS1EK3F1S13917) WITH ENGINE MODEL E13C TR | N/A | N/A | EX
STP_005 | Data Enrichment | MUF |  | 2024-04-02 |  |  | PSR948600 | PSR948600 | O-RING, P/N AC562077 NO.AL, FOR HORIZONTAL SHAFT CANTILEVER TYPE: SINGLE STAGE RADIAL FLOW REACTION TURBINE MODEL: 14D, MACHINE NO.: 22-0648/22-0649; MAKER: KOBE STEEL, LTD., JAPAN | O-RING, P/N AC562077 NO.AL, FOR HORIZONTAL SHAFT CANTILEVER TYPE: SINGLE STAGE RADIAL FLOW REACTION TURBINE MODEL: 14D, MACHINE NO.: 22-0648/22-0649; MAKER: KOBE STEEL, LTD., JAPAN |  |  | EX | MESCO, INC.
STP_005 | Data Enrichment | MUF |  | 2024-04-02 |  |  | PSR047810 | PSR047810 | O-RING, P/N F3153-10500, FRONT AXLE; FOR CATERPILLAR FORKLIFT MODEL DP60 SERIAL NO. T20C-10285 WITH ENGINE MODEL S6S | O-RING, P/N F3153-10500, FRONT AXLE; FOR CATERPILLAR FORKLIFT MODEL DP60 SERIAL NO. T20C-10285 WITH ENGINE MODEL S6S | F3153-10500 | CATERPILLAR | EX
STP_005 | Data Enrichment | MUF |  | 2024-04-02 |  |  | PSR049120 | PSR049120 | O-RING, P/N F3158-02900, FLOW REGULATOR | O-RING, P/N F3158-02900, FLOW REGULATOR VALVE, CATERPILLAR FORKLIFT MODEL DP70 | F3158-02900 | CATERPILLAR | EX
STP_005 | Data Enrichment | MUF |  | 2024-04-02 |  |  | PSR030486 | PSR030486 | O-RING, P/N IS200-150-250, O.D. 380 mm, THICKNESS: 3.5 mm, MATERIAL: RUBBER, SPARE CODE: C0318.4.2, DRAWING NO.: CN0536DD0317WD1-005; FOR CASTING COOLING TANK WATER PUMP, | O-RING, P/N IS200-150-250, O.D. 380 mm, THICKNESS: 3.5 mm, MATERIAL: RUBBER, SPARE CODE: C0318.4.2, DRAWING NO.: CN0536DD0317WD1-005; FOR CASTING COOLING TANK WATER PUMP, O Q:440m3/h, H:28m, U:440V, MFR: SHANDONG SHUANGLUN EMMECOM PUMP CO.,LTD |  |  | EX
STP_005 | Data Enrichment | MUF |  | 2024-04-02 |  |  | PSR040752 | PSR040752 | O-RING, P/N M1009, SPARE CODE: A0309.2.1 | O-RING, P/N M1009, SPARE CODE: A0309.2.12.6, POSITION NO.: 7, CAT NO.: 5027A; FOR PNEUMATIC CONVEYOR, MFR: BEIJING NMT PNEUMATIC TRANSPORT TECHNOLOGY CO.,LTD | N/A | N/A | EX
STP_005 | Data Enrichment | MUF |  | 2024-04-02 |  |  | PSR464588 | PSR464588 | O-RING, P/N N048010010, HYDRAULIC COUPLI | O-RING, P/N N048010010, HYDRAULIC COUPLING | N/A | N/A | EX
STP_005 | Data Enrichment | MUF |  | 2024-04-02 |  |  | PSR021033 | PSR021033 | O-RING, PISTON (INSIDE), P/N 22, 31.7 X | O-RING, PISTON (INSIDE), P/N 22, 31.7 X 3.5, MATERIAL: NBR; FOR PNEUMATIC TORQUE CYLINDER ACTUATOR OPERATED, ACTUATOR MODEL: NB-20N / NB-20N-AR | N/A | N/A | EX
STP_005 | Data Enrichment | MUF |  | 2024-04-02 |  |  | PSR949029 | PSR949029 | O-RING, POS. 29, P/N OR270V, MATERIAL: VITON, 4 PCS./SET, TYPE/MODEL: PPS300 2 STAGE PVDF D160, DUTY: 30 CU.M/HR AT 15 M HEAD AT 60 DEG.C, MEDIUM: 0-98% SULFURIC ACID, SERIAL NO. CW3538, MFR: CREST PUMPS | O-RING, POS. 29, P/N OR270V, MATERIAL: VITON, 4 PCS./SET, TYPE/MODEL: PPS300 2 STAGE PVDF D160, DUTY: 30 CU.M/HR AT 15 M HEAD AT 60 DEG.C, MEDIUM: 0-98% SULFURIC ACID, SERIAL NO. CW3538, MFR: CREST PUMPS |  |  | EX
STP_005 | Data Enrichment | MUF |  | 2024-04-02 |  |  | PSR947012 | PSR947012 | O-RING, ROTARY SEAL HOUSING, SIZE: 3 X 1.5-8, P/N 24A, MATERIAL: VTN ENCAPSULATED TFN, MEDIUM: SELENIUM, MAKER: A. R. WILFLEY AND SONS, INC. | O-RING, ROTARY SEAL HOUSING, SIZE: 3 X 1.5-8, P/N 24A, MATERIAL: VTN ENCAPSULATED TFN, MEDIUM: SELENIUM, MAKER: A. R. WILFLEY AND SONS, INC. | P/N 24A | WILFLEY A R AND SONS | EX | A. R. WILFLEY AND SONS, INC.
STP_005 | Data Enrichment | MUF |  | 2024-04-02 |  |  | PSR373175 | PSR373175 | O-RING, RUBBER, 5.7MMD X 319.3MM ID | O-RING, RUBBER, 5.7MMD X 319.3MM ID | N/A | N/A | EX
STP_005 | Data Enrichment | MUF |  | 2024-04-02 |  |  | PSR103715 | PSR103715 | O-RING, RUBBER, BUNA-N FAMILY, I.D.: 12. | O-RING, RUBBER, BUNA-N FAMILY, I.D.: 12.40 MM; WIDTH: 1.9 MM | N/A | N/A | EX
STP_005 | Data Enrichment | MUF |  | 2024-04-02 |  |  | PSR103710 | PSR103710 | O-RING, RUBBER, BUNA-N FAMILY, I.D.: 9.00 MM; WIDTH: 1.9 MM | O-RING, RUBBER, BUNA-N FAMILY, I.D.: 9.00 MM; WIDTH: 1.9 MM |  |  | EX
STP_005 | Data Enrichment | MUF |  | 2024-04-02 |  |  | PSR101669 | PSR101669 | O-RING, RUBBER, NITRILE (NBR), G-120, P/ | O-RING, RUBBER, NITRILE (NBR), G-120, P/N 569436, NBR, MANUFACTURER: SIGNODE; FOR STRAPPING DEVICE OF MESCO CATHODE STRIPPING MACHINE | 569436 | MESCO | EX
STP_005 | Data Enrichment | MUF |  | 2024-04-02 |  |  | PSR457010 | PSR457010 | O-RING, RUBBER, NITRILE (NBR), G125, THI | O-RING, RUBBER, NITRILE (NBR), G125, THICKNESS: 3.1 MM, TOLERANCE: ±0.10 MM; I.D.: 124.4 MM, TOLERANCE: ±1.01 MM; DUROMETER HARDNESS: TYPE A90; CONFORMING TO JIS STANDARD B 2401; FOR POWERPACK NIHON AJ11/21/41 | N/A | N/A | EX
STP_005 | Data Enrichment | MUF |  | 2024-04-02 |  |  | PSR161600 | PSR161600 | O-RING, RUBBER, NITRILE (NBR), G150, THI | O-RING, RUBBER, NITRILE (NBR), G150, THICKNESS: 5.7 MM, TOLERANCE+/-0.13 MM; I.D.: 149.3 MM, TOLERANCE: +/-1.19 MM; MATERIAL TYPE: CLASS 1 B; HARDNESS: Hs 90; CONFORMING TO JIS B 2401 | N/A | N/A | EX
STP_005 | Data Enrichment | MUF |  | 2024-04-02 |  |  | PSR163988 | PSR163988 | O-RING, RUBBER, NITRILE (NBR), G-390, 11 | O-RING, RUBBER, NITRILE (NBR), G-390, 115-3,GLASS COVERO-RING, G-390, CLASS 4C, FOR GLASS COVER. | N/A | N/A | EX
STP_005 | Data Enrichment | MUF |  | 2024-04-02 |  |  | PSR101670 | PSR101670 | O-RING, RUBBER, NITRILE (NBR), G-65, P/N | O-RING, RUBBER, NITRILE (NBR), G-65, P/N 569443, NBR, MANUFACTURER: SIGNODE; FOR STRAPPING DEVICE OF MESCO CATHODE STRIPPING MACHINE | 569443 | MESCO | EX
STP_005 | Data Enrichment | MUF |  | 2024-04-02 |  |  | PSR105870 | PSR105870 | O-RING, RUBBER, NITRILE (NBR), I.D.: 25. | O-RING, RUBBER, NITRILE (NBR), I.D.: 25.0 MM; O.D.: 30.0 MM; FOR EDGE STRIP REMOVAL MACHINE | N/A | N/A | EX
STP_005 | Data Enrichment | MUF |  | 2024-04-02 |  |  | PSR165514 | PSR165514 | O-RING, RUBBER, NITRILE (NBR), P/N 35, P-265, 8.4 MM X 264.5 MM, FOR SWITCHING VALVE SIZE 250A X 350A-10K, DWG. NO. V2-A1605, MAKER: NAKAKITA SEISAKUSHO CO., LTD., JAPAN. | O-RING, RUBBER, NITRILE (NBR), P/N 35, P-265, 8.4 MM X 264.5 MM, FOR SWITCHING VALVE SIZE 250A X 350A-10K, DWG. NO. V2-A1605, MAKER: NAKAKITA SEISAKUSHO CO., LTD., JAPAN. | P/N 35 | NAKAKITA SEISAKUSHO CO., LTD., JAPAN. | EX | KOKUSAI COMMERCE CO., LTD.
STP_005 | Data Enrichment | MUF |  | 2024-04-02 |  |  | PSR013754 | PSR013754 | O-RING, RUBBER, NITRILE (NBR), P/N 52, FOR VESSEL A OFF GAS BUTTERFLY VALVE, JIS 10K-450A, TYPE: 315WP, PNEUMATIC ACTUATOR OPERATED, SOFT SEAT TYPE; VALVE CODE: 3U-10-03-34-34-T-T-T-3; DWG. NO. GA8651; BRAND/MODEL: NBS UNIFLOW; MFR: SHOWA | O-RING, RUBBER, NITRILE (NBR), P/N 52, FOR VESSEL A OFF GAS BUTTERFLY VALVE, JIS 10K-450A, TYPE: 315WP, PNEUMATIC ACTUATOR OPERATED, SOFT SEAT TYPE; VALVE CODE: 3U-10-03-34-34-T-T-T-3; DWG. NO. GA8651; BRAND/MODEL: NBS UNIFLOW; MFR: SHOWA |  |  | EX | FUJI TRADING CO., LTD.
STP_005 | Data Enrichment | MUF |  | 2024-04-02 |  |  | PSR013741 | PSR013741 | O-RING, RUBBER, NITRILE (NBR), P/N 52, F | O-RING, RUBBER, NITRILE (NBR), P/N 52, FOR VESSEL A OFF GAS BUTTERFLY VALVE, JIS 10K-600A, TYPE: 315WP, PNEUMATIC ACTUATOR OPERATED, SOFT SEAT TYPE; VALVE CODE: 3U-10-03-34-34-T-T-T-3; DWG. NO. GA8651; BRAND/MODEL: NBS UNIFLOW; MFR: SHOWA | N/A | N/A | EX
STP_005 | Data Enrichment | MUF |  | 2024-04-02 |  |  | PSR013753 | PSR013753 | O-RING, RUBBER, NITRILE (NBR), P/N 53, FOR VESSEL A OFF GAS BUTTERFLY VALVE, JIS 10K-450A, TYPE: 315WP, PNEUMATIC ACTUATOR OPERATED, SOFT SEAT TYPE; VALVE CODE: 3U-10-03-34-34-T-T-T-3; DWG. NO. GA8651; BRAND/MODEL: NBS UNIFLOW; MFR: SHOWA | O-RING, RUBBER, NITRILE (NBR), P/N 53, FOR VESSEL A OFF GAS BUTTERFLY VALVE, JIS 10K-450A, TYPE: 315WP, PNEUMATIC ACTUATOR OPERATED, SOFT SEAT TYPE; VALVE CODE: 3U-10-03-34-34-T-T-T-3; DWG. NO. GA8651; BRAND/MODEL: NBS UNIFLOW; MFR: SHOWA |  |  | EX | FUJI TRADING CO., LTD.
STP_005 | Data Enrichment | MUF |  | 2024-04-02 |  |  | PSR063596 | PSR063596 | O-RING, RUBBER, NITRILE (NBR), P/N 95, MATERIAL: NBR; FOR AIR CYLINDER OPERATED BUTTERFLY VALVE SIZE 10K-350A, TYPE NS, DWG. NO. ABT3-B0335, MAKER: NAKAKITA SEISAKUSHO CO., LTD., JAPAN. | O-RING, RUBBER, NITRILE (NBR), P/N 95, MATERIAL: NBR; FOR AIR CYLINDER OPERATED BUTTERFLY VALVE SIZE 10K-350A, TYPE NS, DWG. NO. ABT3-B0335, MAKER: NAKAKITA SEISAKUSHO CO., LTD., JAPAN. |  |  | EX | KOKUSAI COMMERCE CO., LTD.
STP_005 | Data Enrichment | MUF |  | 2024-04-02 |  |  | PSR164609 | PSR164609 | O-RING, RUBBER, NITRILE (NBR), P115, THICKNESS: 5.7MM, TOLERANCE: +/-0.13MM, I.D.: 114.6MM, TOLERANCE: +/-0.94MM, CONFORMING TO JIS B2401 | O-RING, RUBBER, NITRILE (NBR), P115, THICKNESS: 5.7MM, TOLERANCE: +/-0.13MM, I.D.: 114.6MM, TOLERANCE: +/-0.94MM, CONFORMING TO JIS B2401 |  |  | EX | FUJI TRADING CO., LTD.
STP_005 | Data Enrichment | MUF |  | 2024-04-02 |  |  | PSR162450 | PSR162450 | O-RING, RUBBER, NITRILE (NBR), P20, THIC | O-RING, RUBBER, NITRILE (NBR), P20, THICKNESS: 2.4 MM, TOLERANCE: ±0.09 MM; I.D.: 19.8 MM, TOLERANCE: ±0.22 MM; DUROMETER HARDNESS: TYPE A90; CONFORMING TO JIS STANDARD B 2401. | N/A | N/A | EX
STP_005 | Data Enrichment | MUF |  | 2024-04-02 |  |  | PSR457025 | PSR457025 | O-RING, RUBBER, NITRILE (NBR), P24, THIC | O-RING, RUBBER, NITRILE (NBR), P24, THICKNESS: 3.5 MM, TOLERANCE: ±0.10 MM; I.D.: 23.7 MM, TOLERANCE: ±0.24 MM; DUROMETER HARDNESS: TYPE A90; CONFORMING TO JIS STANDARD B 2401. FOR POWERPACK NIHON AJ11/21/41 | N/A | N/A | EX
STP_005 | Data Enrichment | MUF |  | 2024-04-02 |  |  | PSR011028 | PSR011028 | O-RING, RUBBER, NITRILE (NBR), P44, THICKNESS: 3.5 MM, TOLERANCE: ±0.10 MM; I.D.: 43.7 MM, TOLERANCE: ±0.41 MM; DUROMETER HARDNESS: TYPE A70; CONFORMING TO JIS STANDARD B 2401. | O-RING, RUBBER, NITRILE (NBR), P44, THICKNESS: 3.5 MM, TOLERANCE: ±0.10 MM; I.D.: 43.7 MM, TOLERANCE: ±0.41 MM; DUROMETER HARDNESS: TYPE A70; CONFORMING TO JIS STANDARD B 2401. |  |  | HB | FUJI TRADING CO., LTD.
STP_005 | Data Enrichment | MUF |  | 2024-04-02 |  |  | PSR011026 | PSR011026 | O-RING, RUBBER, NITRILE (NBR), P67, THICKNESS: 5.7 MM, TOLERANCE: ±0.13 MM; I.D.: 66.6 MM, TOLERANCE: ±0.59 MM; DUROMETER HARDNESS: TYPE A70; CONFORMING TO JIS STANDARD B 2401. | O-RING, RUBBER, NITRILE (NBR), P67, THICKNESS: 5.7 MM, TOLERANCE: ±0.13 MM; I.D.: 66.6 MM, TOLERANCE: ±0.59 MM; DUROMETER HARDNESS: TYPE A70; CONFORMING TO JIS STANDARD B 2401. |  |  | HB | FUJI TRADING CO., LTD.
STP_005 | Data Enrichment | MUF |  | 2024-04-02 |  |  | PSR161437 | PSR161437 | O-RING, RUBBER, NITRILE (NBR), PISTON,DI | O-RING, RUBBER, NITRILE (NBR), PISTON,DIAPHRAGM VALVE MODEL65S-BM5.3-RR.10 | N/A | N/A | EX
STP_005 | Data Enrichment | MUF |  | 2024-04-02 |  |  | PSR160865 | PSR160865 | O-RING, RUBBER, NITRILE (NBR), PN 27 NBR | O-RING, RUBBER, NITRILE (NBR), PN 27 NBR/AN6230 #4,FEED VALVE | N/A | N/A | EX
STP_005 | Data Enrichment | MUF |  | 2024-04-02 |  |  | PSR936796 | PSR936796 | O-RING, RUBBER, NITRILE (NBR), SEQ. NO. A26, COMPD. DWG. NO. AC520601-14, T. NO. 3122913, ITEM 14, FOR TYPE KOBE-ALLIS ISOTHERMAL CENTRIFUGAL AIR COMPRESSOR MODEL VG 584, 24,700 Nm3/hr, REF. DWG. #VGZ00014, MAKER: KOBE STEEL, LTD., JAPAN. | O-RING, RUBBER, NITRILE (NBR), SEQ. NO. A26, COMPD. DWG. NO. AC520601-14, T. NO. 3122913, ITEM 14, FOR TYPE KOBE-ALLIS ISOTHERMAL CENTRIFUGAL AIR COMPRESSOR MODEL VG 584, 24,700 Nm3/hr, REF. DWG. #VGZ00014, MAKER: KOBE STEEL, LTD., JAPAN. |  |  | EX | MESCO, INC.
STP_005 | Data Enrichment | MUF |  | 2024-04-02 |  |  | PSR936797 | PSR936797 | O-RING, RUBBER, NITRILE (NBR), SEQ. NO. A27, COMPD. DWG. NO. AC520601-56, T. NO. 3122913, ITEM 56, FOR TYPE KOBE-ALLIS ISOTHERMAL CENTRIFUGAL AIR COMPRESSOR MODEL VG 584, 24,700 Nm3/hr, REF DWG. #VGZ00014, MAKER: KOBE STEEL, LTD., JAPAN. | O-RING, RUBBER, NITRILE (NBR), SEQ. NO. A27, COMPD. DWG. NO. AC520601-56, T. NO. 3122913, ITEM 56, FOR TYPE KOBE-ALLIS ISOTHERMAL CENTRIFUGAL AIR COMPRESSOR MODEL VG 584, 24,700 Nm3/hr, REF DWG. #VGZ00014, MAKER: KOBE STEEL, LTD., JAPAN. |  |  | EX | MESCO, INC.
STP_005 | Data Enrichment | MUF |  | 2024-04-02 |  |  | PSR936799 | PSR936799 | O-RING, RUBBER, NITRILE (NBR), SEQ. NO. A29, COMPD. DWG. NO. AC520601-11, T. NO. 3122913, ITEM 11, FOR TYPE KOBE-ALLIS ISOTHERMAL CENTRIFUGAL AIR COMPRESSOR MODEL VG 584, 24,700 Nm3/hr, REF DWG. #VGZ00014, MAKER: KOBE STEEL, LTD., JAPAN. | O-RING, RUBBER, NITRILE (NBR), SEQ. NO. A29, COMPD. DWG. NO. AC520601-11, T. NO. 3122913, ITEM 11, FOR TYPE KOBE-ALLIS ISOTHERMAL CENTRIFUGAL AIR COMPRESSOR MODEL VG 584, 24,700 Nm3/hr, REF DWG. #VGZ00014, MAKER: KOBE STEEL, LTD., JAPAN. |  |  | EX | MESCO, INC.
STP_005 | Data Enrichment | MUF |  | 2024-04-02 |  |  | PSR011077 | PSR011077 | O-RING, RUBBER, P/N 39, MATERIAL: NBR; FOR LEACH TANK AGITATOR TYPE: PTEGRSS-12K, SERIAL NO.: 1159, ORDER NO.: P10215A, MFR: NIPPON GEAR CO. LTD. | O-RING, RUBBER, P/N 39, MATERIAL: NBR; FOR LEACH TANK AGITATOR TYPE: PTEGRSS-12K, SERIAL NO.: 1159, ORDER NO.: P10215A, MFR: NIPPON GEAR CO. LTD. |  |  | EX | KOKUSAI COMMERCE CO., LTD.
STP_005 | Data Enrichment | MUF |  | 2024-04-02 |  |  | PSR654979 | PSR654979 | O-RING, RUBBER, THICKNESS: 2.4 MM; I.D.: 52.07 MM, PARKER NO. 2-137 | O-RING, RUBBER, THICKNESS: 2.4 MM; I.D.: 52.07 MM, PARKER NO. 2-137 |  |  | EX | SIMPLEX INDUSTRIAL CORPORATION
STP_005 | Data Enrichment | MUF |  | 2024-04-02 |  |  | PSR055281 | PSR055281 | O-RING, SEAL HOUSING, P/N 30A, FOR WILFLEY PUMP MODEL A7, SIZE 6 x 4-10, SERIAL NO. A703396, MAKER: A. R. WILFLEY AND SONS, INC. | O-RING, SEAL HOUSING, P/N 30A, FOR WILFLEY PUMP MODEL A7, SIZE 6 x 4-10, SERIAL NO. A703396, MAKER: A. R. WILFLEY AND SONS, INC. | 30A | WILFLEY A R AND SONS | HB
STP_005 | Data Enrichment | MUF |  | 2024-04-02 |  |  | PSR950586 | PSR950586 | O-RING, SEAL HOUSING, SIZE: 3 X 2-10, P/N: 30A, MEDIUM: ELECTROLYTE, MFR: A. R. WILFLEY AND SONS, INC | O-RING, SEAL HOUSING, SIZE: 3 X 2-10, P/N: 30A, MEDIUM: ELECTROLYTE, MFR: A. R. WILFLEY AND SONS, INC |  |  | HB | A. R. WILFLEY AND SONS, INC.
STP_005 | Data Enrichment | MUF |  | 2024-04-02 |  |  | PSR946260 | PSR946260 | O-RING, SEAL, 140 MM BORE X 800 MM STROKE, RH, P/N 371-0443, RH HYDRAULIC LIFT CYLINDER HEAD SEAL ARRAGEMENT, FOR CATERPILLAR FRONT END LOADER MODEL 950L SERIAL NO. LXX10396 WITH ENGINE MODEL C7.1 | O-RING, SEAL, 140 MM BORE X 800 MM STROKE, RH, P/N 371-0443, RH HYDRAULIC LIFT CYLINDER HEAD SEAL ARRAGEMENT, FOR CATERPILLAR FRONT END LOADER MODEL 950L SERIAL NO. LXX10396 WITH ENGINE MODEL C7.1 | 371-0443 | CATERPILLAR | EX | MONARK EQUIPMENT CORP.
STP_005 | Data Enrichment | MUF |  | 2024-04-02 |  |  | PSR946252 | PSR946252 | O-RING, SEAL, 140 MM BORE X 800 MM STROKE, RH, P/N 8F-9516, RH HYDRAULIC LIFT CYLINDER HEAD SEAL ARRAGEMENT, FOR CATERPILLAR FRONT END LOADER MODEL 950L SERIAL NO. LXX10396 WITH ENGINE MODEL C7.1 | O-RING, SEAL, 140 MM BORE X 800 MM STROKE, RH, P/N 8F-9516, RH HYDRAULIC LIFT CYLINDER HEAD SEAL ARRAGEMENT, FOR CATERPILLAR FRONT END LOADER MODEL 950L SERIAL NO. LXX10396 WITH ENGINE MODEL C7.1 | 8F-9516 | CATERPILLAR | EX | MONARK EQUIPMENT CORP.
STP_005 | Data Enrichment | MUF |  | 2024-04-02 |  |  | PSR948624 | PSR948624 | O-RING, SEAL, P/N 0663 2120 00, SIZE: 13.3MM X 2.4MM, INTAKE NITROGEN CHARGING SEAL, FOR BROKK DEMOLITION MACHINE REMOTE MODEL: BROKK 160 REVB2 SERIAL NO.: 942529, POWER: 18.5KW AT 1774RPM 3Ø 440-480V Y / 60 HZ 38A , | O-RING, SEAL, P/N 0663 2120 00, SIZE: 13.3MM X 2.4MM, INTAKE NITROGEN CHARGING SEAL, FOR BROKK DEMOLITION MACHINE REMOTE MODEL: BROKK 160 REVB2 SERIAL NO.: 942529, POWER: 18.5KW AT 1774RPM 3Ø 440-480V Y / 60 HZ 38A , MOTOR MODEL: M3AA 160 LB.4 |  |  | EX | BROKK ASIA-PACIFIC PTE LTD
STP_005 | Data Enrichment | MUF |  | 2024-04-02 |  |  | PSR949360 | PSR949360 | O-RING, SEAL, P/N 250389Z00E, SEALING ELEMENT, FOR CARGO TRUCK WITH CAB & CHASSIS UD QUESTER CGE420 8X4WD, ENGINE: IN-LINE 6 CYLINDER EURO 4 MODEL GH11E 10.8L 420HP, MFR: UD TRUCKS CORPORATION | O-RING, SEAL, P/N 250389Z00E, SEALING ELEMENT, FOR CARGO TRUCK WITH CAB & CHASSIS UD QUESTER CGE420 8X4WD, ENGINE: IN-LINE 6 CYLINDER EURO 4 MODEL GH11E 10.8L 420HP, MFR: UD TRUCKS CORPORATION |  |  | HB | CIVIC MERCHANDISING INC
STP_005 | Data Enrichment | MUF |  | 2024-04-02 |  |  | PSR949361 | PSR949361 | O-RING, SEAL, P/N 250389Z01E, SEALING ELEMENT, FOR CARGO TRUCK WITH CAB & CHASSIS UD QUESTER CGE420 8X4WD, ENGINE: IN-LINE 6 CYLINDER EURO 4 MODEL GH11E 10.8L 420HP, MFR: UD TRUCKS CORPORATION | O-RING, SEAL, P/N 250389Z01E, SEALING ELEMENT, FOR CARGO TRUCK WITH CAB & CHASSIS UD QUESTER CGE420 8X4WD, ENGINE: IN-LINE 6 CYLINDER EURO 4 MODEL GH11E 10.8L 420HP, MFR: UD TRUCKS CORPORATION |  |  | HB | CIVIC MERCHANDISING INC
STP_005 | Data Enrichment | MUF |  | 2024-04-02 |  |  | PSR949364 | PSR949364 | O-RING, SEAL, P/N 3213369Z00A, SEALING ELEMENT, FOR CARGO TRUCK WITH CAB & CHASSIS UD QUESTER CGE420 8X4WD, ENGINE: IN-LINE 6 CYLINDER EURO 4 MODEL GH11E 10.8L 420HP, MFR: UD TRUCKS CORPORATION | O-RING, SEAL, P/N 3213369Z00A, SEALING ELEMENT, FOR CARGO TRUCK WITH CAB & CHASSIS UD QUESTER CGE420 8X4WD, ENGINE: IN-LINE 6 CYLINDER EURO 4 MODEL GH11E 10.8L 420HP, MFR: UD TRUCKS CORPORATION |  |  | HB | CIVIC MERCHANDISING INC
STP_005 | Data Enrichment | MUF |  | 2024-04-02 |  |  | PSR021005 | PSR021005 | O-RING, SHAFT (TOP), P/N 11, 38.7 X 3.5, | O-RING, SHAFT (TOP), P/N 11, 38.7 X 3.5, MATERIAL: NBR; FOR DOUBLE ACTING PNEUMATIC CYLINDER (NB-13N / NB-13N-AR), MFR: NBS | N/A | N/A | EX
STP_005 | Data Enrichment | MUF |  | 2024-04-02 |  |  | PSR057285 | PSR057285 | O-RING, SHAFT SLEEVE, P/N 18, FOR WILFLEY PUMP MODEL A7, SIZE 3 x 1.5-6, SERIAL NO. A703469, MAKER: A. R. WILFLEY AND SONS, INC. | O-RING, SHAFT SLEEVE, P/N 18, FOR WILFLEY PUMP MODEL A7, SIZE 3 x 1.5-6, SERIAL NO. A703469, MAKER: A. R. WILFLEY AND SONS, INC. | P/N 18 | WILFLEY A R AND SONS | HB | A. R. WILFLEY AND SONS, INC.
STP_005 | Data Enrichment | MUF |  | 2024-04-02 |  |  | PSR952894 | PSR952894 | O-RING, SHAFT, P/N 20, SIZE: 3 X 1.5-10, MEDIUM: ELECTROLYTE, MAKER: A. R. WILFLEY AND SONS, INC | O-RING, SHAFT, P/N 20, SIZE: 3 X 1.5-10, MEDIUM: ELECTROLYTE, MAKER: A. R. WILFLEY AND SONS, INC | 20 | WILFLEY A R AND SONS | EX
STP_005 | Data Enrichment | MUF |  | 2024-04-02 |  |  | PSR041678 | PSR041678 | O-RING, SLEEVE, SHAFT, P/N D109S10, POSITION NO.: 7, REFERENCE DWG NO.: A588616; FOR NEW FEED PUMP (WARMAN CENTRIFUGAL SLURRY PUMP), MFR: WEIR MINERALS | O-RING, SLEEVE, SHAFT, P/N D109S10, POSITION NO.: 7, REFERENCE DWG NO.: A588616; FOR NEW FEED PUMP (WARMAN CENTRIFUGAL SLURRY PUMP), MFR: WEIR MINERALS |  |  | HB | WEIR MINERALS AUSTRALIA LTD.
STP_005 | Data Enrichment | MUF |  | 2024-04-02 |  |  | PSR950820 | PSR950820 | O-RING, STATIONARY SEAL RING, SIZE: 1.5 X 1-8, P/N 30B, MEDIUM: ELECTROLYTE; FOR PUMP SERIAL NO. A703499, MFR: A. R. WILFLEY AND SONS, INC | O-RING, STATIONARY SEAL RING, SIZE: 1.5 X 1-8, P/N 30B, MEDIUM: ELECTROLYTE; FOR PUMP SERIAL NO. A703499, MFR: A. R. WILFLEY AND SONS, INC |  |  | HB | A. R. WILFLEY AND SONS, INC.
STP_005 | Data Enrichment | MUF |  | 2024-04-02 |  |  | PSR044191 | PSR044191 | O-RING, SUCTION TUBE ASSEMBLY, P/N 60K40116, TRANSMISSION CASE & REAR COVER GROUP; FOR MCC BAOSTEEL SLAG POT CARRIER MODEL BGC-70B SERIAL NO. BGC-70B-14004 WITH CUMMINS ENGINE MODEL QSM11 NO. 35321838 | O-RING, SUCTION TUBE ASSEMBLY, P/N 60K40116, TRANSMISSION CASE & REAR COVER GROUP; FOR MCC BAOSTEEL SLAG POT CARRIER MODEL BGC-70B SERIAL NO. BGC-70B-14004 WITH CUMMINS ENGINE MODEL QSM11 NO. 35321838 |  |  | HB | MCC BAOSTEEL TECHNOLOGY SERVICES CO., LTD
STP_005 | Data Enrichment | MUF |  | 2024-04-02 |  |  | PSR938185 | PSR938185 | O-RING, φ5.3x290, MATERIAL: PTFE, CODE: 2BV5 -16, POSITION NO.: 16, REFERENCE DRAWING NO.: 2BV6-121-00; FOR CERAMIC FILTER VACUUM PUMP, MODEL: 2BV6-121 | O-RING, φ5.3x290, MATERIAL: PTFE, CODE: 2BV5 -16, POSITION NO.: 16, REFERENCE DRAWING NO.: 2BV6-121-00; FOR CERAMIC FILTER VACUUM PUMP, MODEL: 2BV6-121 |  |  | EX | GENERAL EXPORTATION (H.K.) CO., LTD.
STP_005 | Data Enrichment | MUF |  | 2024-04-02 |  |  | PSR164307 | PSR164307 | O-RING,15A,OUTER GLAND,FLAT PACKING,6MMT | O-RING,15A,OUTER GLAND,FLAT PACKING,6MMTX88MMIDX100MMODO-RING, P- 90, 5.7 MM W X 89.7 MM ID, CLASS 4C. | N/A | N/A | EX
STP_005 | Data Enrichment | MUF |  | 2024-04-02 |  |  | PSR176409 | PSR176409 | O-RING,3.5MMDX 33.7MMID,PVC BALL VALVE25 | O-RING,3.5MMDX 33.7MMID,PVC BALL VALVE25A X 10KO-RING, 3.5 MM W X 33.7 MM ID, FOR 25A X 10K PVC BALL VALVE. | N/A | N/A | EX
STP_005 | Data Enrichment | MUF |  | 2024-04-02 |  |  | PSR598849 | PSR598849 | O-RING,3MMX230MM,70 SHORE,ROTARY FEEDER | O-RING,3MMX230MM,70 SHORE,ROTARY FEEDER |  |  | EX
STP_005 | Data Enrichment | MUF |  | 2024-04-02 |  |  | PSR163448 | PSR163448 | O-RING,5.0MMDX85MMIDX95MMODO-RING, P- 85, 5.7 MM W X 84.6 MM ID, CLASS 1A. | O-RING,5.0MMDX85MMIDX95MMODO-RING, P- 85, 5.7 MM W X 84.6 MM ID, CLASS 1A. |  |  | EX
STP_005 | Data Enrichment | MUF |  | 2024-04-02 |  |  | PSR160647 | PSR160647 | O-RING,5.1X180X3X188.3X3X190 | O-RING,5.1X180X3X188.3X3X190 | N/A | N/A | EX
STP_005 | Data Enrichment | MUF |  | 2024-04-02 |  |  | PSR379311 | PSR379311 | O-RING,5.7MMDX145.0MMID | O-RING,5.7MMDX145.0MMID | N/A | N/A | EX
STP_005 | Data Enrichment | MUF |  | 2024-04-02 |  |  | PSR484339 | PSR484339 | O-RING,INCONEL WIRE, 97MM X 105MM X 4MM | O-RING,INCONEL WIRE, 97MM X 105MM X 4MM | N/A | N/A | EX
STP_005 | Data Enrichment | MUF |  | 2024-04-02 |  |  | PSR924416 | PSR924416 | O-RING,RUBBER,5MMIDX10MMODX2.2MMT | O-RING,RUBBER,5MMIDX10MMODX2.2MMT | N/A | N/A | EX
STP_005 | Data Enrichment | MUF |  | 2024-04-02 |  |  | PSR924401 | PSR924401 | O-RING,RUBBER,6.2MMIDX10.2MMODX1.9MMT | O-RING,RUBBER,6.2MMIDX10.2MMODX1.9MMT | N/A | N/A | EX
STP_005 | Data Enrichment | MUF |  | 2024-04-02 |  |  | PSR278293 | PSR278293 | O-RING,RUBBER,FPM,5.7MMT X 57.6MM IDJIS B 2401 | O-RING,RUBBER,FPM,5.7MMT X 57.6MM IDJIS B 2401 |  |  | EX
STP_005 | Data Enrichment | MUF |  | 2024-04-02 |  |  | PSR162816 | PSR162816 | O-RING,RUBBER,NBR,1.9MMT X 9.8MM IDO-RING, P- 10, 1.8 MM W X 10.0 MM ID, CLASS 4C. | O-RING,RUBBER,NBR,1.9MMT X 9.8MM IDO-RING, P- 10, 1.8 MM W X 10.0 MM ID, CLASS 4C. |  |  | EX
STP_005 | Data Enrichment | MUF |  | 2024-04-02 |  |  | PSR355088 | PSR355088 | O-RING,RUBBER,NBR,5.7MMT X 174.3MMJIS B 2401O-RING, 5.7 MM W X 74.3 MM ID, NITRILE RUBBER. | O-RING,RUBBER,NBR,5.7MMT X 174.3MMJIS B 2401O-RING, 5.7 MM W X 74.3 MM ID, NITRILE RUBBER. |  |  | EX
STP_005 | Data Enrichment | MUF |  | 2024-04-02 |  |  | PSR161239 | PSR161239 | O-RING,RUBBER,NBR,SPINDLE,DIAPHRAGM VALVDEMINERALIZINGO-RING, 3.5 MM W X 40.0 MM ID, CLASS 1A, NBR. | O-RING,RUBBER,NBR,SPINDLE,DIAPHRAGM VALVDEMINERALIZINGO-RING, 3.5 MM W X 40.0 MM ID, CLASS 1A, NBR. |  |  | EX
STP_005 | Data Enrichment | MUF |  | 2024-04-02 |  |  | PSR164550 | PSR164550 | O-RING,RUBBER,VITON,3.1MMT X 59.4MM ID | O-RING,RUBBER,VITON,3.1MMT X 59.4MM ID | N/A | N/A | EX
STP_005 | Data Enrichment | MUF |  | 2024-04-02 |  |  | PSR164045 | PSR164045 | O-RING,RUBBERO-RING, P- 50, 5.7 MM W X 49.7 MM ID, CLASS 4D. | O-RING,RUBBERO-RING, P- 50, 5.7 MM W X 49.7 MM ID, CLASS 4D. |  |  | EX
STP_005 | Data Enrichment | MUF |  | 2024-04-02 |  |  | PSR163562 | PSR163562 | O-RING,SEAL&PLATE TEFLONO-RING, 3.1 MM W | O-RING,SEAL&PLATE TEFLONO-RING, 3.1 MM W X 65.0 MM ID, CLASS 4C. | N/A | N/A | EX
STP_005 | Data Enrichment | MUF |  | 2024-04-02 |  |  | PSR507977 | PSR507977 | O-RING,SOLENOID VALVE,POWER PACK | O-RING,SOLENOID VALVE,POWER PACK | N/A | N/A | EX
STP_005 | Data Enrichment | MUF |  | 2024-04-02 |  |  | PSR307415 | PSR307415 | O-RING,STATIC,MECHANICAL SEAL,STYL:440O- | O-RING,STATIC,MECHANICAL SEAL,STYL:440O-RING, STATIC, FOR MECHANICAL SEAL, STYLE 440. | N/A | N/A | EX
STP_005 | Data Enrichment | MUF |  | 2024-04-02 |  |  | PSR239901 | PSR239901 | O-RING,TURBINE GENERATOR,REDUCTION GEARO | O-RING,TURBINE GENERATOR,REDUCTION GEARO-RING, 5.7 MM W X 225.0 MM ID, CLASS 1A. | N/A | N/A | EX
STP_005 | Data Enrichment | MUF |  | 2024-04-02 |  |  | PSR160781 | PSR160781 | O-RING,TURBO,PN A19 NBR,EXPANSION TURBO- | O-RING,TURBO,PN A19 NBR,EXPANSION TURBO-RING, 7.0 MM W X 120.0 MM ID, CLASS 1A, TURBO, EXPANSION TURBINE. | N/A | N/A | EX
STP_005 | Data Enrichment | MUF |  | 2024-04-02 |  |  | PSR578201 | PSR578201 | O-RING,UPPER ELECTRODE,OXYGEN ANALYZER | O-RING,UPPER ELECTRODE,OXYGEN ANALYZER | N/A | N/A | EX
STP_005 | Data Enrichment | MUF |  | 2024-04-02 |  |  | PSR162074 | PSR162074 | O-RING SET, CONTROL VALVE MODEL BOPV3459 | O-RING SET, CONTROL VALVE MODEL BOPV3459-TF;CONSISTING OF THE FOLLOWING SIZES : 2.4 MM W X 17.8 MM ID, 2.4 MM W X 19.8 MM ID, 3.1 MM W X 39.4 MM ID, 3.5 MM W X 29.7 | N/A | N/A | EX
STP_005 | Data Enrichment | MUF |  | 2024-04-02 |  |  | PSR017912 | PSR017912 | O-RING SET, NOZZLE, EUTECTIC TERODYN 2000 SYSTEM, PN 4487055, N94W14355 GARWIN MACE Dr MENOMONEE FALLS, WI 53051 UNITED STATES, MFR: EUTECTIC CORPORATION USA | O-RING SET, NOZZLE, EUTECTIC TERODYN 2000 SYSTEM, PN 4487055, N94W14355 GARWIN MACE Dr MENOMONEE FALLS, WI 53051 UNITED STATES, MFR: EUTECTIC CORPORATION USA | PN 4487055 | EUTECTIC CORPORATION USA | EX
STP_005 | Data Enrichment | MUF |  | 2024-04-02 |  |  | PSR162069 | PSR162069 | O-RING SET, P-210, 8.4 MM W X 209.5 MM ID, CLASS 1A., CONTROL VALVE,MDL.BOPV3459-TF | O-RING SET, P-210, 8.4 MM W X 209.5 MM ID, CLASS 1A., CONTROL VALVE,MDL.BOPV3459-TF |  |  | EX
STP_005 | Data Enrichment | MUF |  | 2024-04-02 |  |  | PSR161402 | PSR161402 | O-RING SET,NBR,DIAPHRAGM VALVE,F/PISTON, | O-RING SET,NBR,DIAPHRAGM VALVE,F/PISTON,PISTON FIXING & SPINDLE,50S-BM5.3-RR.10O-RING, P- 95, 5.7 MM W X 94.6 MM ID, CLASS 4C, NBR. | N/A | N/A | EX
STP_005 | Data Enrichment | MUF |  | 2024-04-02 |  |  | PSR106377 | PSR106377 | OUTLET, ELEMENT2, TEMPERATURE SENSOR, TT | OUTLET, ELEMENT2, TEMPERATURE SENSOR, TT21, FOR AIR COMPRESSOR MODEL ZT 50 VSD, MAKER: ATLAS COPCO | TT21 | ATLAS COPCO | EX
STP_005 | Data Enrichment | MUF |  | 2024-04-02 |  |  | PSR015865 | PSR015865 | OVEN, MICROWAVE, MODEL: MW8123ST, 34 LITRE, 1000 W, STAINLESS STEEL, DIGITAL CONTROL, BRAND: SAMSUNG | OVEN, MICROWAVE, MODEL: MW8123ST, 34 LITRE, 1000 W, STAINLESS STEEL, DIGITAL CONTROL, BRAND: SAMSUNG |  |  | EX | ORMOC LIBERTY MARKETING, INC.
STP_005 | Data Enrichment | MUF |  | 2024-04-02 |  |  | PSR671776 | PSR671776 | OVERHAULING KIT, 3 CYLINDER, 12-VALVE, STANDARD ENGINE, P/N 11400-62810, ENGINE ARRANGEMENT; FOR SUZUKI MULTICAB WITH CHASSIS NO. DD51T-368957 AND ENGINE MODEL F6A | OVERHAULING KIT, 3 CYLINDER, 12-VALVE, STANDARD ENGINE, P/N 11400-62810, ENGINE ARRANGEMENT; FOR SUZUKI MULTICAB WITH CHASSIS NO. DD51T-368957 AND ENGINE MODEL F6A |  |  | HB | ALDREI TRADING
STP_005 | Data Enrichment | MUF |  | 2024-04-02 |  |  | PSR200338 | PSR200338 | OVERHAULING KIT, ENGINE, P/N Z-1-87811-628-3, TCM FORKLIFT MODEL FD60Z-8 | OVERHAULING KIT, ENGINE, P/N Z-1-87811-628-3, TCM FORKLIFT MODEL FD60Z-8 |  |  | HB | RICH-PAUL MARKETING COMPANY INC.
STP_005 | Data Enrichment | MUF |  | 2024-04-02 |  |  | PSR200496 | PSR200496 | OVERHAULING KIT, POWER CYLINDER, STEERING, P/N 55902-40271, TCM FORKLIFT MODEL FD80Z-8 | OVERHAULING KIT, POWER CYLINDER, STEERING, P/N 55902-40271, TCM FORKLIFT MODEL FD80Z-8 |  |  | EX | RICH-PAUL MARKETING COMPANY INC.
STP_005 | Data Enrichment | MUF |  | 2024-04-02 |  |  | PSR200578 | PSR200578 | OVERHAULING KIT, TILT CYLINDER, P/N 230L8-59804, TCM FORKLIFT MODEL FD60Z-8/FD80Z-8 | OVERHAULING KIT, TILT CYLINDER, P/N 230L8-59804, TCM FORKLIFT MODEL FD60Z-8/FD80Z-8 |  |  | HB | RICH-PAUL MARKETING COMPANY INC.
STP_005 | Data Enrichment | MUF |  | 2024-04-02 |  |  | PSR019317 | PSR019317 | OXALIC ACID DIHYDRATE, ACS REAGENT, P/N 247537, CRYSTALLINE OR GRANULAR, POWDER, ASSAY > 99%; 99.5~102.5% (ACS SPECIFICATION), PACKAGE SIZE: 500G, BRAND: SIGMA-ALDRICH | OXALIC ACID DIHYDRATE, ACS REAGENT, P/N 247537, CRYSTALLINE OR GRANULAR, POWDER, ASSAY > 99%; 99.5~102.5% (ACS SPECIFICATION), PACKAGE SIZE: 500G, BRAND: SIGMA-ALDRICH |  |  | HB | KRYPTON INTERNATIONAL RESOURCES SALES & SERVICES INC.
STP_005 | Data Enrichment | MUF |  | 2024-04-02 |  |  | PSR020691 | PSR020691 | OXIMETER, PULSE, HANDHELD, ADULT. | OXIMETER, PULSE, HANDHELD, ADULT. |  |  | EX | JVRA INDUSTRIAL SALES AND SERVICES
STP_005 | Data Enrichment | MUF |  | 2024-04-02 |  |  | PSR021627 | PSR021627 | PACKING, AIR END, AIR INTAKE, 200 X 140, | PACKING, AIR END, AIR INTAKE, 200 X 140, P/N 54005120, DWG NO. 1766319A, REF NO. 512, SUCTION THROTTLE VALVE; FOR VPSA 4 HITACHI INSTRUMENT AIR COMPRESSOR | 54005120 | HITACHI | EX
STP_005 | Data Enrichment | MUF |  | 2024-04-02 |  |  | PSR020064 | PSR020064 | PACKING, CAP, HUB, REAR, P/N 92043-08200, STEERING SYSTEM; FOR CATERPILLAR FORKLIFT MODEL DP80 | PACKING, CAP, HUB, REAR, P/N 92043-08200, STEERING SYSTEM; FOR CATERPILLAR FORKLIFT MODEL DP80 | 92043-08200 | CATERPILLAR | EX | MONARK EQUIPMENT CORP.
STP_005 | Data Enrichment | MUF |  | 2024-04-02 |  |  | PSR017528 | PSR017528 | PACKING, CERAMIC, RANDOM, SIZE: 3, SUPER | PACKING, CERAMIC, RANDOM, SIZE: 3, SUPER SADDLE, MEETS ASTM C515; MFR: KOCH KNIGHT, LLC | N/A | N/A | EX
STP_005 | Data Enrichment | MUF |  | 2024-04-02 |  |  | PSR015197 | PSR015197 | PACKING, CLEANING COVER, P/N 53723230, R | PACKING, CLEANING COVER, P/N 53723230, REF.NO. 323, GEAR CASE ASSEMBLY, FOR INSTRUMENT AIR COMPRESSOR, MODEL: DSP-22AR611 X1; MAKER: KANSAI, HITACHI, LTD. | 53723230 | HITACHI | EX
STP_005 | Data Enrichment | MUF |  | 2024-04-02 |  |  | PSR102514 | PSR102514 | PACKING, CYLINDER, HYDRAULIC, MODEL 10A-2R 125B, MAKER: TAIYO; FOR HYDRAULIC UNIT OF ANODE PREPARATION MACHINE, MAKER: KAWAZOE MACHINE WORKS LTD., JAPAN | PACKING, CYLINDER, HYDRAULIC, MODEL 10A-2R 125B, MAKER: TAIYO; FOR HYDRAULIC UNIT OF ANODE PREPARATION MACHINE, MAKER: KAWAZOE MACHINE WORKS LTD., JAPAN |  |  | EX
STP_005 | Data Enrichment | MUF |  | 2024-04-02 |  |  | PSR102506 | PSR102506 | PACKING, CYLINDER, HYDRAULIC, MODEL 140H | PACKING, CYLINDER, HYDRAULIC, MODEL 140H-8 100B, MAKER: TAIYO; FOR HYDRAULIC UNIT OF ANODE PREPARATION MACHINE, MAKER: KAWAZOE MACHINE WORKS LTD., JAPAN | N/A | N/A | EX
STP_005 | Data Enrichment | MUF |  | 2024-04-02 |  |  | PSR102505 | PSR102505 | PACKING, CYLINDER, HYDRAULIC, MODEL 140H-8 125B, MAKER: TAIYO; FOR HYDRAULIC UNIT OF ANODE PREPARATION MACHINE, MAKER: KAWAZOE MACHINE WORKS LTD., JAPAN | PACKING, CYLINDER, HYDRAULIC, MODEL 140H-8 125B, MAKER: TAIYO; FOR HYDRAULIC UNIT OF ANODE PREPARATION MACHINE, MAKER: KAWAZOE MACHINE WORKS LTD., JAPAN |  |  | EX
STP_005 | Data Enrichment | MUF |  | 2024-04-02 |  |  | PSR102512 | PSR102512 | PACKING, CYLINDER, HYDRAULIC, MODEL 140H-8 160B, MAKER: TAIYO; FOR HYDRAULIC UNIT OF ANODE PREPARATION MACHINE, MAKER: KAWAZOE MACHINE WORKS LTD., JAPAN | PACKING, CYLINDER, HYDRAULIC, MODEL 140H-8 160B, MAKER: TAIYO; FOR HYDRAULIC UNIT OF ANODE PREPARATION MACHINE, MAKER: KAWAZOE MACHINE WORKS LTD., JAPAN |  |  | EX
STP_005 | Data Enrichment | MUF |  | 2024-04-02 |  |  | PSR102508 | PSR102508 | PACKING, CYLINDER, HYDRAULIC, MODEL 140H-8 63B, MAKER: TAIYO; FOR HYDRAULIC UNIT OF ANODE PREPARATION MACHINE, MAKER: KAWAZOE MACHINE WORKS LTD., JAPAN | PACKING, CYLINDER, HYDRAULIC, MODEL 140H-8 63B, MAKER: TAIYO; FOR HYDRAULIC UNIT OF ANODE PREPARATION MACHINE, MAKER: KAWAZOE MACHINE WORKS LTD., JAPAN |  |  | EX | DAINAN TRADING
STP_005 | Data Enrichment | MUF |  | 2024-04-02 |  |  | PSR016035 | PSR016035 | PACKING, CYLINDER, HYDRAULIC, MODEL 160H-1R 125AB, MFR: TAIYO; FOR HYDRAULIC UNIT OF CATHODE STRIPPING MACHINE CATHODE BUNDLE WEIGHER, MFR: KAWAZOE MACHINE WORKS LTD., JAPAN | PACKING, CYLINDER, HYDRAULIC, MODEL 160H-1R 125AB, MFR: TAIYO; FOR HYDRAULIC UNIT OF CATHODE STRIPPING MACHINE CATHODE BUNDLE WEIGHER, MFR: KAWAZOE MACHINE WORKS LTD., JAPAN |  |  | EX
STP_005 | Data Enrichment | MUF |  | 2024-04-02 |  |  | PSR043365 | PSR043365 | PACKING, FILTER, AIRCONDITIONING, P/N 245-7824, AIRCONDITIONING GROUP; FOR CATERPILLAR 320D HYRAULIC EXCAVATOR SERIAL NO. FAL02146 | PACKING, FILTER, AIRCONDITIONING, P/N 245-7824, AIRCONDITIONING GROUP; FOR CATERPILLAR 320D HYRAULIC EXCAVATOR SERIAL NO. FAL02146 | 245-7824 | CATERPILLAR | HB | MONARK EQUIPMENT CORP.
STP_005 | Data Enrichment | MUF |  | 2024-04-02 |  |  | PSR045036 | PSR045036 | PACKING, FLAT, MATERIAL: TEFLON, POSITION NO.: 13, DWG NO.: ZC1101-13; FOR AIR LOCK FEEDER, KUMERA STEAM DRYER, MFR: KUMERA | PACKING, FLAT, MATERIAL: TEFLON, POSITION NO.: 13, DWG NO.: ZC1101-13; FOR AIR LOCK FEEDER, KUMERA STEAM DRYER, MFR: KUMERA |  |  | HB | KUMERA CORPORATION
STP_005 | Data Enrichment | MUF |  | 2024-04-02 |  |  | PSR947422 | PSR947422 | PACKING, GLAND, 12.5 MM, SQUARE, MATERIAL: CARBON PACKING WITH PTFE, TEMPERATURE: 1200 DEG. F. (650 DEG. C.) | PACKING, GLAND, 12.5 MM, SQUARE, MATERIAL: CARBON PACKING WITH PTFE, TEMPERATURE: 1200 DEG. F. (650 DEG. C.) |  |  | HB | FH COMMERCIAL, INC.
STP_005 | Data Enrichment | MUF |  | 2024-04-02 |  |  | PSR379400 | PSR379400 | PACKING, GLAND, 130MMX12.5MM,N-2 NOZZLE | PACKING, GLAND, 130MMX12.5MM,N-2 NOZZLE | N/A | N/A | EX
STP_005 | Data Enrichment | MUF |  | 2024-04-02 |  |  | PSR638175 | PSR638175 | PACKING, GLAND, 25.4 MM SQUARE, MATERIAL: MINERAL FIBER IMPREGNATED WITH PTFE/ GRAPHITE; CONSTRUCTION: INTERLOCK-BRAIDED, TEMPERATURE: -100°C S/D 360°C; PRESSURE: 50 KG/CM2; PH: 2~13; SLIDING SPEED: 10 M/SEC. | PACKING, GLAND, 25.4 MM SQUARE, MATERIAL: MINERAL FIBER IMPREGNATED WITH PTFE/ GRAPHITE; CONSTRUCTION: INTERLOCK-BRAIDED, TEMPERATURE: -100°C S/D 360°C; PRESSURE: 50 KG/CM2; PH: 2~13; SLIDING SPEED: 10 M/SEC. |  |  | EX | AMERICAN PACKING INDUSTRIES (PHILS.) CORP.
STP_005 | Data Enrichment | MUF |  | 2024-04-02 |  |  | PSR381131 | PSR381131 | PACKING, GLAND, 50A SOLENOID VALVE,V-150 | PACKING, GLAND, 50A SOLENOID VALVE,V-1500 | N/A | N/A | EX
STP_005 | Data Enrichment | MUF |  | 2024-04-02 |  |  | PSR947424 | PSR947424 | PACKING, GLAND, 6.5 mm, SQUARE, MATERIAL: CARBON PACKING WITH PTFE, TEMPERATURE: 1200 DEG. F. (650 DEG. C.) | PACKING, GLAND, 6.5 mm, SQUARE, MATERIAL: CARBON PACKING WITH PTFE, TEMPERATURE: 1200 DEG. F. (650 DEG. C.) |  |  | HB | FH COMMERCIAL, INC.
STP_005 | Data Enrichment | MUF |  | 2024-04-02 |  |  | PSR020989 | PSR020989 | PACKING, GLAND, P/N 10, 64.0 X 9.0, MATERIAL: PTFE; FOR AUTOMATIC SWITCH OVER VALVE 450A X 10K, JIS STANDARD, MFR: NBS | PACKING, GLAND, P/N 10, 64.0 X 9.0, MATERIAL: PTFE; FOR AUTOMATIC SWITCH OVER VALVE 450A X 10K, JIS STANDARD, MFR: NBS |  |  | EX | MESCO, INC.
STP_005 | Data Enrichment | MUF |  | 2024-04-02 |  |  | PSR072659 | PSR072659 | PACKING, GLAND, TEFLON,VSL | PACKING, GLAND, TEFLON,VSL | N/A | N/A | EX
STP_005 | Data Enrichment | MUF |  | 2024-04-02 |  |  | PSR025924 | PSR025924 | PACKING, LENS, COMBINATION LAMP, P/N 815 | PACKING, LENS, COMBINATION LAMP, P/N 81552-1070; FOR HINO PRIME MOVER MODEL SS1EKV (VIN: JHDSS1EK3F1S13917) WITH ENGINE MODEL E13C TR | N/A | N/A | EX
STP_005 | Data Enrichment | MUF |  | 2024-04-02 |  |  | PSR025918 | PSR025918 | PACKING, LENS, STEP LAMP, P/N 81352-1020 | PACKING, LENS, STEP LAMP, P/N 81352-1020; FOR HINO PRIME MOVER MODEL SS1EKV (VIN: JHDSS1EK3F1S13917) WITH ENGINE MODEL E13C TR | N/A | N/A | EX
STP_005 | Data Enrichment | MUF |  | 2024-04-02 |  |  | PSR021434 | PSR021434 | PACKING, LIFT CYLINDER, 70 mm I.D. X 80 mm O.D. X 6 mm THICK, IMPLEMENT GROUP; FOR CATERPILLAR® FORKLIFT MODEL DP60-T20C | PACKING, LIFT CYLINDER, 70 mm I.D. X 80 mm O.D. X 6 mm THICK, IMPLEMENT GROUP; FOR CATERPILLAR® FORKLIFT MODEL DP60-T20C | - | CATERPILLAR | HB
STP_005 | Data Enrichment | MUF |  | 2024-04-02 |  |  | PSR030793 | PSR030793 | PACKING, MECHANICAL, 12 mm SQUARE, MATER | PACKING, MECHANICAL, 12 mm SQUARE, MATERIAL: GRAPHITE, 10 PC/SET, LENGTH: 430 mm/PC, SPARE CODE: A.Instr.77; FOR INSTRUMENT, MFR: BRAY CONTROLS CHINA | N/A | N/A | EX
STP_005 | Data Enrichment | MUF |  | 2024-04-02 |  |  | PSR030797 | PSR030797 | PACKING, MECHANICAL, 5 mm SQUARE, MATERIAL: GRAPHITE, 10 PC/SET, LENGTH: 95 mm/PC, SPARE CODE: A.Instr.81; FOR INSTRUMENT, MFR: BRAY CONTROLS CHINA | PACKING, MECHANICAL, 5 mm SQUARE, MATERIAL: GRAPHITE, 10 PC/SET, LENGTH: 95 mm/PC, SPARE CODE: A.Instr.81; FOR INSTRUMENT, MFR: BRAY CONTROLS CHINA |  |  | EX | CHINA NERIN ENGINEERING CO., LTD.
STP_005 | Data Enrichment | MUF |  | 2024-04-02 |  |  | PSR041914 | PSR041914 | PACKING, P/N 25803-02101, DRIVE AXLE GROUP, FOR TCM FORKLIFT MODEL FD60Z8/FD80Z8 | PACKING, P/N 25803-02101, DRIVE AXLE GROUP, FOR TCM FORKLIFT MODEL FD60Z8/FD80Z8 |  |  | HB | LUIS AUTO SUPPLY
STP_005 | Data Enrichment | MUF |  | 2024-04-02 |  |  | PSR050352 | PSR050352 | PACKING, P/N 41, DIA. 190 X 3.55, 4 PCS/SET, FOR PUMP TYPE: JHB1400-24; JHB SERIES HIGH-TEMPERATURE CONCENTRATED SULFURIC ACID SUBMERGED PUMP PU-0504-CP-02, Q: 1400 m3/H, H: 24 m, MFR: KUNMING JIAHE SCIENCE & TECH. CO. LTD | PACKING, P/N 41, DIA. 190 X 3.55, 4 PCS/SET, FOR PUMP TYPE: JHB1400-24; JHB SERIES HIGH-TEMPERATURE CONCENTRATED SULFURIC ACID SUBMERGED PUMP PU-0504-CP-02, Q: 1400 m3/H, H: 24 m, MFR: KUNMING JIAHE SCIENCE & TECH. CO. LTD |  |  | HB
STP_005 | Data Enrichment | MUF |  | 2024-04-02 |  |  | PSR948606 | PSR948606 | PACKING, P/N AC562077 NO.AH, FOR HORIZONTAL SHAFT CANTILEVER TYPE: SINGLE STAGE RADIAL FLOW REACTION TURBINE MODEL: 14D, MACHINE NO. 22-0648/22-0649; MAKER: KOBE STEEL, LTD., JAPAN | PACKING, P/N AC562077 NO.AH, FOR HORIZONTAL SHAFT CANTILEVER TYPE: SINGLE STAGE RADIAL FLOW REACTION TURBINE MODEL: 14D, MACHINE NO. 22-0648/22-0649; MAKER: KOBE STEEL, LTD., JAPAN |  |  | EX | MESCO, INC.
STP_005 | Data Enrichment | MUF |  | 2024-04-02 |  |  | PSR950311 | PSR950311 | PACKING, P/N CD172316, MATERIAL: SPCC, FOR INLET VALVE CAGE OF SOOT AIR COMPRESSOR, STROKE: 7", LUBRICATION TYPE; TWO-STAGE COMPRESSION, MODEL: WN114H, POWER: 230KW, CAPACITY: 25.5M3/MIN, REV: 585RPM, DISCHARGE PRESSURE: 21KG/cm2G, | PACKING, P/N CD172316, MATERIAL: SPCC, FOR INLET VALVE CAGE OF SOOT AIR COMPRESSOR, STROKE: 7", LUBRICATION TYPE; TWO-STAGE COMPRESSION, MODEL: WN114H, POWER: 230KW, CAPACITY: 25.5M3/MIN, REV: 585RPM, DISCHARGE PRESSURE: 21KG/cm2G, MFR: ISHIKAWAJIMA-HARIMA HEAVY INDUSTRIES CO., LTD., JAPAN |  |  | EX
STP_005 | Data Enrichment | MUF |  | 2024-04-02 |  |  | PSR041694 | PSR041694 | PACKING, P/N D111Q05, POSITION NO.: 24, REFERENCE DWG NO.: A588616; FOR NEW FEED PUMP (WARMAN CENTRIFUGAL SLURRY PUMP), MFR: WEIR MINERALS | PACKING, P/N D111Q05, POSITION NO.: 24, REFERENCE DWG NO.: A588616; FOR NEW FEED PUMP (WARMAN CENTRIFUGAL SLURRY PUMP), MFR: WEIR MINERALS |  |  | HB | WEIR MINERALS AUSTRALIA LTD.
STP_005 | Data Enrichment | MUF |  | 2024-04-02 |  |  | PSR100619 | PSR100619 | PACKING, PUMP, TFE KEVLAR, 1/2 SQUARE X | PACKING, PUMP, TFE KEVLAR, 1/2 SQUARE X 20 FEET LONG PER ROLL, SQUARE BRAID CONSTRUCTION, TEMPERATURE RANGE: -100°F TO +500°F; MAXIMUM PRESSURE: 5000 psi; MAXIMUM SHAFT SPEED: 2500 fpm; pH RANGE: 3 TO 11 | N/A | N/A | EX
STP_005 | Data Enrichment | MUF |  | 2024-04-02 |  |  | PSR021967 | PSR021967 | PACKING, RING, P/N 372-2, MATERIAL: NEOPRENE RUBBER; FOR KUBOTA PUMP MODEL: MVO-1305FZA, REFERENCE DRAWING NO. 16-0979, MFR: KUBOTA, LTD. | PACKING, RING, P/N 372-2, MATERIAL: NEOPRENE RUBBER; FOR KUBOTA PUMP MODEL: MVO-1305FZA, REFERENCE DRAWING NO. 16-0979, MFR: KUBOTA, LTD. |  |  | EX
STP_005 | Data Enrichment | MUF |  | 2024-04-02 |  |  | PSR020863 | PSR020863 | PACKING, RUBBER, LIFT CYLINDER, 45 mm I.D. X 55 mm O.D. X 7 mm THICK, P/N CU0567KO ALTERNATIVE FOR (P/N B-B6567-12601), IMPLEMENT GROUP; FOR TCM FORKLIFT MODEL FD30T3Z, WITH ENGINE MODEL C240PKJ | PACKING, RUBBER, LIFT CYLINDER, 45 mm I.D. X 55 mm O.D. X 7 mm THICK, P/N CU0567KO ALTERNATIVE FOR (P/N B-B6567-12601), IMPLEMENT GROUP; FOR TCM FORKLIFT MODEL FD30T3Z, WITH ENGINE MODEL C240PKJ |  |  | EX | MAXIMA MACHINERIES INC.
STP_005 | Data Enrichment | MUF |  | 2024-04-02 |  |  | PSR052692 | PSR052692 | PACKING, RUBBER, NEOPRENE, 870 MM I.D. X 900 MM 0.D. X 12 MM THICK | PACKING, RUBBER, NEOPRENE, 870 MM I.D. X 900 MM 0.D. X 12 MM THICK |  |  | EX | ALDO SERVICE CENTER INC
STP_005 | Data Enrichment | MUF |  | 2024-04-02 |  |  | PSR053066 | PSR053066 | PACKING, RUBBER, NEOPRENE, 1250 MM I.D. X 1270 MM 0.D. X 12 MM THICK, HARDNESS: 50 SHORE A; FOR FP-T43 FILTER COVER | PACKING, RUBBER, NEOPRENE, 1250 MM I.D. X 1270 MM 0.D. X 12 MM THICK, HARDNESS: 50 SHORE A; FOR FP-T43 FILTER COVER |  |  | EX | HI-SPEED INDUSTRIAL CORPORATION
STP_005 | Data Enrichment | MUF |  | 2024-04-02 |  |  | PSR075509 | PSR075509 | PACKING,63MMD,AIR CYLINDER | PACKING,63MMD,AIR CYLINDER | N/A | N/A | EX
STP_005 | Data Enrichment | MUF |  | 2024-04-02 |  |  | PSR074308 | PSR074308 | PACKING,80MMD,HYDRAULIC CYLINDER | PACKING,80MMD,HYDRAULIC CYLINDER |  |  | EX
STP_005 | Data Enrichment | MUF |  | 2024-04-02 |  |  | PSR940093 | PSR940093 | PACKING GLAND, P/N 18, MATERIAL: GRAPHITE COTTON, FOR SEAWATER INTAKE VACUUM PUMP, TYPE: NVH, FRAME NO.: NVH-101AZA, REF. MMS/MESCO DWG NO.: WM30201 / WM30202 OR P4-132521, MFR: KUBOTA, LTD. | PACKING GLAND, P/N 18, MATERIAL: GRAPHITE COTTON, FOR SEAWATER INTAKE VACUUM PUMP, TYPE: NVH, FRAME NO.: NVH-101AZA, REF. MMS/MESCO DWG NO.: WM30201 / WM30202 OR P4-132521, MFR: KUBOTA, LTD. |  |  | EX
STP_005 | Data Enrichment | MUF |  | 2024-04-02 |  |  | PSR075490 | PSR075490 | PACKING SET, 100MM DIA.,AIR CYLINDER | PACKING SET, 100MM DIA.,AIR CYLINDER | N/A | N/A | EX
STP_005 | Data Enrichment | MUF |  | 2024-04-02 |  |  | PSR949746 | PSR949746 | PACKING SET, DERRICK CYLINDER, 250X300, P/N 360-265-69900, CYLINDER RESEALING KIT, FOR TADANO MOBILE CRANE MODEL GR-800EX SERIAL NO. 549993 WITH ENGINE MODEL 6M60 & ENGINE NO. 6M60-233335 | PACKING SET, DERRICK CYLINDER, 250X300, P/N 360-265-69900, CYLINDER RESEALING KIT, FOR TADANO MOBILE CRANE MODEL GR-800EX SERIAL NO. 549993 WITH ENGINE MODEL 6M60 & ENGINE NO. 6M60-233335 |  |  | EX | ALDREI TRADING
STP_005 | Data Enrichment | MUF |  | 2024-04-02 |  |  | PSR011887 | PSR011887 | PACKING SET, GLAND, P/N 10, MATERIAL: PTFE; FOR VESSEL A OFF GAS BUTTERFLY VALVE, JIS 10K-450A, TYPE: 315WP, PNEUMATIC ACTUATOR OPERATED, SOFT SEAT TYPE; VALVE CODE: 3U-10-03-34-34-T-T-T-3; DWG. NO. GA8651; BRAND/MODEL: NBS UNIFLOW | PACKING SET, GLAND, P/N 10, MATERIAL: PTFE; FOR VESSEL A OFF GAS BUTTERFLY VALVE, JIS 10K-450A, TYPE: 315WP, PNEUMATIC ACTUATOR OPERATED, SOFT SEAT TYPE; VALVE CODE: 3U-10-03-34-34-T-T-T-3; DWG. NO. GA8651; BRAND/MODEL: NBS UNIFLOW | P/N 10 | NBS | EX | FUJI TRADING CO., LTD.
STP_005 | Data Enrichment | MUF |  | 2024-04-02 |  |  | PSR073023 | PSR073023 | PACKING SET,RUBBER,NBR,90MMODX70MMIDX28M | PACKING SET,RUBBER,NBR,90MMODX70MMIDX28MMT,4 PCS/SET,VALVE SIZE 800APACKING, NBR RUBBER, 28 MM H X 70 MM I.D. X 90 MM O.D., 5 RINGS/SET;REFERENCE MESCO DWG. NO. 32-AG0001(A-23314). | N/A | N/A | EX
STP_005 | Data Enrichment | MUF |  | 2024-04-02 |  |  | PSR590296 | PSR590296 | PACKING(B),CYCLO DRIVE,TYPE H100-93 | PACKING(B),CYCLO DRIVE,TYPE H100-93 | N/A | N/A | EX
STP_005 | Data Enrichment | MUF |  | 2024-04-02 |  |  | PSR010408 | PSR010408 | PACKING;CONVERTER FURNACE OIL FILTERPACK | PACKING;CONVERTER FURNACE OIL FILTERPACKING; ASBESTOS; 87 MM ID X 2 MM T; WITH 4 BOLT HOLES (19 MM DIA.);REFERENCE MESCO DWG. MK00101-0. | N/A | N/A | EX
STP_005 | Data Enrichment | MUF |  | 2024-04-02 |  |  | PSR940569 | PSR940569 | PAD, BRAKE, BRAKE CYLINDER ASSEMBLY, TOYOTA FORTUNER - RAM, MODEL; KUN60L-EKPSHM, CHASSIS NO; MHFZR69GX03045143, ENGINE MODEL; 2KD-FTV | PAD, BRAKE, BRAKE CYLINDER ASSEMBLY, TOYOTA FORTUNER - RAM, MODEL; KUN60L-EKPSHM, CHASSIS NO; MHFZR69GX03045143, ENGINE MODEL; 2KD-FTV |  |  | EX | ALDREI TRADING
STP_005 | Data Enrichment | MUF |  | 2024-04-02 |  |  | PSR947316 | PSR947316 | PAD, BRAKE, BRAKE SYSTEM, FOR PICK UP DOUBLE CAB TOYOTA HILUX 2.4L 4X4 J MT-2P-001 YEAR MODEL: 2021 WITH ENGINE NO. 2GDC764205, SERIAL/CHASSIS NO. MR0DB8CD8L0181525 | PAD, BRAKE, BRAKE SYSTEM, FOR PICK UP DOUBLE CAB TOYOTA HILUX 2.4L 4X4 J MT-2P-001 YEAR MODEL: 2021 WITH ENGINE NO. 2GDC764205, SERIAL/CHASSIS NO. MR0DB8CD8L0181525 |  |  | EX
STP_005 | Data Enrichment | MUF |  | 2024-04-02 |  |  | PSR416900 | PSR416900 | PAD, COMPUTER MOUSE | PAD, COMPUTER MOUSE |  |  | EX
STP_005 | Data Enrichment | MUF |  | 2024-04-02 |  |  | PSR953279 | PSR953279 | PAD, DISTRIBUTOR, DIAMETER: 236MM, BOLT HOLDING TYPE, FOR VACUUM CERAMIC FILTER, MNFR: GLOBAL CREATION TECHNOLOGY Ltd. | PAD, DISTRIBUTOR, DIAMETER: 236MM, BOLT HOLDING TYPE, FOR VACUUM CERAMIC FILTER, MNFR: GLOBAL CREATION TECHNOLOGY Ltd. |  |  | EX
STP_005 | Data Enrichment | MUF |  | 2024-04-02 |  |  | PSR021909 | PSR021909 | PAD, LEAF SPRING, REAR, P/N 1-51372-048- | PAD, LEAF SPRING, REAR, P/N 1-51372-048-1, SUSPENSION GROUP; FOR ISUZU FIRETRUCK MORITA MODEL FTR33HL | 1-51372-048-1 | ISUZU | EX
STP_005 | Data Enrichment | MUF |  | 2024-04-02 |  |  | PSR049096 | PSR049096 | PAD, PEDAL, P/N 91251-00700, DRIVING SYS | PAD, PEDAL, P/N 91251-00700, DRIVING SYSTEM, CATERPILLAR FORKLIFT MODEL DP70 | 91251-00700 | CATERPILLAR | EX
STP_005 | Data Enrichment | MUF |  | 2024-04-02 |  |  | PSR049097 | PSR049097 | PAD, PEDAL, P/N 91253-02600, DRIVING SYS | PAD, PEDAL, P/N 91253-02600, DRIVING SYSTEM, CATERPILLAR FORKLIFT MODEL DP70 | 91253-02600 | CATERPILLAR | EX
STP_005 | Data Enrichment | MUF |  | 2024-04-02 |  |  | PSR049420 | PSR049420 | PAD, SLIDING, R65, P/N 71000728, 30 PCS/ | PAD, SLIDING, R65, P/N 71000728, 30 PCS/PACK, MFR: SPECTRO AMETEK, GERMANY | 71000728 | AMETEK/SPECTRO SCIENTIFIC | EX
STP_005 | Data Enrichment | SPC |  | 2024-04-02 |  |  | PSR947591 | PSR947591 | PAD SET, BRAKE, BRAKE SYSTEM, FOR NISSAN NV-350 AMBULANCE MODEL: LVL4LDRE26KW3-CJ-A WITH CHASSIS NO. JN1LC4E26Z0000708 AND ENGINE MODEL: YD25DDTI | PAD SET, BRAKE, BRAKE SYSTEM, FOR NISSAN NV-350 AMBULANCE MODEL: LVL4LDRE26KW3-CJ-A WITH CHASSIS NO. JN1LC4E26Z0000708 AND ENGINE MODEL: YD25DDTI |  |  | EX | ESE AUTO PARTS ENTERPRISES
STP_005 | Data Enrichment | SPC |  | 2024-04-02 |  |  | PSR210657 | PSR210657 | PAD SET, BRAKE, FRONT WHEEL, 4 PCS/SET, | PAD SET, BRAKE, FRONT WHEEL, 4 PCS/SET, TOYOTA AMBULANCE HI-ACE MODEL D-4D | N/A | N/A | EX
STP_005 | Data Enrichment | SPC |  | 2024-04-02 |  |  | PSR016322 | PSR016322 | PADLOCK, BRASS, BODY WIDTH: 60 MM, BRAND: YALE | PADLOCK, BRASS, BODY WIDTH: 60 MM, BRAND: YALE |  |  | EX | ORMOC MACMERCURY HARDWARE AND ALLIED SERVICES, INC.
STP_005 | Data Enrichment | SPC |  | 2024-04-02 |  |  | PSR020440 | PSR020440 | PAIL, PLASTIC, 10 LITERS CAPACITY, WITH COVER AND STEEL BAIL HANDLE WITH PLASTIC GRIP. | PAIL, PLASTIC, 10 LITERS CAPACITY, WITH COVER AND STEEL BAIL HANDLE WITH PLASTIC GRIP. |  |  | HB | PASAR EMPLOYEES MULTI-PURPOSE COOPERATIVE
STP_005 | Data Enrichment | SPC |  | 2024-04-02 |  |  | PSR018552 | PSR018552 | PAIL, STAINLESS STEEL, CAPACITY: 10 LITERS, HEIGHT: 10 INCHES, MATERIAL: SUS 304. | PAIL, STAINLESS STEEL, CAPACITY: 10 LITERS, HEIGHT: 10 INCHES, MATERIAL: SUS 304. |  |  | EX | ORMOC LIBERTY MARKETING, INC.
STP_005 | Data Enrichment | SPC |  | 2024-04-02 |  |  | PSR106661 | PSR106661 | PAINT, ACRYLIC, AUTOMOTIVE, COLOR: BLUE, AEROSOL SPRAY TYPE | PAINT, ACRYLIC, AUTOMOTIVE, COLOR: BLUE, AEROSOL SPRAY TYPE |  |  | EX | ORMOC LIBERTY MARKETING, INC.
STP_005 | Data Enrichment | SPC |  | 2024-04-02 |  |  | PSR014199 | PSR014199 | PAINT, ACRYLIC, AUTOMOTIVE, COLOR: GREEN, AEROSOL SPRAY TYPE | PAINT, ACRYLIC, AUTOMOTIVE, COLOR: GREEN, AEROSOL SPRAY TYPE |  |  | EX | UNIC HARDWARE
STP_005 | Data Enrichment | SPC |  | 2024-04-02 |  |  | PSR106660 | PSR106660 | PAINT, ACRYLIC, AUTOMOTIVE, COLOR: YELLOW, AEROSOL SPRAY TYPE | PAINT, ACRYLIC, AUTOMOTIVE, COLOR: YELLOW, AEROSOL SPRAY TYPE |  |  | EX | ORMOC LIBERTY MARKETING, INC.
STP_005 | Data Enrichment | SPC |  | 2024-04-02 |  |  | PSR243029 | PSR243029 | PAINT, ENAMEL, OIL-BASED, COLOR: OFF-WHITE, AEROSOL SPRAY TYPE, 12 OZ/CAN | PAINT, ENAMEL, OIL-BASED, COLOR: OFF-WHITE, AEROSOL SPRAY TYPE, 12 OZ/CAN |  |  | EX | ORMOC LIBERTY MARKETING, INC.
STP_005 | Data Enrichment | SPC |  | 2024-04-02 |  |  | PSR274315 | PSR274315 | PAINT, MARINE, EPOXY, PART A & B | PAINT, MARINE, EPOXY, PART A & B |  |  | EX | ORMOC MACMERCURY HARDWARE AND ALLIED SERVICES, INC.
STP_005 | Data Enrichment | SPC |  | 2024-04-02 |  |  | PSR047537 | PSR047537 | PAINT, SPRAY, MINE MARKING, SAFE MARK, NON FLAMMABLE, COLOR: WHITE | PAINT, SPRAY, MINE MARKING, SAFE MARK, NON FLAMMABLE, COLOR: WHITE |  |  | EX | JVRA INDUSTRIAL SALES AND SERVICES
STP_005 | Data Enrichment | SPC |  | 2024-04-02 |  |  | PSR233849 | PSR233849 | PAINT, TEXTILE, OPAQUE, YELLOW GOLD, 300 | PAINT, TEXTILE, OPAQUE, YELLOW GOLD, 300 GM/BOTTLE, SILK SCREEN PROCESS | N/A | N/A | EX
STP_005 | Data Enrichment | SPC |  | 2024-04-02 |  |  | PSR026381 | PSR026381 | PALLET, WOODEN, 45 X 45 X 4, MATERIAL: SEASONED WOOD ( ACCEPTABLE: LAWAAN OR MAHOGANY). | PALLET, WOODEN, 45 X 45 X 4, MATERIAL: SEASONED WOOD ( ACCEPTABLE: LAWAAN OR MAHOGANY). |  |  | HB | PASAR EMPLOYEES MULTI-PURPOSE COOPERATIVE
STP_005 | Data Enrichment | SPC |  | 2024-04-02 |  |  | PSR117742 | PSR117742 | PALLET, WOODEN, 48 X 40 X 4, MATERIAL: SEASONED WOOD (ACCEPTABLE: LAWAAN, GMELINA AND/OR MAHOGANY). | PALLET, WOODEN, 48 X 40 X 4, MATERIAL: SEASONED WOOD (ACCEPTABLE: LAWAAN, GMELINA AND/OR MAHOGANY). |  |  | HB | J. JOSEPH ENTERPRISES
STP_005 | Data Enrichment | SPC |  | 2024-04-02 |  |  | PSR145257 | PSR145257 | PAN,ACID,SUS316,#21,DISCHARGE PUMP | PAN,ACID,SUS316,#21,DISCHARGE PUMP | N/A | N/A | EX
STP_005 | Data Enrichment | SPC |  | 2024-04-02 |  |  | PSR145173 | PSR145173 | PAN,ACID,SUS316,DWG #PD-1145PAN, ACID, SUS 316, REFERENCE PASAR DWG. NO. PD-1145). | PAN,ACID,SUS316,DWG #PD-1145PAN, ACID, SUS 316, REFERENCE PASAR DWG. NO. PD-1145). |  |  | EX
STP_005 | Data Enrichment | SPC |  | 2024-04-02 |  |  | PSR912849 | PSR912849 | PANEL,BOILER TUBE,2560MMWX1550MMLX38.1MM | PANEL,BOILER TUBE,2560MMWX1550MMLX38.1MM | N/A | N/A | EX
STP_005 | Data Enrichment | SPC |  | 2024-04-02 |  |  | PSR946443 | PSR946443 | PANTS, BLUE, UNIFORM, WITH SIDE POCKET AND REFLECTORIZED FABRIC SEWN BELOW THE KNEE PORTION | PANTS, BLUE, UNIFORM, WITH SIDE POCKET AND REFLECTORIZED FABRIC SEWN BELOW THE KNEE PORTION |  |  | EX
STP_005 | Data Enrichment | SPC |  | 2024-04-02 |  |  | PSR102918 | PSR102918 | PAPER, FILTER, NO. 131, QUALITATIVE, 12.5 CM DIAMETER, 100 CIRCLES/BOX, BRAND: ADVANTEC; MAKER: TOYO ROSHI KAISHA, LTD., JAPAN. | PAPER, FILTER, NO. 131, QUALITATIVE, 12.5 CM DIAMETER, 100 CIRCLES/BOX, BRAND: ADVANTEC; MAKER: TOYO ROSHI KAISHA, LTD., JAPAN. |  |  | HB | FUJI TRADING CO., LTD.
STP_005 | Data Enrichment | SPC |  | 2024-04-02 |  |  | PSR102923 | PSR102923 | PAPER, FILTER, NO. 5A, QUANTITATIVE, ASHLESS, 12.5 CM DIAMETER, 100 CIRCLES/BOX, BRAND: ADVANTEC, MAKER: TOYO ROSHI KAISHA LTD., JAPAN. | PAPER, FILTER, NO. 5A, QUANTITATIVE, ASHLESS, 12.5 CM DIAMETER, 100 CIRCLES/BOX, BRAND: ADVANTEC, MAKER: TOYO ROSHI KAISHA LTD., JAPAN. |  |  | HB | FUJI TRADING CO., LTD.
STP_005 | Data Enrichment | SPC |  | 2024-04-02 |  |  | PSR102938 | PSR102938 | PAPER, FILTER, NO. 5B, QUANTITATIVE, ASHLESS, 12.5 CM DIAMETER, 100 CIRCLES/BOX, BRAND: ADVANTEC, MAKER: TOYO ROSHI KAISHA LTD., JAPAN. | PAPER, FILTER, NO. 5B, QUANTITATIVE, ASHLESS, 12.5 CM DIAMETER, 100 CIRCLES/BOX, BRAND: ADVANTEC, MAKER: TOYO ROSHI KAISHA LTD., JAPAN. |  |  | HB | FUJI TRADING CO., LTD.
STP_005 | Data Enrichment | SPC |  | 2024-04-02 |  |  | PSR102943 | PSR102943 | PAPER, FILTER, NO. 6, QUANTITATIVE, ASHL | PAPER, FILTER, NO. 6, QUANTITATIVE, ASHLESS, 11.0 CM DIAMETER, 100 CIRCLES/BOX; BRAND: ADVANTEC; MAKER: TOYO ROSHI KAISHA, LTD., JAPAN. | N/A | N/A | HB
STP_005 | Data Enrichment | SPC |  | 2024-04-02 |  |  | PSR287792 | PSR287792 | PAPER, FILTER, NO. 88RH, THIMBLE EXTRACTION CELLULOSE, I.D. 22 MM X O.D. 25 MM X 90 MM, 10 PCS/BOX, TOYO ROSHI ADVANTEC | PAPER, FILTER, NO. 88RH, THIMBLE EXTRACTION CELLULOSE, I.D. 22 MM X O.D. 25 MM X 90 MM, 10 PCS/BOX, TOYO ROSHI ADVANTEC |  |  | EX | DAINAN TRADING
STP_005 | Data Enrichment | SPC |  | 2024-04-02 |  |  | PSR202494 | PSR202494 | PAPER, pH TEST, REFILL, RANGE: 1.0-13.0 pH | PAPER, pH TEST, REFILL, RANGE: 1.0-13.0 pH |  |  | EX | THEO PAM TRADING CORPORATION
STP_005 | Data Enrichment | SPC |  | 2024-04-02 |  |  | PSR025496 | PSR025496 | PAPER, STICKER, PRINTABLE, WHITE SHEET, SELF-ADHESIVE, SIZE: A4. | PAPER, STICKER, PRINTABLE, WHITE SHEET, SELF-ADHESIVE, SIZE: A4. |  |  | EX | VICTORIES ENTERPRISES
STP_005 | Data Enrichment | SPC |  | 2024-04-02 |  |  | PSR943947 | PSR943947 | PAPER, VINYL STICKER, A4, MATTE, FOR LABELING OF ITEMS/MACHINES, BRANDS: I-TECH OR QUAFF | PAPER, VINYL STICKER, A4, MATTE, FOR LABELING OF ITEMS/MACHINES, BRANDS: I-TECH OR QUAFF |  |  | EX | JVRA INDUSTRIAL SALES AND SERVICES
STP_005 | Data Enrichment | SPC |  | 2024-04-02 |  |  | PSR046970 | PSR046970 | PAWL, ITEM NO. 17, P/N 22D-182, MODEL: PD90L, MFR: FURUKAWA CO.,LTD | PAWL, ITEM NO. 17, P/N 22D-182, MODEL: PD90L, MFR: FURUKAWA CO.,LTD | 22D-182 | FURUKAWA | HB | PETI TRADING INC.
STP_005 | Data Enrichment | SPC |  | 2024-04-02 |  |  | PSR041417 | PSR041417 | PEDAL, ACCELERATOR, P/N 91351-24800, ACCELERATOR PEDAL & ENGINE CONTROL GROUP; FOR CATERPILLAR FORKLIFT MODEL DP60 | PEDAL, ACCELERATOR, P/N 91351-24800, ACCELERATOR PEDAL & ENGINE CONTROL GROUP; FOR CATERPILLAR FORKLIFT MODEL DP60 | P/N 91351-24800 | CATERPILLAR | HB | MONARK EQUIPMENT CORP.
STP_005 | Data Enrichment | SPC |  | 2024-04-02 |  |  | PSR047421 | PSR047421 | PEDAL ASSEMBLY, BRAKE, P/N 230C5-40191, | PEDAL ASSEMBLY, BRAKE, P/N 230C5-40191, FOOT PEDAL GROUP, FOR TCM FORKLIFT MODEL FD80Z-8 | N/A | N/A | EX
STP_005 | Data Enrichment | SPC |  | 2024-04-02 |  |  | PSR946807 | PSR946807 | PEN, BALL POINT, RED INK COLOR, BRAND: PANDA | PEN, BALL POINT, RED INK COLOR, BRAND: PANDA |  |  | EX
STP_005 | Data Enrichment | SPC |  | 2024-04-02 |  |  | PSR049499 | PSR049499 | PENETRANT, HIGH TEMPERATURE, KO-17, TYPE: AEROSOL, 16 OZ/CAN, BRAND: SHERWIN | PENETRANT, HIGH TEMPERATURE, KO-17, TYPE: AEROSOL, 16 OZ/CAN, BRAND: SHERWIN |  |  | EX | ORMOC LIBERTY MARKETING, INC.
STP_005 | Data Enrichment | SPC |  | 2024-04-02 |  |  | PSR104489 | PSR104489 | PIECE, CONTACT, BDA0020A, MILLING MACH.F | PIECE, CONTACT, BDA0020A, MILLING MACH.FU-2 | N/A | N/A | EX
STP_005 | Data Enrichment | SPC |  | 2024-04-02 |  |  | PSR033347 | PSR033347 | PIECE,SHORT,INSTRUMENT PARTPIECE, SHORT, | PIECE,SHORT,INSTRUMENT PARTPIECE, SHORT, INSTRUMENT PART. | N/A | N/A | EX
STP_005 | Data Enrichment | SPC |  | 2024-04-02 |  |  | PSR047418 | PSR047418 | PIN, ACCELERATOR PEDAL, P/N 02200-16010, TCM FORKLIFT MODEL FD60Z-8 / FD80Z-8 | PIN, ACCELERATOR PEDAL, P/N 02200-16010, TCM FORKLIFT MODEL FD60Z-8 / FD80Z-8 |  |  | EX | RICH-PAUL MARKETING COMPANY INC.
STP_005 | Data Enrichment | SPC |  | 2024-04-02 |  |  | PSR041418 | PSR041418 | PIN, ACCELERATOR PEDAL, P/N 91851-10900, | PIN, ACCELERATOR PEDAL, P/N 91851-10900, ACCELERATOR PEDAL & ENGINE CONTROL GROUP; FOR CATERPILLAR FORKLIFT MODEL DP60 | 91851-10900 | CATERPILLAR | EX
STP_005 | Data Enrichment | SPC |  | 2024-04-02 |  |  | PSR042857 | PSR042857 | PIN, AXIS, P/N Q5101280, FUEL TANK AND PIPE GROUP; FOR HOWO DUMPTRUCK MODEL ZZ3257N3847A (VIN: LZZ5ELSDXFW114585) WITH ENGINE MODEL WD615.47 / SERIAL NO. 150907016077 | PIN, AXIS, P/N Q5101280, FUEL TANK AND PIPE GROUP; FOR HOWO DUMPTRUCK MODEL ZZ3257N3847A (VIN: LZZ5ELSDXFW114585) WITH ENGINE MODEL WD615.47 / SERIAL NO. 150907016077 |  |  | HB | ALDREI TRADING
STP_005 | Data Enrichment | SPC |  | 2024-04-02 |  |  | PSR019792 | PSR019792 | PIN, BALL JOINT, P/N 02200-06055, STEERING AXLE; FOR TCM FORKLIFT MODEL FD60Z-8 / FD80Z-8 | PIN, BALL JOINT, P/N 02200-06055, STEERING AXLE; FOR TCM FORKLIFT MODEL FD60Z-8 / FD80Z-8 |  |  | EX
STP_005 | Data Enrichment | SPC |  | 2024-04-02 |  |  | PSR105331 | PSR105331 | PIN, BUCKET, P/N 254-3052, IMPLENT, LINKAGE GROUP; FOR CATERPILLAR® MODEL 320D EXCAVATOR (MOUTH CLEANER) | PIN, BUCKET, P/N 254-3052, IMPLENT, LINKAGE GROUP; FOR CATERPILLAR® MODEL 320D EXCAVATOR (MOUTH CLEANER) | 254-3052 | CATERPILLAR | EX
STP_005 | Data Enrichment | SPC |  | 2024-04-02 |  |  | PSR041380 | PSR041380 | PIN, COTTER, P/N C-90-3100-1615, BRAKE SYSTEM, FOR TCM FORKLIFT MODEL FD60Z8/FD80Z8 | PIN, COTTER, P/N C-90-3100-1615, BRAKE SYSTEM, FOR TCM FORKLIFT MODEL FD60Z8/FD80Z8 |  |  | EX | LUIS AUTO SUPPLY
STP_005 | Data Enrichment | SPC |  | 2024-04-02 |  |  | PSR037719 | PSR037719 | PIN, ELASTIC, P/N 40230017, DIFFERENTIAL | PIN, ELASTIC, P/N 40230017, DIFFERENTIAL & FINAL DRIVE GROUP; FOR SLAG POT CARRIER BGC-70B, MFR: SHANGHAI FOREIGN TRADE ENTERPRISES PUDONG Co., LTD. | N/A | N/A | EX
STP_005 | Data Enrichment | SPC |  | 2024-04-02 |  |  | PSR052195 | PSR052195 | PIN, HOOK, 4 TON, P/N 001-20112045, AUXILLIARY HOOK; FOR KATO MOBILE CRANE ROUGHTER MODEL SR-300L | PIN, HOOK, 4 TON, P/N 001-20112045, AUXILLIARY HOOK; FOR KATO MOBILE CRANE ROUGHTER MODEL SR-300L |  |  | EX | PINNACLE PARTS CO. INC.
STP_005 | Data Enrichment | SPC |  | 2024-04-02 |  |  | PSR943615 | PSR943615 | PIN, HOOK, CATHODE BAIL, P/N 63, DWG. NO. B040970-H60003-2, MFR: MESCO | PIN, HOOK, CATHODE BAIL, P/N 63, DWG. NO. B040970-H60003-2, MFR: MESCO |  |  | EX | MESCO, INC.
STP_005 | Data Enrichment | SPC |  | 2024-04-02 |  |  | PSR022964 | PSR022964 | PIN, HOUSING ASSEMBLY, PLANETARY, P/N 3S-8109, TRANSMISSION ARRANGEMENT; FOR CATERPILLAR® ENGINE MODEL C7 MOUNTED ON MODEL 950H WHEEL LOADER J5J / JAD SERIES | PIN, HOUSING ASSEMBLY, PLANETARY, P/N 3S-8109, TRANSMISSION ARRANGEMENT; FOR CATERPILLAR® ENGINE MODEL C7 MOUNTED ON MODEL 950H WHEEL LOADER J5J / JAD SERIES | 3S-8109 | CATERPILLAR | EX
STP_005 | Data Enrichment | SPC |  | 2024-04-02 |  |  | PSR038477 | PSR038477 | PIN, KING, P/N 514A3-72201, STEERING AXL | PIN, KING, P/N 514A3-72201, STEERING AXLE GROUP; FOR TCM FORKLIFT MODEL FD30T3Z WITH ENGINE MODEL C240PKJ | N/A | N/A | EX
STP_005 | Data Enrichment | SPC |  | 2024-04-02 |  |  | PSR201499 | PSR201499 | PIN, KNUCKLE, STEERING AXLE, P/N 22N54-3 | PIN, KNUCKLE, STEERING AXLE, P/N 22N54-32151, TCM FORKLIFT MODEL FD30T3Z, WITH ENGINE MODEL C240PKJ | N/A | N/A | EX
STP_005 | Data Enrichment | SPC |  | 2024-04-02 |  |  | PSR935378 | PSR935378 | PIN, LINK, P/N 4645283, ARM SUPPORT; FOR HITACHI MINI HYDRAULIC EXCAVATOR MODEL ZX10U-2, SERIAL NO. NOHCM1MP00E00011967 | PIN, LINK, P/N 4645283, ARM SUPPORT; FOR HITACHI MINI HYDRAULIC EXCAVATOR MODEL ZX10U-2, SERIAL NO. NOHCM1MP00E00011967 | 4645283 | HITACHI | EX | BRIGHTON MACHINERY CORPORATION
STP_005 | Data Enrichment | SPC |  | 2024-04-02 |  |  | PSR036893 | PSR036893 | PIN, LOCK, P/N 3315 2930 00, HYDRAULIC BREAKER; FOR BROKK DEMOLITION MACHINE REMOTE MODEL BROKK 160 REVB2 SERIAL NO. 942529, POWER 18.5KW AT 1774RPM 3Ø 440-480V Y / 60 HZ / 38A MOTOR MODEL M3AA 160 LB.4 | PIN, LOCK, P/N 3315 2930 00, HYDRAULIC BREAKER; FOR BROKK DEMOLITION MACHINE REMOTE MODEL BROKK 160 REVB2 SERIAL NO. 942529, POWER 18.5KW AT 1774RPM 3Ø 440-480V Y / 60 HZ / 38A MOTOR MODEL M3AA 160 LB.4 |  |  | HB | BROKK ASIA-PACIFIC PTE LTD
STP_005 | Data Enrichment | SPC |  | 2024-04-02 |  |  | PSR047429 | PSR047429 | PIN, P/N 02200-16016, FOOT PEDAL GROUP, | PIN, P/N 02200-16016, FOOT PEDAL GROUP, FOR TCM FORKLIFT MODEL FD80Z-8 | N/A | N/A | EX
STP_005 | Data Enrichment | SPC |  | 2024-04-02 |  |  | PSR028721 | PSR028721 | PIN, P/N 1U-0872, PUSH ARM GROUP; FOR CA | PIN, P/N 1U-0872, PUSH ARM GROUP; FOR CATERPILLAR® D7R SERIES II TRACK-TYPE TRACTOR/BULLDOZER | 1U-0872 | CATERPILLAR | EX
STP_005 | Data Enrichment | SPC |  | 2024-04-02 |  |  | PSR037790 | PSR037790 | PIN, P/N 3136 1168 51, ARM SYSTEM; FOR BROKK DEMOLITION MACHINE REMOTE MODEL BROKK 160 REVB2 SERIAL NO. 942529, POWER 18.5KW AT 1774RPM 3Ø 440-480V Y / 60 HZ / 38A MOTOR MODEL M3AA 160 LB.4 | PIN, P/N 3136 1168 51, ARM SYSTEM; FOR BROKK DEMOLITION MACHINE REMOTE MODEL BROKK 160 REVB2 SERIAL NO. 942529, POWER 18.5KW AT 1774RPM 3Ø 440-480V Y / 60 HZ / 38A MOTOR MODEL M3AA 160 LB.4 |  |  | HB | BROKK ASIA-PACIFIC PTE LTD
STP_005 | Data Enrichment | SPC |  | 2024-04-02 |  |  | PSR041842 | PSR041842 | PIN, P/N 340000995370, SWIVEL JOINT AND STEERING UNIT, COMPL; FOR SLAG POT CARRIER BGC-70B, MFR: SHANGHAI FOREIGN TRADE ENTERPRISES PUDONG Co., LTD. | PIN, P/N 340000995370, SWIVEL JOINT AND STEERING UNIT, COMPL; FOR SLAG POT CARRIER BGC-70B, MFR: SHANGHAI FOREIGN TRADE ENTERPRISES PUDONG Co., LTD. |  |  | HB | MCC BAOSTEEL TECHNOLOGY SERVICES CO., LTD
STP_005 | Data Enrichment | SPC |  | 2024-04-02 |  |  | PSR041845 | PSR041845 | PIN, P/N 340001680413, SWIVEL JOINT AND STEERING UNIT, COMPL; FOR SLAG POT CARRIER BGC-70B, MFR: SHANGHAI FOREIGN TRADE ENTERPRISES PUDONG Co., LTD. | PIN, P/N 340001680413, SWIVEL JOINT AND STEERING UNIT, COMPL; FOR SLAG POT CARRIER BGC-70B, MFR: SHANGHAI FOREIGN TRADE ENTERPRISES PUDONG Co., LTD. |  |  | HB | MCC BAOSTEEL TECHNOLOGY SERVICES CO., LTD
STP_005 | Data Enrichment | SPC |  | 2024-04-02 |  |  | PSR041835 | PSR041835 | PIN, P/N 340002260390, SWIVEL JOINT AND STEERING UNIT, COMPL; FOR SLAG POT CARRIER BGC-70B, MFR: SHANGHAI FOREIGN TRADE ENTERPRISES PUDONG Co., LTD. | PIN, P/N 340002260390, SWIVEL JOINT AND STEERING UNIT, COMPL; FOR SLAG POT CARRIER BGC-70B, MFR: SHANGHAI FOREIGN TRADE ENTERPRISES PUDONG Co., LTD. |  |  | HB | MCC BAOSTEEL TECHNOLOGY SERVICES CO., LTD
STP_005 | Data Enrichment | SPC |  | 2024-04-02 |  |  | PSR041834 | PSR041834 | PIN, P/N 340002460422, SWIVEL JOINT AND STEERING UNIT, COMPL; FOR SLAG POT CARRIER BGC-70B, MFR: SHANGHAI FOREIGN TRADE ENTERPRISES PUDONG Co., LTD. | PIN, P/N 340002460422, SWIVEL JOINT AND STEERING UNIT, COMPL; FOR SLAG POT CARRIER BGC-70B, MFR: SHANGHAI FOREIGN TRADE ENTERPRISES PUDONG Co., LTD. |  |  | HB | MCC BAOSTEEL TECHNOLOGY SERVICES CO., LTD
STP_005 | Data Enrichment | SPC |  | 2024-04-02 |  |  | PSR041838 | PSR041838 | PIN, P/N 340004460133, SWIVEL JOINT AND STEERING UNIT, COMPL; FOR SLAG POT CARRIER BGC-70B, MFR: SHANGHAI FOREIGN TRADE ENTERPRISES PUDONG Co., LTD. | PIN, P/N 340004460133, SWIVEL JOINT AND STEERING UNIT, COMPL; FOR SLAG POT CARRIER BGC-70B, MFR: SHANGHAI FOREIGN TRADE ENTERPRISES PUDONG Co., LTD. |  |  | HB | MCC BAOSTEEL TECHNOLOGY SERVICES CO., LTD
STP_005 | Data Enrichment | SPC |  | 2024-04-02 |  |  | PSR028566 | PSR028566 | PIN, P/N 761646, AXLE WHEEL HUB & BRAKE | PIN, P/N 761646, AXLE WHEEL HUB & BRAKE BREAKDOWN, FRONT & REAR GROUP; FOR TENNANT STREET SWEEPER MODEL 331000 | 761646 | TENNANT STREET SWEEPER MODEL 331000 | EX
STP_005 | Data Enrichment | SPC |  | 2024-04-02 |  |  | PSR044657 | PSR044657 | PIN, P/N 9100016140393, DUMPING ARM ASSEMBLY; FOR MCC BAOSTEEL SLAG POT CARRIER MODEL BGC-70B SERIAL NO. BGC-70B-14004 WITH CUMMINS ENGINE MODEL QSM11 NO. 35321838 | PIN, P/N 9100016140393, DUMPING ARM ASSEMBLY; FOR MCC BAOSTEEL SLAG POT CARRIER MODEL BGC-70B SERIAL NO. BGC-70B-14004 WITH CUMMINS ENGINE MODEL QSM11 NO. 35321838 |  |  | HB | MCC BAOSTEEL TECHNOLOGY SERVICES CO., LTD
STP_005 | Data Enrichment | SPC |  | 2024-04-02 |  |  | PSR041412 | PSR041412 | PIN, P/N 92047-02800, BRAKE SYSTEM; FOR CATERPILLAR FORKLIFT MODEL DP60 | PIN, P/N 92047-02800, BRAKE SYSTEM; FOR CATERPILLAR FORKLIFT MODEL DP60 | 92047-02800 | CATERPILLAR | EX
STP_005 | Data Enrichment | SPC |  | 2024-04-02 |  |  | PSR027427 | PSR027427 | PIN, P/N WS1662340070, DOOR LOCK GROUP; | PIN, P/N WS1662340070, DOOR LOCK GROUP; FOR HOWO DUMPTRUCK MODEL ZZ3257N3847A (VIN: LZZ5ELSDXFW114585) WITH ENGINE MODEL WD615.47 / SERIAL NO. 150907016077 | N/A | N/A | EX
STP_005 | Data Enrichment | SPC |  | 2024-04-02 |  |  | PSR209792 | PSR209792 | PIN, PISTON, P/N 32A17-08200, ENGINE, CATERPILLAR FORKLIFT MODEL DP60 | PIN, PISTON, P/N 32A17-08200, ENGINE, CATERPILLAR FORKLIFT MODEL DP60 | 32A17-08200 | CATERPILLAR | EX
STP_005 | Data Enrichment | SPC |  | 2024-04-02 |  |  | PSR104115 | PSR104115 | PIN, PISTON, P/N Z-9-12211-604-1, FOR ISUZU DIESEL ENGINE MODEL 6BG1 MOUNTED TO TCM® FORKLIFT TRUCK MODEL FD60Z8 | PIN, PISTON, P/N Z-9-12211-604-1, FOR ISUZU DIESEL ENGINE MODEL 6BG1 MOUNTED TO TCM® FORKLIFT TRUCK MODEL FD60Z8 | P/N Z-9-12211-604-1 | ISUZU | HB
STP_005 | Data Enrichment | SPC |  | 2024-04-02 |  |  | PSR200818 | PSR200818 | PIN, PISTON, STANDARD, ENGINE, MITSUBISH | PIN, PISTON, STANDARD, ENGINE, MITSUBISHI FUSO 4DR5 | N/A | N/A | EX
STP_005 | Data Enrichment | SPC |  | 2024-04-02 |  |  | PSR014568 | PSR014568 | PIN, SHAFT, LENGTH: 136 mm, FOR CSM TRAVERSE ROLLER CONVEYOR 1 AND 2, FOR LOCAL FABRICATION, REFERENCE PASAR DRAWING NO.: P-S0409 | PIN, SHAFT, LENGTH: 136 mm, FOR CSM TRAVERSE ROLLER CONVEYOR 1 AND 2, FOR LOCAL FABRICATION, REFERENCE PASAR DRAWING NO.: P-S0409 |  |  | HB | OD-EON METAL ENTERPRISES INC.
STP_005 | Data Enrichment | SPC |  | 2024-04-02 |  |  | PSR021490 | PSR021490 | PIN, SHAFT, MATERIAL: SAE 4340; FOR LOCAL FABRICATION; PASAR DRAWING P-S-M-0026; FOR ANODE PREPARATION MACHINE (HM-S174) ANODE ALIGNMENT DEVICE. | PIN, SHAFT, MATERIAL: SAE 4340; FOR LOCAL FABRICATION; PASAR DRAWING P-S-M-0026; FOR ANODE PREPARATION MACHINE (HM-S174) ANODE ALIGNMENT DEVICE. |  |  | EX | CATHAY INDUSTRIAL & MILL SUPPLY INC.
STP_005 | Data Enrichment | SPC |  | 2024-04-02 |  |  | PSR041394 | PSR041394 | PIN, SPLIT, P/N F2841-16015, BRAKE SYSTEM; FOR CATERPILLAR FORKLIFT MODEL DP60 | PIN, SPLIT, P/N F2841-16015, BRAKE SYSTEM; FOR CATERPILLAR FORKLIFT MODEL DP60 | F2841-16015 | CATERPILLAR | EX
STP_005 | Data Enrichment | SPC |  | 2024-04-02 |  |  | PSR042214 | PSR042214 | PIN, SPLIT, P/N F2841-30025, TRANSMISSION ASSEMBLY GROUP; FOR CATERPILLAR FORKLIFT MODEL DP60 | PIN, SPLIT, P/N F2841-30025, TRANSMISSION ASSEMBLY GROUP; FOR CATERPILLAR FORKLIFT MODEL DP60 | F2841-30025 | CATERPILLAR | EX
STP_005 | Data Enrichment | SPC |  | 2024-04-02 |  |  | PSR049259 | PSR049259 | PIN, SPRING, OPTION, P/N 0108 1691 27, HYDRAULIC BREAKER; FOR BROKK DEMOLITION MACHINE REMOTE MODEL BROKK 160 REVB2 SERIAL NO. 942529, POWER 18.5KW AT 1774RPM 3Ø 440-480V Y / 60 HZ / 38A MOTOR MODEL M3AA 160 LB.4 | PIN, SPRING, OPTION, P/N 0108 1691 27, HYDRAULIC BREAKER; FOR BROKK DEMOLITION MACHINE REMOTE MODEL BROKK 160 REVB2 SERIAL NO. 942529, POWER 18.5KW AT 1774RPM 3Ø 440-480V Y / 60 HZ / 38A MOTOR MODEL M3AA 160 LB.4 |  |  | HB | BROKK ASIA-PACIFIC PTE LTD
STP_005 | Data Enrichment | SPC |  | 2024-04-02 |  |  | PSR053953 | PSR053953 | PIN, TILT, P/N 94511-15300, MAST COMMON GROUP; FOR CATERPILLAR FORKLIFT MODEL DP60 | PIN, TILT, P/N 94511-15300, MAST COMMON GROUP; FOR CATERPILLAR FORKLIFT MODEL DP60 | 94511-15300 | CATERPILLAR | EX
STP_005 | Data Enrichment | SPC |  | 2024-04-02 |  |  | PSR021459 | PSR021459 | PIN, TIP, RIPPER SHANK, P/N 114-0358, RIPPER TOOTH GROUP; FOR CATERPILLAR BULLDOZER MODEL D7R BRP-SERIES II WITH ENGINE MODEL 3176C | PIN, TIP, RIPPER SHANK, P/N 114-0358, RIPPER TOOTH GROUP; FOR CATERPILLAR BULLDOZER MODEL D7R BRP-SERIES II WITH ENGINE MODEL 3176C | P/N 114-0358 | CATERPILLAR | HB
STP_005 | Data Enrichment | SPC |  | 2024-04-02 |  |  | PSR019093 | PSR019093 | PIN ASSEMBLY, ARTICULATED HITCH GROUP, P/N 118-8267, FRAME AND BODY; FOR CATERPILLAR® ENGINE MODEL C7 MOUNTED ON WHEEL LOADER MODEL 950H | PIN ASSEMBLY, ARTICULATED HITCH GROUP, P/N 118-8267, FRAME AND BODY; FOR CATERPILLAR® ENGINE MODEL C7 MOUNTED ON WHEEL LOADER MODEL 950H | 118-8267 | CATERPILLAR | EX
STP_005 | Data Enrichment | SPC |  | 2024-04-02 |  |  | PSR105493 | PSR105493 | PIN ASSEMBLY, BUCKET CONTROL GROUP, P/N 136-9380, IMPLEMENTS; FOR CATERPILLAR® MODEL 950H WHEEL LOADER | PIN ASSEMBLY, BUCKET CONTROL GROUP, P/N 136-9380, IMPLEMENTS; FOR CATERPILLAR® MODEL 950H WHEEL LOADER | 136-9380 | CATERPILLAR | EX
STP_005 | Data Enrichment | SPC |  | 2024-04-02 |  |  | PSR027865 | PSR027865 | PIN ASSEMBLY, FRAME TO LIFT CYLINDER, CY | PIN ASSEMBLY, FRAME TO LIFT CYLINDER, CYLINDER AND MTG GROUP, LIFT ARM, P/N 388-8291, HYDRAULIC SYSTEM; FOR CATERPILLAR SKID STEER LOADER MODEL 236D, SERIAL NO. CAT0236DCMPW01262 | 388-8291 | CATERPILLAR | EX
STP_005 | Data Enrichment | SPC |  | 2024-04-02 |  |  | PSR105585 | PSR105585 | PIN ASSEMBLY, P/N 310-1899, IMPLEMENT; FOR CATERPILLAR® MODEL 950H WHEEL LOADER | PIN ASSEMBLY, P/N 310-1899, IMPLEMENT; FOR CATERPILLAR® MODEL 950H WHEEL LOADER | 310-1899 | CATERPILLAR | HB | MONARK EQUIPMENT CORP.
STP_005 | Data Enrichment | SPC |  | 2024-04-02 |  |  | PSR035164 | PSR035164 | PIN SET, P/N 367, MATERIAL: SUS 304, PUMP TYPE: 600 x 350, REF. DWG NO.: P2-46557, ORDER NO.: 16-1150-1, MFR: KUBOTA, LTD. | PIN SET, P/N 367, MATERIAL: SUS 304, PUMP TYPE: 600 x 350, REF. DWG NO.: P2-46557, ORDER NO.: 16-1150-1, MFR: KUBOTA, LTD. |  |  | HB | KOKUSAI COMMERCE CO., LTD.
STP_005 | Data Enrichment | SPC |  | 2024-04-02 |  |  | PSR944414 | PSR944414 | PIN SET, SHAFT, P/N 8, MATERIAL: SUS 316; FOR VESSEL A OFF GAS BUTTERFLY VALVE, JIS 10K-300A, TYPE: 315W, PNEUMATIC ACTUATOR OPERATED, SOFT SEAT TYPE; VALVE CODE: 3U-10-03-34-34-T-T-S-3; DWG. NO. GA8648; BRAND/MODEL: NBS UNIFLOW, MFR: SHOWA | PIN SET, SHAFT, P/N 8, MATERIAL: SUS 316; FOR VESSEL A OFF GAS BUTTERFLY VALVE, JIS 10K-300A, TYPE: 315W, PNEUMATIC ACTUATOR OPERATED, SOFT SEAT TYPE; VALVE CODE: 3U-10-03-34-34-T-T-S-3; DWG. NO. GA8648; BRAND/MODEL: NBS UNIFLOW, MFR: SHOWA | P/N: 8 | SHOWA ENGINEERING CO., LTD., JAPAN | EX | MESCO, INC.
STP_005 | Data Enrichment | SPC |  | 2024-04-02 |  |  | PSR013760 | PSR013760 | PIN SET, SHAFT, P/N 8, MATERIAL: SUS316; FOR VESSEL A OFF GAS BUTTERFLY VALVE, JIS 10K-450A, TYPE: 315WP, PNEUMATIC ACTUATOR OPERATED, SOFT SEAT TYPE; VALVE CODE: 3U-10-03-34-34-T-T-T-3; DWG. NO. GA8651; BRAND/MODEL: NBS UNIFLOW, MFR: SHOWA | PIN SET, SHAFT, P/N 8, MATERIAL: SUS316; FOR VESSEL A OFF GAS BUTTERFLY VALVE, JIS 10K-450A, TYPE: 315WP, PNEUMATIC ACTUATOR OPERATED, SOFT SEAT TYPE; VALVE CODE: 3U-10-03-34-34-T-T-T-3; DWG. NO. GA8651; BRAND/MODEL: NBS UNIFLOW, MFR: SHOWA |  |  | EX | FUJI TRADING CO., LTD.
STP_005 | Data Enrichment | SPC |  | 2024-04-02 |  |  | PSR047875 | PSR047875 | PINION, SECOND, P/N B60; FOR BODY ASSEMB | PINION, SECOND, P/N B60; FOR BODY ASSEMBLY KD2-5.0T-ASSEMBLY; FOR FSF LADDLE PIT HOIST, MFR: KUK DONG HOIST CO., LTD | N/A | N/A | EX
STP_005 | Data Enrichment | SPC |  | 2024-04-02 |  |  | PSR131000 | PSR131000 | PSRLT-2.43-MN-NOTEBOOK, SPIRAL, 100 LEAVES, 152 MM X 216 MM; BRAND: CORONA | NOTEBOOK, SPIRAL, 100 LEAVES, 152 MM X 216 MM; BRAND: CORONA |  |  | EX | ORMOC LIBERTY MARKETING, INC.
STP_005 | Data Enrichment | SPC |  | 2024-04-02 |  |  | PSR025203 | PSR025203 | PSRLT-5.13-MN-CLIP, BAND, P/N 4055312, PILOT PIPING 1-1; FOR HITACHI MINI HYDRAULIC EXCAVATOR MODEL ZX10U-2, SERIAL NO. NOHCM1MP00E00011967 | CLIP, BAND, P/N 4055312, PILOT PIPING 1-1; FOR HITACHI MINI HYDRAULIC EXCAVATOR MODEL ZX10U-2, SERIAL NO. NOHCM1MP00E00011967 | 4055312 | HITACHI | EX | BRIGHTON MACHINERY CORPORATION
STP_005 | Data Enrichment | SPC |  | 2024-04-02 |  |  | PSR042356 | PSR042356 | PSRLT-5.54-MN-HOUSING, BEARING, POSITION NO.: 10; FOR FILTERS WASH PUMP A//B, MODEL: EA80-26, MFR: EIFEL PUMP (FUZHOU) CORPN., LTD | HOUSING, BEARING, POSITION NO.: 10; FOR FILTERS WASH PUMP A//B, MODEL: EA80-26, MFR: EIFEL PUMP (FUZHOU) CORPN., LTD |  |  | EX | POWER KEY ENTERPRISE LIMITED
STP_005 | Data Enrichment | SPC |  | 2024-04-02 |  |  | PSR043667 | PSR043667 | PSRLT-5.83-MN-O-RING, P26, P/N 119717-42320, COOLING WATER SYSTEM; FOR HITACHI MINI HYDRAULIC EXCAVATOR MODEL ZX10U-2, SERIAL NO. NOHCM1MP00E00011967 | O-RING, P26, P/N 119717-42320, COOLING WATER SYSTEM; FOR HITACHI MINI HYDRAULIC EXCAVATOR MODEL ZX10U-2, SERIAL NO. NOHCM1MP00E00011967 | 119717-42320 | HITACHI | EX | BRIGHTON MACHINERY CORPORATION
STP_005 | Data Enrichment | SPC |  | 2024-04-02 |  |  | PSR042336 | PSR042336 | PSRLT-6.35-MN-GAUGE, PRESSURE, OIL FILLED, 0~10 KPa, DIAL SIZE: 100 MM D, JIS U1/2 PT MALE BOTTOM CONNECTION, ELEMENT: BOURDON TYPE; MFR: NAGANO (NKS) | GAUGE, PRESSURE, OIL FILLED, 0~10 KPa, DIAL SIZE: 100 MM D, JIS U1/2 PT MALE BOTTOM CONNECTION, ELEMENT: BOURDON TYPE; MFR: NAGANO (NKS) |  |  | EX | OVAL ASIA PACIFIC PTE LTD
STP_005 | Data Enrichment | SPC |  | 2024-04-02 |  |  | PSR104866 | PSR104866 | PSRLT-7.28-MN-FUSE, 6A, 10X38, P/N 0108010072, REF. F94236, FOR 75 KVA UNINTERRUPTIBLE POWER SUPPLY, MANUFACTURER: CHLORIDE INDUSTRIAL SYSTEMS | FUSE, 6A, 10X38, P/N 0108010072, REF. F94236, FOR 75 KVA UNINTERRUPTIBLE POWER SUPPLY, MANUFACTURER: CHLORIDE INDUSTRIAL SYSTEMS |  |  | EX | UPSHAW INDUSTRIAL CORPORATION
STP_005 | Data Enrichment | SPC |  | 2024-04-02 |  |  | PSR104153 | PSR104153 | PSRLT-3.34-MN-RADIATOR ASSEMBLY, FABRICATED, 24 W X 25 H X 5R, MATERIAL: BRASS&COPPER, COOLING SYSTEM; FOR CAT FORKLIFT DP60, MFR: ROBERTS AIPMC | PSRLT-3.34-MN-RADIATOR ASSEMBLY, FABRICATED, 24 W X 25 H X 5R, MATERIAL: BRASS&COPPER, COOLING SYSTEM; FOR CAT FORKLIFT DP60, MFR: ROBERTS AIPMC |  |  | HB | MONARK EQUIPMENT CORP.
STP_005 | Data Enrichment | SPC |  | 2024-04-02 |  |  | PSR038686 | PSR038686 | RADIATOR ASSEMBLY, 25.75 W X 41.5 H X 7R (4.6 THK), MATERIAL: BRASS&COPPER, COOLING SYSTEM; FOR CATERPILLAR® ENGINE MODEL C7 MOUNTED ON MODEL 950H WHEEL LOADER | RADIATOR ASSEMBLY, 25.75 W X 41.5 H X 7R (4.6 THK), MATERIAL: BRASS&COPPER, COOLING SYSTEM; FOR CATERPILLAR® ENGINE MODEL C7 MOUNTED ON MODEL 950H WHEEL LOADER | - | CATERPILLAR | HB
STP_005 | Data Enrichment | SPC |  | 2024-04-02 |  |  | PSR026658 | PSR026658 | RADIATOR ASSEMBLY, ALUMINUM, P/N WG9719530277/1-WG9719530276, COOLING SYSTEM; FOR HOWO DUMPTRUCK MODEL ZZ3257N3847A (VIN: LZZ5ELSDXFW114585) WITH ENGINE MODEL WD615.47 / SERIAL NO. 150907016077 | RADIATOR ASSEMBLY, ALUMINUM, P/N WG9719530277/1-WG9719530276, COOLING SYSTEM; FOR HOWO DUMPTRUCK MODEL ZZ3257N3847A (VIN: LZZ5ELSDXFW114585) WITH ENGINE MODEL WD615.47 / SERIAL NO. 150907016077 |  |  | HB | ALDREI TRADING
STP_005 | Data Enrichment | SPC |  | 2024-04-02 |  |  | PSR053307 | PSR053307 | RADIATOR ASSEMBLY, FABRICATED, 4800MM L X 2083MM W X 118MM T, 196 ROWS (FINS), MATERIAL: COPPER BASED, COOLING SYSTEM; FOR MTU ENGINE MODEL 16V4000G83 AND ENGINE NO: 527111127 | RADIATOR ASSEMBLY, FABRICATED, 4800MM L X 2083MM W X 118MM T, 196 ROWS (FINS), MATERIAL: COPPER BASED, COOLING SYSTEM; FOR MTU ENGINE MODEL 16V4000G83 AND ENGINE NO: 527111127 |  |  | EX | HARMONICS POWER EQUIPMENT AND SERVICES, INC.
STP_005 | Data Enrichment | SPC |  | 2024-04-02 |  |  | PSR053269 | PSR053269 | RADIATOR ASSEMBLY, P/N 201601290001, EMERGENCY POWER DIESEL GENERATOR, MODEL: MTU 16V4000 G83, AMBIENT : 50 DEG. C., 60HZ, MATERIAL: BRASS; MFR: MTU DIESEL ENGINE | RADIATOR ASSEMBLY, P/N 201601290001, EMERGENCY POWER DIESEL GENERATOR, MODEL: MTU 16V4000 G83, AMBIENT : 50 DEG. C., 60HZ, MATERIAL: BRASS; MFR: MTU DIESEL ENGINE |  |  | EX | HARMONICS POWER EQUIPMENT AND SERVICES, INC.
STP_005 | Data Enrichment | SPC |  | 2024-04-02 |  |  | PSR011843 | PSR011843 | RADIATOR ASSEMBLY, RADIATOR COOLING SYSTEM, WITH ISUZU P/N 8-98221-567-3, OLD(P/N 1-21410-921-0), ENGINE, ISUZU DUMPTRUCK MODEL CYZ51 (CYZ51K9) | RADIATOR ASSEMBLY, RADIATOR COOLING SYSTEM, WITH ISUZU P/N 8-98221-567-3, OLD(P/N 1-21410-921-0), ENGINE, ISUZU DUMPTRUCK MODEL CYZ51 (CYZ51K9) | P/N 8-98221-567-3 | ISUZU | EX | ISUZU CEBU, INCORPORATED
STP_005 | Data Enrichment | SPC |  | 2024-04-02 |  |  | PSR022487 | PSR022487 | PSRLT-17.67-MN-RECEPTACLE, ELECTRICAL, 20A, 120 / 250V, DUPLEX, 2 POLES, 3-WIRE, UNIVERSAL SLOT AND GROUNDING SLOT, FLUSH MOUNTED, COMPLETE WITH WEATHERPROOF WALL PLATE, BRAND: NATIONAL / PANASONIC | PSRLT-17.67-MN-RECEPTACLE, ELECTRICAL, 20A, 120 / 250V, DUPLEX, 2 POLES, 3-WIRE, UNIVERSAL SLOT AND GROUNDING SLOT, FLUSH MOUNTED, COMPLETE WITH WEATHERPROOF WALL PLATE, BRAND: NATIONAL / PANASONIC |  |  | HB | UNIC HARDWARE
STP_005 | Data Enrichment | SPC |  | 2024-04-02 |  |  | PSR944319 | PSR944319 | PSRLT-8.16-MN-REGULATOR, EXCITATION, AUTOMATIC, FOR BRUSHLESS MOTOR, RATING: 2600kW, MODEL: EXCITROL-400/AD0020, EXCITATION SERIAL NUMBER: NM2321, FOR WET SAG MILL, MFR: QIANFENG TECHNOLOGY OR EQUAVALENT | PSRLT-8.16-MN-REGULATOR, EXCITATION, AUTOMATIC, FOR BRUSHLESS MOTOR, RATING: 2600kW, MODEL: EXCITROL-400/AD0020, EXCITATION SERIAL NUMBER: NM2321, FOR WET SAG MILL, MFR: QIANFENG TECHNOLOGY OR EQUAVALENT |  |  | EX | GENERAL EXPORTATION (H.K.) CO., LTD.
STP_005 | Data Enrichment | SPC |  | 2024-04-02 |  |  | PSR944320 | PSR944320 | PSRLT-8.16-MN-REGULATOR, EXCITATION, AUTOMATIC, FOR BRUSHLESS MOTOR, RATING: 3800kW, MODEL: EXCITROL-400/AD0020, EXCITATION SERIAL NUMBER: NM2320, FOR BALL MILL, MFR: QIANFENG TECHNOLOGY OR EQUAVALENT | PSRLT-8.16-MN-REGULATOR, EXCITATION, AUTOMATIC, FOR BRUSHLESS MOTOR, RATING: 3800kW, MODEL: EXCITROL-400/AD0020, EXCITATION SERIAL NUMBER: NM2320, FOR BALL MILL, MFR: QIANFENG TECHNOLOGY OR EQUAVALENT |  |  | EX | GENERAL EXPORTATION (H.K.) CO., LTD.
STP_005 | Data Enrichment | SPC |  | 2024-04-02 |  |  | PSR045121 | PSR045121 | REGULATOR, EXCITATION, AUTOMATIC, FOR BRUSHLESS MOTOR; MODEL: EXCITROL-400/AD0020; MFR: QIANFENG TECHNOLOGY OR EQUAVALENT | REGULATOR, EXCITATION, AUTOMATIC, FOR BRUSHLESS MOTOR; MODEL: EXCITROL-400/AD0020; MFR: QIANFENG TECHNOLOGY OR EQUAVALENT |  |  | EX | GENERAL EXPORTATION (H.K.) CO., LTD.
STP_005 | Data Enrichment | SPC |  | 2024-04-02 |  |  | PSR201610 | PSR201610 | REGULATOR, FILTER, TYPE 50, 0~30 PSIG, C | REGULATOR, FILTER, TYPE 50, 0~30 PSIG, COOPER P/N 0540016-0060, BRAND: BELLOFRAM | N/A | N/A | EX
STP_005 | Data Enrichment | SPC |  | 2024-04-02 |  |  | PSR028438 | PSR028438 | REGULATOR ASSEMBLY, THERMOSTAT, P/N 417-7782, ENGINE ARRANGEMENT; FOR CATERPILLAR® MODEL 320D2 MOUTH CLEANER (EXCAVATOR) WITH C7.1 ENGINE | REGULATOR ASSEMBLY, THERMOSTAT, P/N 417-7782, ENGINE ARRANGEMENT; FOR CATERPILLAR® MODEL 320D2 MOUTH CLEANER (EXCAVATOR) WITH C7.1 ENGINE | 417-7782 | CATERPILLAR | HB | MONARK EQUIPMENT CORP.
STP_005 | Data Enrichment | SPC |  | 2024-04-02 |  |  | PSR027802 | PSR027802 | REGULATOR ASSEMBLY, WATER TEMPERATURE, P/N 389-5308, LINES GROUP-WATER; FOR CATERPILLAR SKID STEER LOADER MODEL 236D, SERIAL NO. CAT0236DCMPW01262 | REGULATOR ASSEMBLY, WATER TEMPERATURE, P/N 389-5308, LINES GROUP-WATER; FOR CATERPILLAR SKID STEER LOADER MODEL 236D, SERIAL NO. CAT0236DCMPW01262 | P/N 389-5308 | CATERPILLAR | EX
STP_005 | Data Enrichment | SPC |  | 2024-04-02 |  |  | PSR105670 | PSR105670 | REINFORCEMENT SHEET, POLYESTER FIBER, PA | REINFORCEMENT SHEET, POLYESTER FIBER, PACKAGING: 10 METERS PER ROLL, BRAND: BELZONA® 9341; MFR: BELZONA INC. | N/A | N/A | EX
STP_005 | Data Enrichment | SPC |  | 2024-04-02 |  |  | PSR011556 | PSR011556 | PSRLT-3.16-MN-REPAIR KIT, CLUTCH BOOSTER, P/N 1-31829-523-0, ISUZU DUMPTRUCK MODEL CYZ51K9 | PSRLT-3.16-MN-REPAIR KIT, CLUTCH BOOSTER, P/N 1-31829-523-0, ISUZU DUMPTRUCK MODEL CYZ51K9 | 1-31829-523-0 | ISUZU | HB | ISUZU CEBU, INCORPORATED
STP_005 | Data Enrichment | SPC |  | 2024-04-02 |  |  | PSR944850 | PSR944850 | PSRLT-3.17-MN-REPAIR KIT, HYDRAULIC CYLINDER, MODEL NO.: 140H-8R 6TA40AB508-CAAJ2-X, FOR FSF UPTAKE DOOR, ACCEPTABLE BRANDS: TAIYO HYDRAULIC CYLINDER | PSRLT-3.17-MN-REPAIR KIT, HYDRAULIC CYLINDER, MODEL NO.: 140H-8R 6TA40AB508-CAAJ2-X, FOR FSF UPTAKE DOOR, ACCEPTABLE BRANDS: TAIYO HYDRAULIC CYLINDER |  |  | HB | MESCO, INC.
STP_005 | Data Enrichment | SPC |  | 2024-04-02 |  |  | PSR011440 | PSR011440 | PSRLT-3.4-MN-REPAIR KIT, HYDRAULIC GEAR PUMP, P/N 92071-00038, CONSIST OF THE FOLLOWING: 4 PCS BACK UP STRIP, 2 PCS GASKET, 2 PCS O-RING, 2 PCS GASKET, 1 PC OIL SEAL, 1 PC SNAP RING, CATERPILLAR FORKLIFT MODEL DP60 | PSRLT-3.4-MN-REPAIR KIT, HYDRAULIC GEAR PUMP, P/N 92071-00038, CONSIST OF THE FOLLOWING: 4 PCS BACK UP STRIP, 2 PCS GASKET, 2 PCS O-RING, 2 PCS GASKET, 1 PC OIL SEAL, 1 PC SNAP RING, CATERPILLAR FORKLIFT MODEL DP60 | 92071-00038 | CATERPILLAR | HB | MONARK EQUIPMENT CORP.
STP_005 | Data Enrichment | SPC |  | 2024-04-02 |  |  | PSR106095 | PSR106095 | PSRLT-3.73-MN-REPAIR KIT, AIR DRYER, PN 1-85576-398-0, FOR ISUZU DUMP TRUCK MODEL CYZ51K9 | PSRLT-3.73-MN-REPAIR KIT, AIR DRYER, PN 1-85576-398-0, FOR ISUZU DUMP TRUCK MODEL CYZ51K9 | PN 1-85576-398-0 | ISUZU | HB | ALDREI TRADING
STP_005 | Data Enrichment | SPC |  | 2024-04-02 |  |  | PSR048895 | PSR048895 | PSRLT-4.31-MN-REPAIR KIT, WHEEL CYLINDER, P/N 91446-00920, BRAKE SYSTEM; FOR CATERPILLAR FORKLIFT MODEL DP30 | PSRLT-4.31-MN-REPAIR KIT, WHEEL CYLINDER, P/N 91446-00920, BRAKE SYSTEM; FOR CATERPILLAR FORKLIFT MODEL DP30 | P/N 91446-00920 | CATERPILLAR | HB | MONARK EQUIPMENT CORP.
STP_005 | Data Enrichment | SPC |  | 2024-04-02 |  |  | PSR105266 | PSR105266 | PSRLT-5.9-MN-REPAIR KIT, MASTER CYLINDER, P/N 92046-08120, INCLUDES (1) SNAP RING; (1) PISTON; (1) SECONDARY CUP; (1) CUP SPACER; (1) PRIMARY CUP; (1) SPRING SEAT; (1) SPRING; (1) LOCK RING; BRAKE SYSTEM; FOR CATERPILLAR® FORKLIF | PSRLT-5.9-MN-REPAIR KIT, MASTER CYLINDER, P/N 92046-08120, INCLUDES (1) SNAP RING; (1) PISTON; (1) SECONDARY CUP; (1) CUP SPACER; (1) PRIMARY CUP; (1) SPRING SEAT; (1) SPRING; (1) LOCK RING; BRAKE SYSTEM; FOR CATERPILLAR® FORKLIFT MODEL DP60-T20C | 92046-08120 | CATERPILLAR | HB | MONARK EQUIPMENT CORP.
STP_005 | Data Enrichment | SPC |  | 2024-04-02 |  |  | PSR938968 | PSR938968 | PSRLT-6.46-MN-REPAIR KIT, CLUTCH MASTER CYLINDER; FOR MITSUBISHI STAKE TRUCK MODEL L300 CHASSIS NO. PAEL35NYHHB WITH ENGINE NO. 4D56AAR | PSRLT-6.46-MN-REPAIR KIT, CLUTCH MASTER CYLINDER; FOR MITSUBISHI STAKE TRUCK MODEL L300 CHASSIS NO. PAEL35NYHHB WITH ENGINE NO. 4D56AAR |  |  | HB | ALDREI TRADING
STP_005 | Data Enrichment | SPC |  | 2024-04-02 |  |  | PSR103720 | PSR103720 | PSRLT-7.01-MN-REPAIR KIT, OUTOTEC MATERIAL NO. 510904, FOR HYDRAULIC CYLINDER HD6020-PKP 50/36-150; FOR OUTOKUMPU SELENIUM ROASTING FURNACE; MFR: OUTOTEC | PSRLT-7.01-MN-REPAIR KIT, OUTOTEC MATERIAL NO. 510904, FOR HYDRAULIC CYLINDER HD6020-PKP 50/36-150; FOR OUTOKUMPU SELENIUM ROASTING FURNACE; MFR: OUTOTEC |  |  | HB
STP_005 | Data Enrichment | SPC |  | 2024-04-02 |  |  | PSR200274 | PSR200274 | PSRLT-7.87-MN-REPAIR KIT, BRAKE MASTER, 12-VALVE ENGINE, SUZUKI MULTICAB WITH ENGINE MODEL F6A | PSRLT-7.87-MN-REPAIR KIT, BRAKE MASTER, 12-VALVE ENGINE, SUZUKI MULTICAB WITH ENGINE MODEL F6A |  |  | HB | ALDREI TRADING
STP_005 | Data Enrichment | SPC |  | 2024-04-02 |  |  | PSR020103 | PSR020103 | REPAIR KIT, BRAKE CYLINDER, BOOT / RING BACKUP / CAP, P/N C-K2-11218-02311, WHEEL BRAKE GROUP; FOR TCM FORKLIFT MODEL FD60Z-8 / FD80Z-8 | REPAIR KIT, BRAKE CYLINDER, BOOT / RING BACKUP / CAP, P/N C-K2-11218-02311, WHEEL BRAKE GROUP; FOR TCM FORKLIFT MODEL FD60Z-8 / FD80Z-8 |  |  | EX | LUIS AUTO SUPPLY
STP_005 | Data Enrichment | SPC |  | 2024-04-02 |  |  | PSR028589 | PSR028589 | REPAIR KIT, BRAKE MASTER, BRAKE SYSTEM; FOR ISUZU STAKE TRUCK MODEL FTR66PL WITH CHASSIS NO. JALFTR33PW7000175 AND ENGINE MODEL NO. 6HH1-416653 | REPAIR KIT, BRAKE MASTER, BRAKE SYSTEM; FOR ISUZU STAKE TRUCK MODEL FTR66PL WITH CHASSIS NO. JALFTR33PW7000175 AND ENGINE MODEL NO. 6HH1-416653 | - | ISUZ | HB | ALDREI TRADING
STP_005 | Data Enrichment | SPC |  | 2024-04-02 |  |  | PSR201190 | PSR201190 | REPAIR KIT, BRAKE VALVE, FOOT, P/N 45101 | REPAIR KIT, BRAKE VALVE, FOOT, P/N 45101-Z9427, BRAKE VALVE GROUP; FOR NISSAN BUS MODEL PKB212N | N/A | N/A | EX
STP_005 | Data Enrichment | SPC |  | 2024-04-02 |  |  | PSR011067 | PSR011067 | REPAIR KIT, BRAKE VALVE, P/N 1-85576-179-0, SPRING, AIR, FOOT VALVE, ISUZU DUMPTRUCK MODEL CYZ51K9 | REPAIR KIT, BRAKE VALVE, P/N 1-85576-179-0, SPRING, AIR, FOOT VALVE, ISUZU DUMPTRUCK MODEL CYZ51K9 | 1-85576-179-0 | ISUZU | EX | ISUZU CEBU, INCORPORATED
STP_005 | Data Enrichment | SPC |  | 2024-04-02 |  |  | PSR011066 | PSR011066 | REPAIR KIT, BRAKE VALVE, P/N 1-85576-391-0, RUBBER, AIR, FOOT VALVE, ISUZU DUMPTRUCK MODEL CYZ51K9 | REPAIR KIT, BRAKE VALVE, P/N 1-85576-391-0, RUBBER, AIR, FOOT VALVE, ISUZU DUMPTRUCK MODEL CYZ51K9 | 1-85576-391-0 | ISUZU | EX | ISUZU CEBU, INCORPORATED
STP_005 | Data Enrichment | SPC |  | 2024-04-02 |  |  | PSR943313 | PSR943313 | REPAIR KIT, BUTTERFLY VALVE, 300A, JIS 10K, P/N: 9, 10, 16, 52, 53, VALVE CODE: 3U-10-03-34-T-T-T-3, BRAND/MODEL: NBS UNIFLOW, MFR: SHOWA ENGINEERING CO., LTD. | REPAIR KIT, BUTTERFLY VALVE, 300A, JIS 10K, P/N: 9, 10, 16, 52, 53, VALVE CODE: 3U-10-03-34-T-T-T-3, BRAND/MODEL: NBS UNIFLOW, MFR: SHOWA ENGINEERING CO., LTD. | P/N: 9, 10, 16, 52, 53 | SHOWA ENGINEERING CO., LTD. | HB | MESCO, INC.
STP_005 | Data Enrichment | SPC |  | 2024-04-02 |  |  | PSR943312 | PSR943312 | REPAIR KIT, BUTTERFLY VALVE, 400A, JIS 10K, P/N: 9, 10, 16, 52, 53, VALVE CODE: 3U-10-03-34-T-T-T-3, BRAND/MODEL: NBS UNIFLOW, MFR: SHOWA ENGINEERING CO., LTD. | REPAIR KIT, BUTTERFLY VALVE, 400A, JIS 10K, P/N: 9, 10, 16, 52, 53, VALVE CODE: 3U-10-03-34-T-T-T-3, BRAND/MODEL: NBS UNIFLOW, MFR: SHOWA ENGINEERING CO., LTD. | P/N: 9, 10, 16, 52, 53 | SHOWA ENGINEERING CO., LTD. | HB | MESCO, INC.
STP_005 | Data Enrichment | SPC |  | 2024-04-02 |  |  | PSR943308 | PSR943308 | REPAIR KIT, BUTTERFLY VALVE, 700A, JIS 10K, P/N: 9, 10, 16, 52, 53, VALVE CODE: 3U-10-03-34-T-T-T-3, BRAND/MODEL: NBS UNIFLOW, MFR: SHOWA ENGINEERING CO., LTD. | REPAIR KIT, BUTTERFLY VALVE, 700A, JIS 10K, P/N: 9, 10, 16, 52, 53, VALVE CODE: 3U-10-03-34-T-T-T-3, BRAND/MODEL: NBS UNIFLOW, MFR: SHOWA ENGINEERING CO., LTD. | P/N: 9, 10, 16, 52, 53 | NITTO KOHKI | HB | MESCO, INC.
STP_005 | Data Enrichment | SPC |  | 2024-04-02 |  |  | PSR943307 | PSR943307 | REPAIR KIT, BUTTERFLY VALVE, 900A, JIS 10K, P/N: 9, 10, 16, 52, 53, VALVE CODE: 3U-10-03-34-T-T-T-3, BRAND/MODEL: NBS UNIFLOW, MFR: SHOWA ENGINEERING CO., LTD. | REPAIR KIT, BUTTERFLY VALVE, 900A, JIS 10K, P/N: 9, 10, 16, 52, 53, VALVE CODE: 3U-10-03-34-T-T-T-3, BRAND/MODEL: NBS UNIFLOW, MFR: SHOWA ENGINEERING CO., LTD. | P/N: 9, 10, 16, 52, 53 | SHOWA ENGINEERING CO., LTD. | EX | MESCO, INC.
STP_005 | Data Enrichment | SPC |  | 2024-04-02 |  |  | PSR201192 | PSR201192 | REPAIR KIT, CLUTCH MASTER CYLINDER, P/N 46801-NY02K, CLUTCH GROUP; FOR NISSAN BUS MODEL PKB212N | REPAIR KIT, CLUTCH MASTER CYLINDER, P/N 46801-NY02K, CLUTCH GROUP; FOR NISSAN BUS MODEL PKB212N |  |  | EX | MODERN AUTO SUPPLY
STP_005 | Data Enrichment | SPC |  | 2024-04-02 |  |  | PSR935340 | PSR935340 | REPAIR KIT, CLUTCH MASTER CYLINDER; FOR MITSUBISHI STAKE TRUCK MODEL FE85Z CHASSIS NO. JL6CCH6H3GK021852 WITH ENGINE NO. 4D34-P71882 | REPAIR KIT, CLUTCH MASTER CYLINDER; FOR MITSUBISHI STAKE TRUCK MODEL FE85Z CHASSIS NO. JL6CCH6H3GK021852 WITH ENGINE NO. 4D34-P71882 |  |  | EX | ESE AUTO PARTS ENTERPRISES
STP_005 | Data Enrichment | SPC |  | 2024-04-02 |  |  | PSR220635 | PSR220635 | REPAIR KIT, CLUTCH MASTER, CLUTCH GROUP; | REPAIR KIT, CLUTCH MASTER, CLUTCH GROUP; FOR ISUZU STAKE TRUCK WITH CHASSIS NO. NPR58L-7133114 AND ENGINE NO. 4BE1 | ENGINE NO. 4BE1 | ISUZU | EX
STP_005 | Data Enrichment | SPC |  | 2024-04-02 |  |  | PSR028591 | PSR028591 | REPAIR KIT, CLUTCH MASTER, CLUTCH GROUP; | REPAIR KIT, CLUTCH MASTER, CLUTCH GROUP; FOR ISUZU TRUCK MODEL NPN1SF WITH SERIAL NO. NPR71L-7426920 AND ENGINE MODEL KK-1DC-4HG1A | KK-1DC-4HG1A | ISUZU | EX
STP_005 | Data Enrichment | SPC |  | 2024-04-02 |  |  | PSR028609 | PSR028609 | REPAIR KIT, CLUTCH SLAVE, CLUTCH GROUP, | REPAIR KIT, CLUTCH SLAVE, CLUTCH GROUP, P/N 58783120400; FOR ISUZU TRUCK MODEL NPN1SF WITH SERIAL NO. NPR71L-7426920 AND ENGINE MODEL KK-1DC-4HG1A | 58783120400 | ISUZU | EX
STP_005 | Data Enrichment | SPC |  | 2024-04-02 |  |  | PSR201205 | PSR201205 | REPAIR KIT, CONTROL VALVE, TRANSMISSION, | REPAIR KIT, CONTROL VALVE, TRANSMISSION, P/N 130C3-89831, TCM FORKLIFT MODEL FD80Z-8 / FD60Z-8 | N/A | N/A | EX
STP_005 | Data Enrichment | SPC |  | 2024-04-02 |  |  | PSR030852 | PSR030852 | REPAIR KIT, CYLINDER, P/N RT5700SR, MATE | REPAIR KIT, CYLINDER, P/N RT5700SR, MATERIAL: NBR, SPARE CODE: A.Instr.132; FOR INSTRUMENT, MFR: WUHAN YINGLITUO | N/A | N/A | EX
STP_005 | Data Enrichment | SPC |  | 2024-04-02 |  |  | PSR106096 | PSR106096 | REPAIR KIT, GOVERNOR, AIR DRYER, PN 1-85576-400-0, FOR ISUZU DUMP TRUCK MODEL CYZ51K9 | REPAIR KIT, GOVERNOR, AIR DRYER, PN 1-85576-400-0, FOR ISUZU DUMP TRUCK MODEL CYZ51K9 | - | ISUZU | HB | ISUZU CEBU, INCORPORATED
STP_005 | Data Enrichment | SPC |  | 2024-04-02 |  |  | PSR048616 | PSR048616 | REPAIR KIT, LIFT SECT., P/N 92073-25140, CONTROL VALVE (3-VALVES); FOR CATERPILLAR FORKLIFT MODEL DP60 | REPAIR KIT, LIFT SECT., P/N 92073-25140, CONTROL VALVE (3-VALVES); FOR CATERPILLAR FORKLIFT MODEL DP60 | 92073-25140 | CATERPILLAR | EX | MONARK EQUIPMENT CORP.
STP_005 | Data Enrichment | SPC |  | 2024-04-02 |  |  | PSR046870 | PSR046870 | REPAIR KIT, OUTSIDE ATTACHMENT, P/N 1016 | REPAIR KIT, OUTSIDE ATTACHMENT, P/N 1016732, CONVEYOR IDLER GROUP; FOR TENNANT STREET SWEEPER MODEL 331000 | 1016732 | TENNANT STREET SWEEPER MODEL 331000 | EX
STP_005 | Data Enrichment | SPC |  | 2024-04-02 |  |  | PSR936354 | PSR936354 | REPAIR KIT, P/N 246919, AIR MOTOR; FOR GRACO FIREBALL 225, GREASE DISPENSING PUMP P/N 246909 S/N K04485 | REPAIR KIT, P/N 246919, AIR MOTOR; FOR GRACO FIREBALL 225, GREASE DISPENSING PUMP P/N 246909 S/N K04485 |  |  | EX | MANILA OVERSEAS, INC.
STP_005 | Data Enrichment | SPC |  | 2024-04-02 |  |  | PSR106110 | PSR106110 | REPAIR KIT, RELAY VALVE, P/N 1-85576-033-0, AIR CONTROL GROUP, FOR ISUZU DUMP TRUCK MODEL CYZ51K9 | REPAIR KIT, RELAY VALVE, P/N 1-85576-033-0, AIR CONTROL GROUP, FOR ISUZU DUMP TRUCK MODEL CYZ51K9 | 1-85576-033-0 | ISUZU | HB | ISUZU CEBU, INCORPORATED
STP_005 | Data Enrichment | SPC |  | 2024-04-02 |  |  | PSR028715 | PSR028715 | REPAIR KIT, STEERING CYLINDER, RACK AND | REPAIR KIT, STEERING CYLINDER, RACK AND PINION ASSEMBLY, STEERING SYSTEM; FOR ISUZU TRUCK MODEL FTR66PL WITH SERIAL NO. JALFTR33PW7000175 AND ENGINE MODEL 6HH1-416653 | 6HH1-416653 | ISUZU | EX
STP_005 | Data Enrichment | SPC |  | 2024-04-02 |  |  | PSR201196 | PSR201196 | REPAIR KIT, STEERING GEAR BOX, P/N 48083 | REPAIR KIT, STEERING GEAR BOX, P/N 48083-NY02K, STEERING SYSTEM; FOR NISSAN BUS MODEL PKB212N | N/A | N/A | EX
STP_005 | Data Enrichment | SPC |  | 2024-04-02 |  |  | PSR026679 | PSR026679 | REPAIR KIT, STEERING, P/N 8090 / WG9725478228-XLBGC, STEERING SYSTEM; FOR HOWO DUMPTRUCK MODEL ZZ3257N3847A (VIN: LZZ5ELSDXFW114585) WITH ENGINE MODEL WD615.47 / SERIAL NO. 150907016077 | REPAIR KIT, STEERING, P/N 8090 / WG9725478228-XLBGC, STEERING SYSTEM; FOR HOWO DUMPTRUCK MODEL ZZ3257N3847A (VIN: LZZ5ELSDXFW114585) WITH ENGINE MODEL WD615.47 / SERIAL NO. 150907016077 |  |  | HB
STP_005 | Data Enrichment | SPC |  | 2024-04-02 |  |  | PSR026140 | PSR026140 | REPAIR KIT, TAPPET, STC, P/N 3804700,ENG | REPAIR KIT, TAPPET, STC, P/N 3804700,ENGINE ARRANGEMENT; FOR MCC BAOSTEEL SLAG POT CARRIER MODEL BGC-70B SERIAL NO. BGC-70B-14004 WITH CUMMINS ENGINE MODEL QSM11 NO. 35321838 | N/A | N/A | EX
STP_005 | Data Enrichment | SPC |  | 2024-04-02 |  |  | PSR201512 | PSR201512 | REPAIR KIT, TILT CYLINDER, P/N 22N58-52921, TCM FORKLIFT MODEL FD30T3Z, WITH ENGINE MODEL C240PKJ | REPAIR KIT, TILT CYLINDER, P/N 22N58-52921, TCM FORKLIFT MODEL FD30T3Z, WITH ENGINE MODEL C240PKJ |  |  | EX | RICH-PAUL MARKETING COMPANY INC.
STP_005 | Data Enrichment | SPC |  | 2024-04-02 |  |  | PSR048617 | PSR048617 | REPAIR KIT, TILT SECT., P/N 91872-20170, CONTROL VALVE (3-VALVES); FOR CATERPILLAR FORKLIFT MODEL DP60 | REPAIR KIT, TILT SECT., P/N 91872-20170, CONTROL VALVE (3-VALVES); FOR CATERPILLAR FORKLIFT MODEL DP60 | 91872-20170 | CATERPILLAR | EX | MONARK EQUIPMENT CORP.
STP_005 | Data Enrichment | SPC |  | 2024-04-02 |  |  | PSR030816 | PSR030816 | REPAIR KIT, VALVE SEAT, DN65, COMPLETE W | REPAIR KIT, VALVE SEAT, DN65, COMPLETE WITH SEAL RING, PVC SLEEVE, GRAPHITE SEAL, SPARE CODE: A.Instr.97; FOR INSTRUMENT, MFR: BRAY CONTROLS CHINA | - | BRAY | EX
STP_005 | Data Enrichment | SPC |  | 2024-04-02 |  |  | PSR026141 | PSR026141 | REPAIR KIT, VALVE, STC, P/N 3803282, ENG | REPAIR KIT, VALVE, STC, P/N 3803282, ENGINE ARRANGEMENT; FOR MCC BAOSTEEL SLAG POT CARRIER MODEL BGC-70B SERIAL NO. BGC-70B-14004 WITH CUMMINS ENGINE MODEL QSM11 NO. 35321838 | N/A | N/A | EX
STP_005 | Data Enrichment | SPC |  | 2024-04-02 |  |  | PSR200378 | PSR200378 | REPAIR KIT, WATER PUMP, ENGINE, P/N Z-1-87811-253-0, TCM FORKLIFT MODEL FD60Z-8 | REPAIR KIT, WATER PUMP, ENGINE, P/N Z-1-87811-253-0, TCM FORKLIFT MODEL FD60Z-8 |  |  | HB | RICH-PAUL MARKETING COMPANY INC.
STP_005 | Data Enrichment | SPC |  | 2024-04-02 |  |  | PSR021402 | PSR021402 | REPAIR KIT, WATER PUMP, ENGINE; FOR CATE | REPAIR KIT, WATER PUMP, ENGINE; FOR CATERPILLAR ENGINE MODEL: CAT 3406D1, ENGINE SERIAL MODEL NO. 2WB11682, ENGINE ARRANGEMENT NO. 9Y8245, RECOMMENDED MFR: CATERPILLAR U.S.A. | - | CATERPILLAR | EX
STP_005 | Data Enrichment | SPC |  | 2024-04-02 |  |  | PSR028601 | PSR028601 | REPAIR KIT, WHEEL BRAKE CYLINDER, REAR, | REPAIR KIT, WHEEL BRAKE CYLINDER, REAR, BRAKE SYSTEM: FOR ISUZU STAKE TRUCK MODEL ELF 250 WITH CHASSIS NO. NKR66L-7416115 AND ENGINE NO. 4HF1-427356 | ENGINE NO. 4HF1-427356 | ISUZU | EX
STP_005 | Data Enrichment | SPC |  | 2024-04-02 |  |  | PSR201156 | PSR201156 | REPAIR KIT, WHEEL CYLINDER, BRAKE, RH/LH, P/N C-K2-61708-02204, TCM FORKLIFT MODEL FD80Z-8 | REPAIR KIT, WHEEL CYLINDER, BRAKE, RH/LH, P/N C-K2-61708-02204, TCM FORKLIFT MODEL FD80Z-8 |  |  | HB | LUIS AUTO SUPPLY
STP_005 | Data Enrichment | SPC |  | 2024-04-02 |  |  | PSR054889 | PSR054889 | RESIN, R99-402 VINYL ESTER , FOR FRP LAMINATION | RESIN, R99-402 VINYL ESTER , FOR FRP LAMINATION |  |  | EX | PASAR EMPLOYEES MULTI-PURPOSE COOPERATIVE
STP_005 | Data Enrichment | SPC |  | 2024-04-02 |  |  | PSR011348 | PSR011348 | RESPIRATOR ASSEMBLY, HALF FACEPIECE, ULTIMATE, REUSABLE, SIZE: LARGE (7503); CONNECTION TYPE: BAYONET; HARNESS TYPE: 4 POINT, SILICON MATERIAL, DUAL CARTRIDGE, BRAND: 3M | RESPIRATOR ASSEMBLY, HALF FACEPIECE, ULTIMATE, REUSABLE, SIZE: LARGE (7503); CONNECTION TYPE: BAYONET; HARNESS TYPE: 4 POINT, SILICON MATERIAL, DUAL CARTRIDGE, BRAND: 3M | - | 3M | HB | SAN-VIC TRADERS, INC.
STP_005 | Data Enrichment | SPC |  | 2024-04-02 |  |  | PSR011346 | PSR011346 | RESPIRATOR ASSEMBLY, HALF FACEPIECE, ULTIMATE, REUSABLE, SIZE: SMALL (7501); CONNECTION TYPE: BAYONET; HARNESS TYPE: 4 POINT, SILICON MATERIAL, DUAL CARTRIDGE, BRAND: 3M | RESPIRATOR ASSEMBLY, HALF FACEPIECE, ULTIMATE, REUSABLE, SIZE: SMALL (7501); CONNECTION TYPE: BAYONET; HARNESS TYPE: 4 POINT, SILICON MATERIAL, DUAL CARTRIDGE, BRAND: 3M | - | 3M | HB | SAN-VIC TRADERS, INC.
STP_005 | Data Enrichment | SPC |  | 2024-04-02 |  |  | PSR020157 | PSR020157 | PSRLT-2.45-MN-RETAINER, TIE ROD PIN, REAR AXLE, P/N 91A44-00400, STEERING SYSTEM; FOR CATERPILLAR FORKLIFT MODEL DP30 | PSRLT-2.45-MN-RETAINER, TIE ROD PIN, REAR AXLE, P/N 91A44-00400, STEERING SYSTEM; FOR CATERPILLAR FORKLIFT MODEL DP30 | 91A44-00400 | CATERPILLAR | HB | MONARK EQUIPMENT CORP.
STP_005 | Data Enrichment | SPC |  | 2024-04-02 |  |  | PSR018293 | PSR018293 | PSRLT-3.18-MN-RETAINER, BOLT, P/N 4E-6986, POWER TRAIN DRIVE SHAFT; FOR CATERPILLAR ENGINE MODEL C7 MOUNTED ON WHEEL LOADER MODEL 950H | PSRLT-3.18-MN-RETAINER, BOLT, P/N 4E-6986, POWER TRAIN DRIVE SHAFT; FOR CATERPILLAR ENGINE MODEL C7 MOUNTED ON WHEEL LOADER MODEL 950H | 4E-6986 | CATERPILLAR | HB | HIGHLAND TRACTOR PARTS, INC.
STP_005 | Data Enrichment | SPC |  | 2024-04-02 |  |  | PSR938445 | PSR938445 | PSRLT-3.76-MN-RETAINER, BAR, P/N 1005936, CONVEYOR DRIVE GRP ,FOR STREET SWEEPER TENNANT STREET SWEEPER SENTINEL MODEL 331000 | PSRLT-3.76-MN-RETAINER, BAR, P/N 1005936, CONVEYOR DRIVE GRP ,FOR STREET SWEEPER TENNANT STREET SWEEPER SENTINEL MODEL 331000 | 1005936 | TENNANT STREET SWEEPER SENTINEL MODEL 331000 | HB | MACONDRAY PHILIPPINES CO INC
STP_005 | Data Enrichment | SPC |  | 2024-04-02 |  |  | PSR202455 | PSR202455 | PSRLT-3.99-MN-RETAINER, OIL SEAL, FRONT AXLE, P/N 92034-10601, CATERPILLAR FORKLIFT MODEL DP60 | PSRLT-3.99-MN-RETAINER, OIL SEAL, FRONT AXLE, P/N 92034-10601, CATERPILLAR FORKLIFT MODEL DP60 | 92034-10601 | CATERPILLAR | HB | MONARK EQUIPMENT CORP.
STP_005 | Data Enrichment | SPC |  | 2024-04-02 |  |  | PSR022935 | PSR022935 | RETAINER, BALL, P/N 40, BALL HOUSING SEA | RETAINER, BALL, P/N 40, BALL HOUSING SEAL, MATERIAL: TEFLON; FOR WILFLEY PUMP MODEL A7, SIZE 3 X 1.5-8, SERIAL NO. A700893, MFR: A. R. WILFLEY AND SONS, INC. | N/A | N/A | EX
STP_005 | Data Enrichment | SPC |  | 2024-04-02 |  |  | PSR947023 | PSR947023 | RETAINER, BALL, SIZE: 3 X 1.5-8, P/N 40, MATERIAL: TEFLON, MEDIUM: SELENIUM, MAKER: A. R. WILFLEY AND SONS, INC. | RETAINER, BALL, SIZE: 3 X 1.5-8, P/N 40, MATERIAL: TEFLON, MEDIUM: SELENIUM, MAKER: A. R. WILFLEY AND SONS, INC. | 40 | WILFLEY A R AND SONS | EX | A. R. WILFLEY AND SONS, INC.
STP_005 | Data Enrichment | SPC |  | 2024-04-02 |  |  | PSR022894 | PSR022894 | RETAINER, DRIVE AXLE, P/N 9V-2429, GEAR BEVEL & PINION GROUP; FOR CATERPILLAR® ENGINE MODEL C7 MOUNTED ON MODEL 950H WHEEL LOADER J5J / JAD SERIES | RETAINER, DRIVE AXLE, P/N 9V-2429, GEAR BEVEL & PINION GROUP; FOR CATERPILLAR® ENGINE MODEL C7 MOUNTED ON MODEL 950H WHEEL LOADER J5J / JAD SERIES | 9V-2429 | CATERPILLAR | EX
STP_005 | Data Enrichment | SPC |  | 2024-04-02 |  |  | PSR037620 | PSR037620 | RETAINER, GENERATOR GROUP, P/N Z-1-81229 | RETAINER, GENERATOR GROUP, P/N Z-1-81229-376-0, ELECTRICAL SYSTEM; FOR TCM FORKLIFT MODEL FD60Z8 | N/A | N/A | EX
STP_005 | Data Enrichment | SPC |  | 2024-04-02 |  |  | PSR048288 | PSR048288 | RETAINER, P/N 17, MATERIAL: SUS316; FOR VPSA3 BUTTERFLY VALVE, JIS 10K-350A, TYPE: 315WP, PNEUMATIC ACTUATOR OPERATED, SOFT SEAT TYPE; VALVE CODE: 3U-10-03-34-34-T-T-RT-3; DWG. NO. GA10386; BRAND/MODEL: NBS UNIFLOW; MFR: SHOWA | RETAINER, P/N 17, MATERIAL: SUS316; FOR VPSA3 BUTTERFLY VALVE, JIS 10K-350A, TYPE: 315WP, PNEUMATIC ACTUATOR OPERATED, SOFT SEAT TYPE; VALVE CODE: 3U-10-03-34-34-T-T-RT-3; DWG. NO. GA10386; BRAND/MODEL: NBS UNIFLOW; MFR: SHOWA |  |  | EX
STP_005 | Data Enrichment | SPC |  | 2024-04-02 |  |  | PSR046776 | PSR046776 | RETAINER, P/N 3400025270, SWIVEL JOINT AND STEERING UNIT, COMPL; FOR SLAG POT CARRIER BGC-70B, MFR: SHANGHAI FOREIGN TRADE ENTERPRISES PUDONG Co., LTD. | RETAINER, P/N 3400025270, SWIVEL JOINT AND STEERING UNIT, COMPL; FOR SLAG POT CARRIER BGC-70B, MFR: SHANGHAI FOREIGN TRADE ENTERPRISES PUDONG Co., LTD. |  |  | HB
STP_005 | Data Enrichment | SPC |  | 2024-04-02 |  |  | PSR012956 | PSR012956 | RETAINER, PLATE, P/N 74ab, BEARING, FOR “WILFLEY” PUMP MODEL A7, SIZE 3 X 1.5-6, SERIAL NO. A701790, MFR: A.R. WILFLEY AND SONS, INC. | RETAINER, PLATE, P/N 74ab, BEARING, FOR “WILFLEY” PUMP MODEL A7, SIZE 3 X 1.5-6, SERIAL NO. A701790, MFR: A.R. WILFLEY AND SONS, INC. |  |  | EX | A. R. WILFLEY AND SONS, INC.
STP_005 | Data Enrichment | SPC |  | 2024-04-02 |  |  | PSR042191 | PSR042191 | RETAINER, SPRING, P/N 69204-32201, TRANSMISSION ASSEMBLY GROUP; FOR CATERPILLAR FORKLIFT MODEL DP60 | RETAINER, SPRING, P/N 69204-32201, TRANSMISSION ASSEMBLY GROUP; FOR CATERPILLAR FORKLIFT MODEL DP60 | 69204-32201 | CATERPILLAR | EX
STP_005 | Data Enrichment | SPC |  | 2024-04-02 |  |  | PSR940130 | PSR940130 | RETAINER, STRAP, ADJUSTABLE, FOR SAFETY GOGGLES / GLASSES | RETAINER, STRAP, ADJUSTABLE, FOR SAFETY GOGGLES / GLASSES |  |  | EX | JVRA INDUSTRIAL SALES AND SERVICES
STP_005 | Data Enrichment | SPC |  | 2024-04-02 |  |  | PSR044280 | PSR044280 | RETAINING, CLUTCH PISTON RETURN, P/N 245 | RETAINING, CLUTCH PISTON RETURN, P/N 245655, 3RD SPEED CLUTCH SHAFT GROUP; FOR MCC BAOSTEEL SLAG POT CARRIER MODEL BGC-70B SERIAL NO. BGC-70B-14004 WITH CUMMINS ENGINE MODEL QSM11 NO. 35321838 | N/A | N/A | EX
STP_005 | Data Enrichment | SPC |  | 2024-04-02 |  |  | PSR054998 | PSR054998 | RETURN, RAIL, 1 SET, P/N 41,42,43,44,45,46, FOR TRAVERSE CONVEYOR NO.1 OF MESCO CATHODE STRIPPING MACHINE | RETURN, RAIL, 1 SET, P/N 41,42,43,44,45,46, FOR TRAVERSE CONVEYOR NO.1 OF MESCO CATHODE STRIPPING MACHINE | 41,42,43,44,45,46, | MESCO | EX | MESCO, INC.
STP_005 | Data Enrichment | SPC |  | 2024-04-02 |  |  | PSR935704 | PSR935704 | RIBBON, PRINTING, SIGNMAKER, SINGLE COLOR, GREEN, 13510, 8.8" WIDE X 200 FEET LONG PER ROLL | RIBBON, PRINTING, SIGNMAKER, SINGLE COLOR, GREEN, 13510, 8.8" WIDE X 200 FEET LONG PER ROLL |  |  | EX | TOP- RIGID INDUSTRIAL SAFETY SUPPLY INC
STP_005 | Data Enrichment | SPC |  | 2024-04-02 |  |  | PSR028653 | PSR028653 | RIM ASSEMBLY, TIRE SIZE: 11.00 X 20, 8 HOLES; FOR TRAILER HIGH BED 12M (L) X 2.8M (W) X 2.2M (H), CAPACITY: 50TONS, 12 TIRES | RIM ASSEMBLY, TIRE SIZE: 11.00 X 20, 8 HOLES; FOR TRAILER HIGH BED 12M (L) X 2.8M (W) X 2.2M (H), CAPACITY: 50TONS, 12 TIRES |  |  | HB
STP_005 | Data Enrichment | SPC |  | 2024-04-02 |  |  | PSR105136 | PSR105136 | RIM ASSEMBLY, WHEEL, P/N 1-42350-448-0, FRONT; FOR ISUZU DUMP TRUCK MODEL CYZ51K9 | RIM ASSEMBLY, WHEEL, P/N 1-42350-448-0, FRONT; FOR ISUZU DUMP TRUCK MODEL CYZ51K9 | 1-42350-448-0 | ISUZU | HB | ALDREI TRADING
STP_005 | Data Enrichment | SPC |  | 2024-04-02 |  |  | PSR021444 | PSR021444 | RIM ASSEMBLY, WHEEL, REAR, 7.00T X 20, WITH RIM & DISK & SIDE RING, P/N 25804-40501, TCM FORKLIFT MODEL FD80Z-8 | RIM ASSEMBLY, WHEEL, REAR, 7.00T X 20, WITH RIM & DISK & SIDE RING, P/N 25804-40501, TCM FORKLIFT MODEL FD80Z-8 |  |  | HB | LUIS AUTO SUPPLY
STP_005 | Data Enrichment | SPC |  | 2024-04-02 |  |  | PSR013248 | PSR013248 | PSRLT-10.5-MN-RING, LABYRINTH, P/N 4230.2, MATERIAL: PLASTIC, FOR LOW PRESSURE CENTRIFUGAL PUMP TYPE CER, SIZE 50-125, PRODUCT NO. AP328243, REF. DWG. NO. AP328243-4, MFR: TORISHIMA PUMP MFG. CO., LTD., JAPAN | PSRLT-10.5-MN-RING, LABYRINTH, P/N 4230.2, MATERIAL: PLASTIC, FOR LOW PRESSURE CENTRIFUGAL PUMP TYPE CER, SIZE 50-125, PRODUCT NO. AP328243, REF. DWG. NO. AP328243-4, MFR: TORISHIMA PUMP MFG. CO., LTD., JAPAN | P/N: 4230.2 | TORISHIMA PUMP MFG. CO., LTD., JAPAN | HB | TORISHIMA SERVICE SOLUTIONS ASIA PTE LTD
STP_005 | Data Enrichment | SPC |  | 2024-04-02 |  |  | PSR043062 | PSR043062 | PSRLT-14.35-MN-RING, CLAMPING, P/N M3937-40, POSITION NO.: 13, DRAWING NO.: M4536F(GW); FOR PINION UNIT ASSEMBLY OF Ø5.5X5.5 WET SAG MILL, MFR: CITIC HEAVY MACHINERY INC. | PSRLT-14.35-MN-RING, CLAMPING, P/N M3937-40, POSITION NO.: 13, DRAWING NO.: M4536F(GW); FOR PINION UNIT ASSEMBLY OF Ø5.5X5.5 WET SAG MILL, MFR: CITIC HEAVY MACHINERY INC. |  |  | HB | GENERAL EXPORTATION (H.K.) CO., LTD.
STP_005 | Data Enrichment | SPC |  | 2024-04-02 |  |  | PSR011171 | PSR011171 | PSRLT-2.06-MN-RING, INJECTOR GROUP, P/N 148-2903, FUEL SYSTEM, CATERPILLAR WHEEL LOADER MODEL 950H | PSRLT-2.06-MN-RING, INJECTOR GROUP, P/N 148-2903, FUEL SYSTEM, CATERPILLAR WHEEL LOADER MODEL 950H | 148-2903 | CATERPILLAR | HB | MONARK EQUIPMENT CORP.
STP_005 | Data Enrichment | SPC |  | 2024-04-02 |  |  | PSR011165 | PSR011165 | PSRLT-2.06-MN-RING, INJECTOR GROUP, P/N 149-5240, FUEL SYSTEM, CATERPILLAR WHEEL LOADER MODEL 950H | PSRLT-2.06-MN-RING, INJECTOR GROUP, P/N 149-5240, FUEL SYSTEM, CATERPILLAR WHEEL LOADER MODEL 950H | P/N 149-5240 | CATERPILLAR | HB | MONARK EQUIPMENT CORP.
STP_005 | Data Enrichment | SPC |  | 2024-04-02 |  |  | PSR014773 | PSR014773 | PSRLT-2.15-MN-RING, SEAL, P/N 61722-00800, TRANSMISSION, CATERPILLAR FORKLIFT MODEL DP60 | PSRLT-2.15-MN-RING, SEAL, P/N 61722-00800, TRANSMISSION, CATERPILLAR FORKLIFT MODEL DP60 | 61722-00800 | CATERPILLAR | HB | MONARK EQUIPMENT CORP.
STP_005 | Data Enrichment | SPC |  | 2024-04-02 |  |  | PSR042187 | PSR042187 | PSRLT-2.68-MN-RING, SEAL, P/N 65425-03300, TRANSMISSION ASSEMBLY GROUP; FOR CATERPILLAR FORKLIFT MODEL DP60 | PSRLT-2.68-MN-RING, SEAL, P/N 65425-03300, TRANSMISSION ASSEMBLY GROUP; FOR CATERPILLAR FORKLIFT MODEL DP60 | 65425-03300 | CATERPILLAR | HB | MONARK EQUIPMENT CORP.
STP_005 | Data Enrichment | SPC |  | 2024-04-02 |  |  | PSR013015 | PSR013015 | PSRLT-2.68-MN-RING, SEAL, P/N 92226-01700, TRANSMISSION PUMP, HYDRAULIC, CATERPILLAR FORKLIFT MODEL DP60 | PSRLT-2.68-MN-RING, SEAL, P/N 92226-01700, TRANSMISSION PUMP, HYDRAULIC, CATERPILLAR FORKLIFT MODEL DP60 | 92226-01700 | CATERPILLAR | HB | MONARK EQUIPMENT CORP.
STP_005 | Data Enrichment | SPC |  | 2024-04-02 |  |  | PSR013014 | PSR013014 | PSRLT-3.17-MN-RING, SEAL, P/N 65425-12800, TRANSMISSION PUMP, HYDRAULIC, CATERPILLAR FORKLIFT MODEL DP60 | PSRLT-3.17-MN-RING, SEAL, P/N 65425-12800, TRANSMISSION PUMP, HYDRAULIC, CATERPILLAR FORKLIFT MODEL DP60 | 65425-12800 | CATERPILLAR | HB | MONARK EQUIPMENT CORP.
STP_005 | Data Enrichment | SPC |  | 2024-04-02 |  |  | PSR020156 | PSR020156 | PSRLT-3.64-MN-RING, TIE ROD PIN, REAR AXLE, P/N 91444-01500, STEERING SYSTEM; FOR CATERPILLAR FORKLIFT MODEL DP30 | PSRLT-3.64-MN-RING, TIE ROD PIN, REAR AXLE, P/N 91444-01500, STEERING SYSTEM; FOR CATERPILLAR FORKLIFT MODEL DP30 | 91444-01500 | CATERPILLAR | HB | HIGHLAND TRACTOR PARTS, INC.
STP_005 | Data Enrichment | SPC |  | 2024-04-02 |  |  | PSR945555 | PSR945555 | PSRLT-3.71-MN-RING, SNAP, SW97, ITEM: 22, DRAWING #6391792, SUMITOMO FW PNEUMATIC HAMMER, ACCEPTABLE BRANDS: SUMITOMO FW | PSRLT-3.71-MN-RING, SNAP, SW97, ITEM: 22, DRAWING #6391792, SUMITOMO FW PNEUMATIC HAMMER, ACCEPTABLE BRANDS: SUMITOMO FW |  |  | HB | SUMITOMO SHI FW ENERGIA OY
STP_005 | Data Enrichment | SPC |  | 2024-04-02 |  |  | PSR019998 | PSR019998 | PSRLT-3.87-MN-RING, SNAP, PULLEY, IDLER PULLEY, P/N F3202-03500, COOLING FAN GROUP; FOR CATERPILLAR FORKLIFT MODEL DP80 | PSRLT-3.87-MN-RING, SNAP, PULLEY, IDLER PULLEY, P/N F3202-03500, COOLING FAN GROUP; FOR CATERPILLAR FORKLIFT MODEL DP80 | P/N F3202-03500 | CATERPILLAR | HB | MONARK EQUIPMENT CORP.
STP_005 | Data Enrichment | SPC |  | 2024-04-02 |  |  | PSR019997 | PSR019997 | PSRLT-4.5-MN-RING, SNAP, BEARING, IDLER PULLEY, P/N F3200-01500, COOLING FAN GROUP; FOR CATERPILLAR FORKLIFT MODEL DP80 | PSRLT-4.5-MN-RING, SNAP, BEARING, IDLER PULLEY, P/N F3200-01500, COOLING FAN GROUP; FOR CATERPILLAR FORKLIFT MODEL DP80 | F3200-01500 | CATERPILLAR | HB | MONARK EQUIPMENT CORP.
STP_005 | Data Enrichment | SPC |  | 2024-04-02 |  |  | PSR015699 | PSR015699 | PSRLT-4.63-MN-RING, SNAP, P/N 1-09588-118-0, COUNTER, FRT / BRG, MANUAL TRANSMISSION, FOR ISUZU DUMP TRUCK MODEL CYZ51K9 | PSRLT-4.63-MN-RING, SNAP, P/N 1-09588-118-0, COUNTER, FRT / BRG, MANUAL TRANSMISSION, FOR ISUZU DUMP TRUCK MODEL CYZ51K9 | 1-09588-118-0 | ISUZU | HB | FUJI TRADING CO., LTD.
STP_005 | Data Enrichment | SPC |  | 2024-04-02 |  |  | PSR015686 | PSR015686 | PSRLT-4.63-MN-RING, SNAP, P/N 1-09588-132-0, TOP GEAR SHAFT, MANUAL TRANSMISSION, FOR ISUZU DUMP TRUCK MODEL CYZ51K9 | PSRLT-4.63-MN-RING, SNAP, P/N 1-09588-132-0, TOP GEAR SHAFT, MANUAL TRANSMISSION, FOR ISUZU DUMP TRUCK MODEL CYZ51K9 | 1-09588-132-0 | ISUZU | HB | FUJI TRADING CO., LTD.
STP_005 | Data Enrichment | SPC |  | 2024-04-02 |  |  | PSR015691 | PSR015691 | PSRLT-4.63-MN-RING, SNAP, P/N 1-09588-160-1, 4TH GEAR, MANUAL TRANSMISSION, FOR ISUZU DUMP TRUCK MODEL CYZ51K9 | PSRLT-4.63-MN-RING, SNAP, P/N 1-09588-160-1, 4TH GEAR, MANUAL TRANSMISSION, FOR ISUZU DUMP TRUCK MODEL CYZ51K9 | P/N 1-09588-160-1 | ISUZU | HB | FUJI TRADING CO., LTD.
STP_005 | Data Enrichment | SPC |  | 2024-04-02 |  |  | PSR042223 | PSR042223 | PSRLT-4.82-MN-RING, SNAP, P/N F3200-04000, TRANSMISSION ASSEMBLY GROUP; FOR CATERPILLAR FORKLIFT MODEL DP60 | PSRLT-4.82-MN-RING, SNAP, P/N F3200-04000, TRANSMISSION ASSEMBLY GROUP; FOR CATERPILLAR FORKLIFT MODEL DP60 | F3200-04000 | CATERPILLAR | HB
STP_005 | Data Enrichment | SPC |  | 2024-04-02 |  |  | PSR104895 | PSR104895 | PSRLT-5.01-MN-RING, RECOIL CYLINDER, P/N 093-1512, TRACK ADJUSTED AND RECOIL GROUP; FOR CATERPILLAR® MODEL 320D MOUTH CLEANER (EXCAVATOR) | PSRLT-5.01-MN-RING, RECOIL CYLINDER, P/N 093-1512, TRACK ADJUSTED AND RECOIL GROUP; FOR CATERPILLAR® MODEL 320D MOUTH CLEANER (EXCAVATOR) | P/N 093-1512 | CATERPILLAR | HB | HIGHLAND TRACTOR PARTS, INC.
STP_005 | Data Enrichment | SPC |  | 2024-04-02 |  |  | PSR104894 | PSR104894 | PSRLT-5.01-MN-RING, RECOIL CYLINDER, P/N 7Y-0682, TRACK ADJUSTED AND RECOIL GROUP; FOR CATERPILLAR® MODEL 320D MOUTH CLEANER (EXCAVATOR) | PSRLT-5.01-MN-RING, RECOIL CYLINDER, P/N 7Y-0682, TRACK ADJUSTED AND RECOIL GROUP; FOR CATERPILLAR® MODEL 320D MOUTH CLEANER (EXCAVATOR) | 7Y-0682 | CATERPILLAR | HB | HIGHLAND TRACTOR PARTS, INC.
STP_005 | Data Enrichment | SPC |  | 2024-04-02 |  |  | PSR936214 | PSR936214 | PSRLT-5.33-MN-RING, SLIDE, P/N 24B, FOR "WILFLEY" PUMP MODEL A7, SIZE 2 X 1-10, SERIAL A703474, MAKER: A. R. WILFLEY AND SONS, INC. | PSRLT-5.33-MN-RING, SLIDE, P/N 24B, FOR "WILFLEY" PUMP MODEL A7, SIZE 2 X 1-10, SERIAL A703474, MAKER: A. R. WILFLEY AND SONS, INC. | 24B | WILFLEY A R AND SONS | HB | A. R. WILFLEY AND SONS, INC.
STP_005 | Data Enrichment | SPC |  | 2024-04-02 |  |  | PSR041844 | PSR041844 | RING, 124.6 X 3.55, P/N Q9121246355, SWIVEL JOINT AND STEERING UNIT, COMPL; FOR SLAG POT CARRIER BGC-70B, MFR: SHANGHAI FOREIGN TRADE ENTERPRISES PUDONG Co., LTD. | RING, 124.6 X 3.55, P/N Q9121246355, SWIVEL JOINT AND STEERING UNIT, COMPL; FOR SLAG POT CARRIER BGC-70B, MFR: SHANGHAI FOREIGN TRADE ENTERPRISES PUDONG Co., LTD. |  |  | HB | MCC BAOSTEEL TECHNOLOGY SERVICES CO., LTD
STP_005 | Data Enrichment | SPC |  | 2024-04-02 |  |  | PSR948138 | PSR948138 | RING, ADJUSTABLE, P/N 70, MATERIAL: SS400, FOR PSA OXYGEN COMPRESSOR, TYPE RF-245KP, MFG. NO. JS-0186, REFERENCE DWG. NO. 3M-RF-245KPJSE, MFR: TAIKO KIKAI INDUSTRIES CO., LTD., JAPAN | RING, ADJUSTABLE, P/N 70, MATERIAL: SS400, FOR PSA OXYGEN COMPRESSOR, TYPE RF-245KP, MFG. NO. JS-0186, REFERENCE DWG. NO. 3M-RF-245KPJSE, MFR: TAIKO KIKAI INDUSTRIES CO., LTD., JAPAN |  |  | EX
STP_005 | Data Enrichment | SPC |  | 2024-04-02 |  |  | PSR024953 | PSR024953 | RING, BACK-UP, 150, P/N 51451750107, OUTRIGGER CYLINDER; FOR MCC BAOSTEEL SLAG POT CARRIER MODEL BGC-70B SERIAL NO. BGC-70B-14004 WITH CUMMINS ENGINE MODEL QSM11 NO. 35321838 | RING, BACK-UP, 150, P/N 51451750107, OUTRIGGER CYLINDER; FOR MCC BAOSTEEL SLAG POT CARRIER MODEL BGC-70B SERIAL NO. BGC-70B-14004 WITH CUMMINS ENGINE MODEL QSM11 NO. 35321838 |  |  | HB | MCC BAOSTEEL TECHNOLOGY SERVICES CO., LTD
STP_005 | Data Enrichment | SPC |  | 2024-04-02 |  |  | PSR024994 | PSR024994 | RING, BACK-UP, 42, P/N 51451360107, LOCK | RING, BACK-UP, 42, P/N 51451360107, LOCK CYLINDER ASSEMBLY; FOR MCC BAOSTEEL SLAG POT CARRIER MODEL BGC-70B SERIAL NO. BGC-70B-14004 WITH CUMMINS ENGINE MODEL QSM11 NO. 35321838 | N/A | N/A | EX
STP_005 | Data Enrichment | SPC |  | 2024-04-02 |  |  | PSR015692 | PSR015692 | RING, BLOCK, P/N 1-33265-290-7, 4TH AND 5TH, MANUAL TRANSMISSION, FOR ISUZU DUMP TRUCK MODEL CYZ51K9 | RING, BLOCK, P/N 1-33265-290-7, 4TH AND 5TH, MANUAL TRANSMISSION, FOR ISUZU DUMP TRUCK MODEL CYZ51K9 | P/N 1-33265-290-7 | ISUZU | HB
STP_005 | Data Enrichment | SPC |  | 2024-04-02 |  |  | PSR024929 | PSR024929 | RING, BUFFER, 60X75.1X6.3, P/N 561880046 | RING, BUFFER, 60X75.1X6.3, P/N 56188004603, STEERING CYLINDER; FOR MCC BAOSTEEL SLAG POT CARRIER MODEL BGC-70B SERIAL NO. BGC-70B-14004 WITH CUMMINS ENGINE MODEL QSM11 NO. 35321838 | N/A | N/A | EX
STP_005 | Data Enrichment | SPC |  | 2024-04-02 |  |  | PSR148003 | PSR148003 | RING, CASE WEAR, P/N 107, MATERIAL: BC6; | RING, CASE WEAR, P/N 107, MATERIAL: BC6; FOR DOUBLE SUCTION VOLUTE PUMP MODEL 200CENM, REFERENCE SECTIONAL DWG. NO. S8-8100642, SERIAL NO. RB20410-19, MFR: EBARA CORPORATION | N/A | N/A | EX
STP_005 | Data Enrichment | SPC |  | 2024-04-02 |  |  | PSR948656 | PSR948656 | RING, CASING, P/N 107, MATERIAL: CAC406 BRONZE, FOR COOLING WATER PUMP, MODEL: 80X65FS2F67.5, MFR: EBARA CORPORATION | RING, CASING, P/N 107, MATERIAL: CAC406 BRONZE, FOR COOLING WATER PUMP, MODEL: 80X65FS2F67.5, MFR: EBARA CORPORATION |  |  | EX
STP_005 | Data Enrichment | SPC |  | 2024-04-02 |  |  | PSR024933 | PSR024933 | RING, DUST, 60X70.6X5.3, P/N 56185022303 | RING, DUST, 60X70.6X5.3, P/N 56185022303, STEERING CYLINDER; FOR MCC BAOSTEEL SLAG POT CARRIER MODEL BGC-70B SERIAL NO. BGC-70B-14004 WITH CUMMINS ENGINE MODEL QSM11 NO. 35321838 | N/A | N/A | EX
STP_005 | Data Enrichment | SPC |  | 2024-04-02 |  |  | PSR044270 | PSR044270 | RING, FORWARD, SHAFT REAR BEARING RETAIN | RING, FORWARD, SHAFT REAR BEARING RETAINING, P/N 249936, FORWARD CLUTCH SHAFT GROUP; FOR MCC BAOSTEEL SLAG POT CARRIER MODEL BGC-70B SERIAL NO. BGC-70B-14004 WITH CUMMINS ENGINE MODEL QSM11 NO. 35321838 | N/A | N/A | EX
STP_005 | Data Enrichment | SPC |  | 2024-04-02 |  |  | PSR015317 | PSR015317 | RING, INSERT, P/N 4.420.3011, FOR 797VA | RING, INSERT, P/N 4.420.3011, FOR 797VA COMPUTRACE Tu ANALYZER, BRAND: METROHM | N/A | N/A | EX
STP_005 | Data Enrichment | SPC |  | 2024-04-02 |  |  | PSR022947 | PSR022947 | RING, LOCK, PLANETARY, P/N 5L-2931, TRANSMISSION ARRANGEMENT; FOR CATERPILLAR® ENGINE MODEL C7 MOUNTED ON MODEL 950H WHEEL LOADER J5J / JAD SERIES | RING, LOCK, PLANETARY, P/N 5L-2931, TRANSMISSION ARRANGEMENT; FOR CATERPILLAR® ENGINE MODEL C7 MOUNTED ON MODEL 950H WHEEL LOADER J5J / JAD SERIES | P/N 5L-2931 | CATERPILLAR | EX
STP_005 | Data Enrichment | SPC |  | 2024-04-02 |  |  | PSR022384 | PSR022384 | RING, LOCK, RIM, FRONT WHEEL, P/N 91633- | RING, LOCK, RIM, FRONT WHEEL, P/N 91633-03800, WHEEL GROUP; FOR CATERPILLAR FORKLIFT MODEL DP30 T14E SERIES | 91633-03800 | CATERPILLAR | EX
STP_005 | Data Enrichment | SPC |  | 2024-04-02 |  |  | PSR035506 | PSR035506 | RING, OIL BAFFLE, DIMENSION: 250 X 228 X | RING, OIL BAFFLE, DIMENSION: 250 X 228 X 15 mm, MATERIAL: H62, SPARE CODE: A0305.2.3, DRAWING NO.: CN0536DD0305DC1-019; FOR NEW FSF EXHAUST FAN, MODEL: FW5-2X55 NO. 17.5F, MFR: CHONGQING GENERAL INDUSTRY | N/A | N/A | EX
STP_005 | Data Enrichment | SPC |  | 2024-04-02 |  |  | PSR044206 | PSR044206 | RING, PISTON MELDIN 3.125 X 1/8, P/N 250 | RING, PISTON MELDIN 3.125 X 1/8, P/N 250090, TURBINE SHAFT GROUP; FOR MCC BAOSTEEL SLAG POT CARRIER MODEL BGC-70B SERIAL NO. BGC-70B-14004 WITH CUMMINS ENGINE MODEL QSM11 NO. 35321838 | N/A | N/A | EX
STP_005 | Data Enrichment | SPC |  | 2024-04-02 |  |  | PSR025451 | PSR025451 | RING, PISTON, SET, P/N 3803977, REPAIR K | RING, PISTON, SET, P/N 3803977, REPAIR KITS AND SETS; FOR MCC BAOSTEEL SLAG POT CARRIER MODEL BGC-70B SERIAL NO. BGC-70B-14004 WITH CUMMINS ENGINE MODEL QSM11 NO. 35321838 | N/A | N/A | EX
STP_005 | Data Enrichment | SPC |  | 2024-04-02 |  |  | PSR022949 | PSR022949 | RING, PLANETARY, P/N 6P-7983, TRANSMISSION ARRANGEMENT; FOR CATERPILLAR® ENGINE MODEL C7 MOUNTED ON MODEL 950H WHEEL LOADER J5J / JAD SERIES | RING, PLANETARY, P/N 6P-7983, TRANSMISSION ARRANGEMENT; FOR CATERPILLAR® ENGINE MODEL C7 MOUNTED ON MODEL 950H WHEEL LOADER J5J / JAD SERIES | P/N 6P-7983 | CATERPILLAR | EX
STP_005 | Data Enrichment | SPC |  | 2024-04-02 |  |  | PSR022945 | PSR022945 | RING, PLANETARY, P/N 7G-8121, TRANSMISSION ARRANGEMENT; FOR CATERPILLAR® ENGINE MODEL C7 MOUNTED ON MODEL 950H WHEEL LOADER J5J / JAD SERIES | RING, PLANETARY, P/N 7G-8121, TRANSMISSION ARRANGEMENT; FOR CATERPILLAR® ENGINE MODEL C7 MOUNTED ON MODEL 950H WHEEL LOADER J5J / JAD SERIES | P/N 7G-8121 | CATERPILLAR | EX
STP_005 | Data Enrichment | SPC |  | 2024-04-02 |  |  | PSR022953 | PSR022953 | RING, PLANETARY, P/N 7X-7608, TRANSMISSION ARRANGEMENT; FOR CATERPILLAR® ENGINE MODEL C7 MOUNTED ON MODEL 950H WHEEL LOADER J5J / JAD SERIES | RING, PLANETARY, P/N 7X-7608, TRANSMISSION ARRANGEMENT; FOR CATERPILLAR® ENGINE MODEL C7 MOUNTED ON MODEL 950H WHEEL LOADER J5J / JAD SERIES | 7X-7608 | CATERPILLAR | EX
STP_005 | Data Enrichment | SPC |  | 2024-04-02 |  |  | PSR046967 | PSR046967 | RING, RATCHET, ITEM NO. 14, P/N 003711-12002, MODEL: PD90L, MFR: FURUKAWA CO.,LTD | RING, RATCHET, ITEM NO. 14, P/N 003711-12002, MODEL: PD90L, MFR: FURUKAWA CO.,LTD | 003711-12002 | FURUKAWA | HB | PETI TRADING INC.
STP_005 | Data Enrichment | SPC |  | 2024-04-02 |  |  | PSR025968 | PSR025968 | RING, RETAINER, STEERING, P/N 1K-6985 (OLD P/N 5L-7200), AIR EXHAUST GROUP; FOR CATERPILLAR® MODEL 950H WHEEL LOADER J5J/JAD/MXL SERIES | RING, RETAINER, STEERING, P/N 1K-6985 (OLD P/N 5L-7200), AIR EXHAUST GROUP; FOR CATERPILLAR® MODEL 950H WHEEL LOADER J5J/JAD/MXL SERIES | 1K-6985 | CATERPILLAR | EX
STP_005 | Data Enrichment | SPC |  | 2024-04-02 |  |  | PSR014533 | PSR014533 | RING, RETAINING (SUCTION NOZZLE), P/N 506.2, IDENTIFICATION NO.: 506L30146SRB069; FOR CHEMICAL PUMP TYPE: NEPO , SIZE: 200-150-250, SERIAL NO. 12.0721/1-3, MFR: WERNERT PUMPEN GMBH, GERMANY | RING, RETAINING (SUCTION NOZZLE), P/N 506.2, IDENTIFICATION NO.: 506L30146SRB069; FOR CHEMICAL PUMP TYPE: NEPO , SIZE: 200-150-250, SERIAL NO. 12.0721/1-3, MFR: WERNERT PUMPEN GMBH, GERMANY |  |  | EX
STP_005 | Data Enrichment | SPC |  | 2024-04-02 |  |  | PSR044358 | PSR044358 | RING, RETAINING, INTERNAL TYPE, P/N 244718, PRESSURE REGULATOR VALVE GROUP; FOR MCC BAOSTEEL SLAG POT CARRIER MODEL BGC-70B SERIAL NO. BGC-70B-14004 WITH CUMMINS ENGINE MODEL QSM11 NO. 35321838 | RING, RETAINING, INTERNAL TYPE, P/N 244718, PRESSURE REGULATOR VALVE GROUP; FOR MCC BAOSTEEL SLAG POT CARRIER MODEL BGC-70B SERIAL NO. BGC-70B-14004 WITH CUMMINS ENGINE MODEL QSM11 NO. 35321838 |  |  | HB | MCC BAOSTEEL TECHNOLOGY SERVICES CO., LTD
STP_005 | Data Enrichment | SPC |  | 2024-04-02 |  |  | PSR027125 | PSR027125 | RING, RETAINING, INTERNAL, RING SIZE: HN-200, FREE DIAMETER: 2.115 in, THICKNESS: 0.042 in, SECTION: 0.156 in, MATERIAL: SAE1060-1075, HIGH CARBON STEEL OR EQUIVALENT. | RING, RETAINING, INTERNAL, RING SIZE: HN-200, FREE DIAMETER: 2.115 in, THICKNESS: 0.042 in, SECTION: 0.156 in, MATERIAL: SAE1060-1075, HIGH CARBON STEEL OR EQUIVALENT. |  |  | EX
STP_005 | Data Enrichment | SPC |  | 2024-04-02 |  |  | PSR043633 | PSR043633 | RING, RETAINING, P/N 426805, TRAVEL MOTO | RING, RETAINING, P/N 426805, TRAVEL MOTOR GROUP; FOR HITACHI MINI HYDRAULIC EXCAVATOR MODEL ZX10U-2, SERIAL NO. NOHCM1MP00E00011967 | 426805 | HITACHI | EX
STP_005 | Data Enrichment | SPC |  | 2024-04-02 |  |  | PSR022961 | PSR022961 | RING, RETAINING, PLANETARY, P/N 6V-0834, TRANSMISSION ARRANGEMENT; FOR CATERPILLAR® ENGINE MODEL C7 MOUNTED ON MODEL 950H WHEEL LOADER J5J / JAD SERIES | RING, RETAINING, PLANETARY, P/N 6V-0834, TRANSMISSION ARRANGEMENT; FOR CATERPILLAR® ENGINE MODEL C7 MOUNTED ON MODEL 950H WHEEL LOADER J5J / JAD SERIES | 6V-0834 | CATERPILLAR | EX
STP_005 | Data Enrichment | SPC |  | 2024-04-02 |  |  | PSR022962 | PSR022962 | RING, RETAINING, PLANETARY, P/N 6V-0835, TRANSMISSION ARRANGEMENT; FOR CATERPILLAR® ENGINE MODEL C7 MOUNTED ON MODEL 950H WHEEL LOADER J5J / JAD SERIES | RING, RETAINING, PLANETARY, P/N 6V-0835, TRANSMISSION ARRANGEMENT; FOR CATERPILLAR® ENGINE MODEL C7 MOUNTED ON MODEL 950H WHEEL LOADER J5J / JAD SERIES | 6V-0835 | CATERPILLAR | EX
STP_005 | Data Enrichment | SPC |  | 2024-04-02 |  |  | PSR103749 | PSR103749 | RING, RETAINING, POS/GROUP 24, MATERIAL NO. 504203, DOCUMENT NO. 38444, INT 130X4 ST DIN 472, FOR TROF CONVERTER ASSEMBLY OF ANODE SLIME TREATMENT PLANT, MFR: OUTOKUMPU TECHNOLOGY, FINLAND | RING, RETAINING, POS/GROUP 24, MATERIAL NO. 504203, DOCUMENT NO. 38444, INT 130X4 ST DIN 472, FOR TROF CONVERTER ASSEMBLY OF ANODE SLIME TREATMENT PLANT, MFR: OUTOKUMPU TECHNOLOGY, FINLAND |  |  | EX
STP_005 | Data Enrichment | SPC |  | 2024-04-02 |  |  | PSR950596 | PSR950596 | RING, RETAINING, SIZE: 3 X 2-10, P/N: 39A, MEDIUM: ELECTROLYTE, MFR: A. R. WILFLEY AND SONS, INC. | RING, RETAINING, SIZE: 3 X 2-10, P/N: 39A, MEDIUM: ELECTROLYTE, MFR: A. R. WILFLEY AND SONS, INC. |  |  | HB | A. R. WILFLEY AND SONS, INC.
STP_005 | Data Enrichment | SPC |  | 2024-04-02 |  |  | PSR038875 | PSR038875 | RING, RIDER, 1ST STAGE; FOR NITROGEN COMPRESSOR, 1460 NM3/H, MODEL: YD2-220G-OL; MFR: KAJI TECHNOLOGY | RING, RIDER, 1ST STAGE; FOR NITROGEN COMPRESSOR, 1460 NM3/H, MODEL: YD2-220G-OL; MFR: KAJI TECHNOLOGY |  |  | EX
STP_005 | Data Enrichment | SPC |  | 2024-04-02 |  |  | PSR043082 | PSR043082 | RING, SEAL, GJF003800 380X420X22, POSITION NO.: 47, DRAWING NO.: M4536F(GW); FOR PINION UNIT ASSEMBLY OF Ø5.5X5.5 WET SAG MILL, MFR: CITIC HEAVY MACHINERY INC. | RING, SEAL, GJF003800 380X420X22, POSITION NO.: 47, DRAWING NO.: M4536F(GW); FOR PINION UNIT ASSEMBLY OF Ø5.5X5.5 WET SAG MILL, MFR: CITIC HEAVY MACHINERY INC. |  |  | EX
STP_005 | Data Enrichment | SPC |  | 2024-04-02 |  |  | PSR022940 | PSR022940 | RING, SEAL, METAL, CARRIER PLANETARY, P/N 3K-1432, TRANSMISSION ARRANGEMENT; FOR CATERPILLAR® ENGINE MODEL C7 MOUNTED ON MODEL 950H WHEEL LOADER J5J / JAD SERIES | RING, SEAL, METAL, CARRIER PLANETARY, P/N 3K-1432, TRANSMISSION ARRANGEMENT; FOR CATERPILLAR® ENGINE MODEL C7 MOUNTED ON MODEL 950H WHEEL LOADER J5J / JAD SERIES | P/N 3K-1432 | CATERPILLAR | EX
STP_005 | Data Enrichment | SPC |  | 2024-04-02 |  |  | PSR022941 | PSR022941 | RING, SEAL, METAL, CARRIER PLANETARY, P/N 8P-8950, TRANSMISSION ARRANGEMENT; FOR CATERPILLAR® ENGINE MODEL C7 MOUNTED ON MODEL 950H WHEEL LOADER J5J / JAD SERIES | RING, SEAL, METAL, CARRIER PLANETARY, P/N 8P-8950, TRANSMISSION ARRANGEMENT; FOR CATERPILLAR® ENGINE MODEL C7 MOUNTED ON MODEL 950H WHEEL LOADER J5J / JAD SERIES | 8P-8950 | CATERPILLAR | EX
STP_005 | Data Enrichment | SPC |  | 2024-04-02 |  |  | PSR937661 | PSR937661 | RING, SEAL, NBR, P/N 12, FOR CENTRIFUGE TYPE: T-36; OEM: MESCO | RING, SEAL, NBR, P/N 12, FOR CENTRIFUGE TYPE: T-36; OEM: MESCO |  |  | EX | MESCO, INC.
STP_005 | Data Enrichment | SPC |  | 2024-04-02 |  |  | PSR024840 | PSR024840 | RING, SEAL, P/N 051, MATERIAL CARBON STE | RING, SEAL, P/N 051, MATERIAL CARBON STEEL+ZINC+NBR, PART I.D.: H017456, I.D. CODE: H035474; FOR ACTUATOR MODEL: J05, MFR METSO | 51 | METSO | EX
STP_005 | Data Enrichment | SPC |  | 2024-04-02 |  |  | PSR102733 | PSR102733 | RING, SEAL, P/N 421.4, RADIAL SHAFT, IDE | RING, SEAL, P/N 421.4, RADIAL SHAFT, IDENT-NO. 421KB0500EKN007, MATERIAL: NBR, DIMENSIONS: Ø50/80X10, DIN 3760 FORM A; FOR VERTICAL CHEMICAL STANDARD PUMP, FACTORY-NO.: 05.0156; TYPE AND SIZE: VKPF 50-200; REF. DWG. NO. S 0640.148; MANUFACTURER: WERNERT-PUMPEN GmbH, GERMANY | 421.4 | WERNERT H UND CO KG ORERHAUSENER ST | EX
STP_005 | Data Enrichment | SPC |  | 2024-04-02 |  |  | PSR903711 | PSR903711 | RING, SEAL, P/N 6915167740, ROUND, BEAR | RING, SEAL, P/N 6915167740, ROUND, BEARING ASSEMBLY, POS. 35, FOR ATLAS COPCO EXPANSION TURBINE TYPE ETF 125NS, MACHINE NO. 15-2946/15-2947, LINDE ID.NO.: A86499; MFR: ATLAS COPCO ENERGAS GmbH | 6915167740 | ATLAS COPCO | EX
STP_005 | Data Enrichment | SPC |  | 2024-04-02 |  |  | PSR015996 | PSR015996 | RING, SEAL, P/N 6P-7772, HYDRAULIC CLUTCH, TRANSMISSION GROUP, CATERPILLAR WHEEL LOADER MODEL 950H | RING, SEAL, P/N 6P-7772, HYDRAULIC CLUTCH, TRANSMISSION GROUP, CATERPILLAR WHEEL LOADER MODEL 950H | 6P-7772 | CATERPILLAR | EX | MONARK EQUIPMENT CORP.
STP_005 | Data Enrichment | SPC |  | 2024-04-02 |  |  | PSR043626 | PSR043626 | RING, SEAL, P/N 773603, TRAVEL MOTOR GRO | RING, SEAL, P/N 773603, TRAVEL MOTOR GROUP; FOR HITACHI MINI HYDRAULIC EXCAVATOR MODEL ZX10U-2, SERIAL NO. NOHCM1MP00E00011967 | 773603 | HITACHI | EX
STP_005 | Data Enrichment | SPC |  | 2024-04-02 |  |  | PSR043055 | PSR043055 | RING, SEAL, P/N M6251-3B, POSITION NO.: 5, DRAWING NO.: M4536F(GW); FOR PINION UNIT ASSEMBLY OF Ø5.5X5.5 WET SAG MILL, MFR: CITIC HEAVY MACHINERY INC. | RING, SEAL, P/N M6251-3B, POSITION NO.: 5, DRAWING NO.: M4536F(GW); FOR PINION UNIT ASSEMBLY OF Ø5.5X5.5 WET SAG MILL, MFR: CITIC HEAVY MACHINERY INC. |  |  | EX
STP_005 | Data Enrichment | SPC |  | 2024-04-02 |  |  | PSR045035 | PSR045035 | RING, SEALING, GREASE, MATERIAL: BRASS, POSITION NO.: 12, DWG NO.: ZC1101-12; FOR AIR LOCK FEEDER, KUMERA STEAM DRYER, MFR: KUMERA | RING, SEALING, GREASE, MATERIAL: BRASS, POSITION NO.: 12, DWG NO.: ZC1101-12; FOR AIR LOCK FEEDER, KUMERA STEAM DRYER, MFR: KUMERA |  |  | HB | KUMERA CORPORATION
STP_005 | Data Enrichment | SPC |  | 2024-04-02 |  |  | PSR020092 | PSR020092 | RING, SIDE, RIM, 20 X 7.00T, WHEEL, FRON | RING, SIDE, RIM, 20 X 7.00T, WHEEL, FRONT, P/N 92233-03100, WHEEL GROUP; FOR CATERPILLAR FORKLIFT MODEL DP80 | 92233-03100 | CATERPILLAR | EX
STP_005 | Data Enrichment | SPC |  | 2024-04-02 |  |  | PSR055276 | PSR055276 | RING, SLIDE, P/N 24A, FOR WILFLEY PUMP MODEL A7, SIZE 6 x 4-10, SERIAL NO. A703396, MAKER: A. R. WILFLEY AND SONS, INC. | RING, SLIDE, P/N 24A, FOR WILFLEY PUMP MODEL A7, SIZE 6 x 4-10, SERIAL NO. A703396, MAKER: A. R. WILFLEY AND SONS, INC. | 24A | WILFLEY A R AND SONS | HB
STP_005 | Data Enrichment | SPC |  | 2024-04-02 |  |  | PSR055277 | PSR055277 | RING, SLIDE, P/N 24B, FOR WILFLEY PUMP MODEL A7, SIZE 6 x 4-10, SERIAL NO. A703396, MAKER: A. R. WILFLEY AND SONS, INC. | RING, SLIDE, P/N 24B, FOR WILFLEY PUMP MODEL A7, SIZE 6 x 4-10, SERIAL NO. A703396, MAKER: A. R. WILFLEY AND SONS, INC. | P/N 24B | WILFLEY A R AND SONS | HB
STP_005 | Data Enrichment | SPC |  | 2024-04-02 |  |  | PSR053657 | PSR053657 | RING, SNAP, BEARING, OUTPUT SHAFT, P/N 9-09180-185-0, REAR FINAL DRIVE GROUP; FOR ISUZU DUMPTRUCK MODEL CYZ51 (VIN: JALCYZ51ME7000160) WITH ENGINE MODEL 6WF1 NO. 6WF1-TCC | RING, SNAP, BEARING, OUTPUT SHAFT, P/N 9-09180-185-0, REAR FINAL DRIVE GROUP; FOR ISUZU DUMPTRUCK MODEL CYZ51 (VIN: JALCYZ51ME7000160) WITH ENGINE MODEL 6WF1 NO. 6WF1-TCC | 9-09180-185-0 | ISUZU | EX
STP_005 | Data Enrichment | SPC |  | 2024-04-02 |  |  | PSR201683 | PSR201683 | RING, SNAP, CAP, TILT CYLINDER, P/N 0211 | RING, SNAP, CAP, TILT CYLINDER, P/N 02110-00072, TCM FORKLIFT MODEL FD60Z/80Z-8 | N/A | N/A | EX
STP_005 | Data Enrichment | SPC |  | 2024-04-02 |  |  | PSR106507 | PSR106507 | RING, SNAP, P/N 02100-00035, POWER CYLINDER PIN, STEERING AXLE; FOR TCM FORKLIFT TRUCK MODEL FD80Z-8 | RING, SNAP, P/N 02100-00035, POWER CYLINDER PIN, STEERING AXLE; FOR TCM FORKLIFT TRUCK MODEL FD80Z-8 |  |  | HB | LUIS AUTO SUPPLY
STP_005 | Data Enrichment | SPC |  | 2024-04-02 |  |  | PSR015189 | PSR015189 | RING, SNAP, P/N 5634F270, REF.NO. F27, 3 | RING, SNAP, P/N 5634F270, REF.NO. F27, 32.8 X 27.9, MATERIAL: SUS304, SUCTION THROTTLE VALVE ASSEMBLY, FOR INSTRUMENT AIR COMPRESSOR, MODEL: DSP-22AR611 X1; MAKER: KANSAI, HITACHI, LTD. | 5634F270 | HITACHI | EX
STP_005 | Data Enrichment | SPC |  | 2024-04-02 |  |  | PSR042208 | PSR042208 | RING, SNAP, P/N 69204-02601, TRANSMISSION ASSEMBLY GROUP; FOR CATERPILLAR FORKLIFT MODEL DP60 | RING, SNAP, P/N 69204-02601, TRANSMISSION ASSEMBLY GROUP; FOR CATERPILLAR FORKLIFT MODEL DP60 | 69204-02601 | CATERPILLAR | EX
STP_005 | Data Enrichment | SPC |  | 2024-04-02 |  |  | PSR207612 | PSR207612 | RING, SNAP, P/N F3200-05000, TRANSMISSION ASSEMBLY GROUP; FOR CATERPILLAR FORKLIFT MODEL DP60 | RING, SNAP, P/N F3200-05000, TRANSMISSION ASSEMBLY GROUP; FOR CATERPILLAR FORKLIFT MODEL DP60 | F3200-05000 | CATERPILLAR | EX
STP_005 | Data Enrichment | SPC |  | 2024-04-02 |  |  | PSR042205 | PSR042205 | RING, SNAP, P/N F3200-05500, TRANSMISSION ASSEMBLY GROUP; FOR CATERPILLAR FORKLIFT MODEL DP60 | RING, SNAP, P/N F3200-05500, TRANSMISSION ASSEMBLY GROUP; FOR CATERPILLAR FORKLIFT MODEL DP60 | F3200-05500 | CATERPILLAR | EX
STP_005 | Data Enrichment | SPC |  | 2024-04-02 |  |  | PSR026974 | PSR026974 | RING, SNAP, PISTON PIN, S6S ENGINE, P/N F3202-03000, ENGINE ARRANGEMENT; FOR CATERPILLAR FORKLIFT MODEL DP60 WITH SERIAL NO T20C-10276 | RING, SNAP, PISTON PIN, S6S ENGINE, P/N F3202-03000, ENGINE ARRANGEMENT; FOR CATERPILLAR FORKLIFT MODEL DP60 WITH SERIAL NO T20C-10276 | F3202-03000 | CATERPILLAR | EX | HIGHLAND TRACTOR PARTS, INC.
STP_005 | Data Enrichment | SPC |  | 2024-04-02 |  |  | PSR045046 | PSR045046 | RING, SNAP, POSITION NO.: 21, DWG NO.: ZC1101-21; FOR AIR LOCK FEEDER, KUMERA STEAM DRYER, MFR: KUMERA | RING, SNAP, POSITION NO.: 21, DWG NO.: ZC1101-21; FOR AIR LOCK FEEDER, KUMERA STEAM DRYER, MFR: KUMERA |  |  | HB | KUMERA CORPORATION
STP_005 | Data Enrichment | SPC |  | 2024-04-02 |  |  | PSR044243 | PSR044243 | RING, SNAP, PUMP GEAR, P/N 247471, PUMP | RING, SNAP, PUMP GEAR, P/N 247471, PUMP DRIVE GROUP; FOR MCC BAOSTEEL SLAG POT CARRIER MODEL BGC-70B SERIAL NO. BGC-70B-14004 WITH CUMMINS ENGINE MODEL QSM11 NO. 35321838 | N/A | N/A | EX
STP_005 | Data Enrichment | SPC |  | 2024-04-02 |  |  | PSR047865 | PSR047865 | RING, SNAP, R100, P/N B76; FOR BODY ASSE | RING, SNAP, R100, P/N B76; FOR BODY ASSEMBLY KD2-5.0T-ASSEMBLY; FOR FSF LADDLE PIT HOIST, MFR: KUK DONG HOIST CO., LTD | N/A | N/A | EX
STP_005 | Data Enrichment | SPC |  | 2024-04-02 |  |  | PSR044269 | PSR044269 | RING, SNAP, REAR BEARING RET, DENCE, P/N 249843, FORWARD CLUTCH SHAFT GROUP; FOR MCC BAOSTEEL SLAG POT CARRIER MODEL BGC-70B SERIAL NO. BGC-70B-14004 WITH CUMMINS ENGINE MODEL QSM11 NO. 35321838 | RING, SNAP, REAR BEARING RET, DENCE, P/N 249843, FORWARD CLUTCH SHAFT GROUP; FOR MCC BAOSTEEL SLAG POT CARRIER MODEL BGC-70B SERIAL NO. BGC-70B-14004 WITH CUMMINS ENGINE MODEL QSM11 NO. 35321838 |  |  | EX
STP_005 | Data Enrichment | SPC |  | 2024-04-02 |  |  | PSR102735 | PSR102735 | RING, SPACER, P/N 504, IDENT-NO. 504E232 | RING, SPACER, P/N 504, IDENT-NO. 504E23230SCA019, MATERIAL: C45K, DIMENSIONS: Ø30/25X17,5; FOR VERTICAL CHEMICAL STANDARD PUMP, FACTORY-NO.: 05.0156; TYPE AND SIZE: VKPF 50-200; REF. DWG. NO. S 0640.148; MANUFACTURER: WERNERT-PUMPEN GmbH, GERMANY | 504 | WERNERT H UND CO KG ORERHAUSENER ST | EX
STP_005 | Data Enrichment | SPC |  | 2024-04-02 |  |  | PSR049256 | PSR049256 | RING, STOP, P/N 3315 2778 00, HYDRAULIC BREAKER; FOR BROKK DEMOLITION MACHINE REMOTE MODEL BROKK 160 REVB2 SERIAL NO. 942529, POWER 18.5KW AT 1774RPM 3Ø 440-480V Y / 60 HZ / 38A MOTOR MODEL M3AA 160 LB.4 | RING, STOP, P/N 3315 2778 00, HYDRAULIC BREAKER; FOR BROKK DEMOLITION MACHINE REMOTE MODEL BROKK 160 REVB2 SERIAL NO. 942529, POWER 18.5KW AT 1774RPM 3Ø 440-480V Y / 60 HZ / 38A MOTOR MODEL M3AA 160 LB.4 |  |  | HB | BROKK ASIA-PACIFIC PTE LTD
STP_005 | Data Enrichment | SPC |  | 2024-04-02 |  |  | PSR024947 | PSR024947 | RING, SUPPORT, 195X200X25, P/N 561990128 | RING, SUPPORT, 195X200X25, P/N 56199012804, OUTRIGGER CYLINDER; FOR MCC BAOSTEEL SLAG POT CARRIER MODEL BGC-70B SERIAL NO. BGC-70B-14004 WITH CUMMINS ENGINE MODEL QSM11 NO. 35321838 | N/A | N/A | EX
STP_005 | Data Enrichment | SPC |  | 2024-04-02 |  |  | PSR914328 | PSR914328 | RING, TEFLON, 5.0T, MODEL LIMG-545WP, NO | RING, TEFLON, 5.0T, MODEL LIMG-545WP, NO. 1-2ND STAGE (EXCESS - NEW OXYGEN PLANT) | N/A | N/A | EX
STP_005 | Data Enrichment | SPC |  | 2024-04-02 |  |  | PSR914322 | PSR914322 | RING, TEFLON, 7.0T, MODEL LIMG-650WP, NO | RING, TEFLON, 7.0T, MODEL LIMG-650WP, NO. 1-1ST STAGE (EXCESS - NEW OXYGEN PLANT) | N/A | N/A | EX
STP_005 | Data Enrichment | SPC |  | 2024-04-02 |  |  | PSR017850 | PSR017850 | RING, TELESCOPING RECOIL FRAME, P/N 9W-3301, FRAME AND BODY, CATERPILLAR BULLDOZER D7R SERIES II | RING, TELESCOPING RECOIL FRAME, P/N 9W-3301, FRAME AND BODY, CATERPILLAR BULLDOZER D7R SERIES II | 9W-3301 | CATERPILLAR | EX
STP_005 | Data Enrichment | SPC |  | 2024-04-02 |  |  | PSR025068 | PSR025068 | RING, THRUST, GT90A1-01-05, FRONT HEAD, GT90 MAIN BODY; FOR YUCHAI HYDRAULIC EXCAVATOR MODEL YC210LC-8, SERIAL NO. 8830100983 | RING, THRUST, GT90A1-01-05, FRONT HEAD, GT90 MAIN BODY; FOR YUCHAI HYDRAULIC EXCAVATOR MODEL YC210LC-8, SERIAL NO. 8830100983 |  |  | EX
STP_005 | Data Enrichment | SPC |  | 2024-04-02 |  |  | PSR105344 | PSR105344 | RING, TOP, P/N 197-9386, CONNECTING ROD AND PISTON GROUP; FOR CATERPILLAR® ENGINE MODEL C7 MOUNTED ON MODEL 950H WHEEL LOADER | RING, TOP, P/N 197-9386, CONNECTING ROD AND PISTON GROUP; FOR CATERPILLAR® ENGINE MODEL C7 MOUNTED ON MODEL 950H WHEEL LOADER | 197-9386 | CATERPILLAR | EX
STP_005 | Data Enrichment | SPC |  | 2024-04-02 |  |  | PSR946481 | PSR946481 | RING, WEAR, CSG-DEL SIDE, P/N: 19100, MAT CODE: 012, MOC DESCRIPTION: CI IS210:FG260, MFR: KIRLOSKAR BROTHER | RING, WEAR, CSG-DEL SIDE, P/N: 19100, MAT CODE: 012, MOC DESCRIPTION: CI IS210:FG260, MFR: KIRLOSKAR BROTHER |  |  | EX | KINETECH PHILIPPINES INCORPORATED
STP_005 | Data Enrichment | SPC |  | 2024-04-02 |  |  | PSR946480 | PSR946480 | RING, WEAR, CSG-SUC SIDE, P/N: 19000, MAT CODE: 012, MOC DESCRIPTION: CI IS210:FG260, MFR: KIRLOSKAR BROTHER | RING, WEAR, CSG-SUC SIDE, P/N: 19000, MAT CODE: 012, MOC DESCRIPTION: CI IS210:FG260, MFR: KIRLOSKAR BROTHER |  |  | EX | KINETECH PHILIPPINES INCORPORATED
STP_005 | Data Enrichment | SPC |  | 2024-04-02 |  |  | PSR027893 | PSR027893 | RING, WEAR, CYLINDER GROUP TILT, LH & RH | RING, WEAR, CYLINDER GROUP TILT, LH & RH, P/N 151-2566, HYDRAULIC SYSTEM; FOR CATERPILLAR SKID STEER LOADER MODEL 236D, SERIAL NO. CAT0236DCMPW01262 | 151-2566 | CATERPILLAR | EX
STP_005 | Data Enrichment | SPC |  | 2024-04-02 |  |  | PSR201977 | PSR201977 | RING, WEAR, EXHAUST BRAKE CYLINER, P/N 20355-99002, EXHAUST GROUP; FOR NISSAN BUS MODEL PKB212N | RING, WEAR, EXHAUST BRAKE CYLINER, P/N 20355-99002, EXHAUST GROUP; FOR NISSAN BUS MODEL PKB212N |  |  | EX | COLUMBIAN MOTORS CORPORATION
STP_005 | Data Enrichment | SPC |  | 2024-04-02 |  |  | PSR039980 | PSR039980 | RING, WEAR, PHENOLIC RESIN, RECOIL CYLINDER PISTON, 64 MM I.D. X 70 MM O.D. X 20 MM THICK, TRACK GROUP; FOR YUCHAI HYDRAULIC EXCAVATOR MODEL YC210LC-8, SERIAL NO. 8830100983 | RING, WEAR, PHENOLIC RESIN, RECOIL CYLINDER PISTON, 64 MM I.D. X 70 MM O.D. X 20 MM THICK, TRACK GROUP; FOR YUCHAI HYDRAULIC EXCAVATOR MODEL YC210LC-8, SERIAL NO. 8830100983 |  |  | HB | GENERAL EXPORTATION (H.K.) CO., LTD.
STP_005 | Data Enrichment | SPC |  | 2024-04-02 |  |  | PSR164981 | PSR164981 | RING,OIL SCRAPER,3PC/SETRING, OIL SCRAPE | RING,OIL SCRAPER,3PC/SETRING, OIL SCRAPER, WITH SPRING, 3 PCS/SET. | N/A | N/A | EX
STP_005 | Data Enrichment | SPC |  | 2024-04-02 |  |  | PSR165513 | PSR165513 | RING,PACKINGPACKING, RING, 15.9 MM WIDTH | RING,PACKINGPACKING, RING, 15.9 MM WIDTH, VALQUA NO. 7132 BRAND. | N/A | N/A | EX
STP_005 | Data Enrichment | SPC |  | 2024-04-02 |  |  | PSR011867 | PSR011867 | RING,RETAINING,STW38,SOOTBLOWER | RING,RETAINING,STW38,SOOTBLOWER | N/A | N/A | EX
STP_005 | Data Enrichment | SPC |  | 2024-04-02 |  |  | PSR900102 | PSR900102 | RING ASSEMBLY, SLIP, U-V-W PHASE, MOTOR: 3.7 KW, 3 PHASE, 6 POLES, 440V, 60 HZ | RING ASSEMBLY, SLIP, U-V-W PHASE, MOTOR: 3.7 KW, 3 PHASE, 6 POLES, 440V, 60 HZ |  |  | HB
STP_005 | Data Enrichment | SPC |  | 2024-04-02 |  |  | PSR945553 | PSR945553 | PSRLT-3.71-MN-RING SET, SEALING, ITEM: 5, DRAWING #6391792, SUMITOMO FW PNEUMATIC HAMMER, ACCEPTABLE BRANDS: SUMITOMO FW | PSRLT-3.71-MN-RING SET, SEALING, ITEM: 5, DRAWING #6391792, SUMITOMO FW PNEUMATIC HAMMER, ACCEPTABLE BRANDS: SUMITOMO FW |  |  | HB | SUMITOMO SHI FW ENERGIA OY
STP_005 | Data Enrichment | SPC |  | 2024-04-02 |  |  | PSR045861 | PSR045861 | PSRLT-7.34-MN-RING SET, REPAIR, FOR 14MM CHAIN RING SIZE, P/N 31 E 14/M8, TYRE CHAIN PROTECTION; FOR PEWAG TYRE CHAIN TYPE: SQUARE TYCOON 14 DRIK L4/L5 | PSRLT-7.34-MN-RING SET, REPAIR, FOR 14MM CHAIN RING SIZE, P/N 31 E 14/M8, TYRE CHAIN PROTECTION; FOR PEWAG TYRE CHAIN TYPE: SQUARE TYCOON 14 DRIK L4/L5 |  |  | HB | PEWAG AUSTRIA GmbH
STP_005 | Data Enrichment | SPC |  | 2024-04-02 |  |  | PSR046332 | PSR046332 | RING SET, PISTON, P/N VG1560030050, CONNECTING ROD & PISTON GROUP; FOR HOWO DUMPTRUCK MODEL ZZ3257N3847A (VIN: LZZ5ELSDXFW114585) WITH ENGINE MODEL WD615.47 / SERIAL NO. 150907016077 | RING SET, PISTON, P/N VG1560030050, CONNECTING ROD & PISTON GROUP; FOR HOWO DUMPTRUCK MODEL ZZ3257N3847A (VIN: LZZ5ELSDXFW114585) WITH ENGINE MODEL WD615.47 / SERIAL NO. 150907016077 |  |  | EX | ORMOC LIBERTY MARKETING, INC.
STP_005 | Data Enrichment | SPC |  | 2024-04-02 |  |  | PSR104113 | PSR104113 | RING SET, PISTON, P/N Z-1-12121-101-1, FOR ISUZU DIESEL ENGINE MODEL 6BG1 MOUNTED TO TCM® FORKLIFT TRUCK MODEL FD60Z8 | RING SET, PISTON, P/N Z-1-12121-101-1, FOR ISUZU DIESEL ENGINE MODEL 6BG1 MOUNTED TO TCM® FORKLIFT TRUCK MODEL FD60Z8 | Z-1-12121-101-1 | ISUZU | HB
STP_005 | Data Enrichment | SPC |  | 2024-04-02 |  |  | PSR331884 | PSR331884 | RING SET, PISTON, STANDARD, ENGINE, 3 PC | RING SET, PISTON, STANDARD, ENGINE, 3 PCS/SET, MITSUBISHI FUSO 4DR5 | N/A | N/A | EX
STP_005 | Data Enrichment | SPC |  | 2024-04-02 |  |  | PSR011010 | PSR011010 | RING;RETAINING;INTERNAL;80MMRING; RETAINING; INTERNAL; 80.0 MM NOMINAL DIA. X 2.5 MM THICK. | RING;RETAINING;INTERNAL;80MMRING; RETAINING; INTERNAL; 80.0 MM NOMINAL DIA. X 2.5 MM THICK. |  |  | EX
STP_005 | Data Enrichment | SPC |  | 2024-04-02 |  |  | PSR026890 | PSR026890 | PSRLT-5.8-MN-RIVET, BLIND, STAINLESS, 3.5 mm DIAMETER X 6.0 mm HEAD DIAMETER X 18 mm GRIP RANGE, 1000 PCS/BOX | PSRLT-5.8-MN-RIVET, BLIND, STAINLESS, 3.5 mm DIAMETER X 6.0 mm HEAD DIAMETER X 18 mm GRIP RANGE, 1000 PCS/BOX |  |  | HB | UP TOWN INDL SALES INC
STP_005 | Data Enrichment | SPC |  | 2024-04-02 |  |  | PSR051178 | PSR051178 | RIVET, BLIND, SUS 304, 1/8 DIAMETER X 3/ | RIVET, BLIND, SUS 304, 1/8 DIAMETER X 3/8 LONG, TRUSS HEAD, MATERIAL: STAINLESS STEEL, 1,000 PIECES/BOX. | N/A | N/A | HB
STP_005 | Data Enrichment | SPC |  | 2024-04-02 |  |  | PSR053202 | PSR053202 | RIVET, BRAKE, WHEEL, P/N 41042-90010, BRAKE SYSTEM; FOR NISSAN BUS MODEL SP215NSB WITH ENGINE MODEL PKB212N | RIVET, BRAKE, WHEEL, P/N 41042-90010, BRAKE SYSTEM; FOR NISSAN BUS MODEL SP215NSB WITH ENGINE MODEL PKB212N |  |  | EX | COLUMBIAN MOTORS CORPORATION
STP_005 | Data Enrichment | SPC |  | 2024-04-02 |  |  | PSR046433 | PSR046433 | ROCKER, EXHAUST VALVE, P/N VG14050049, V | ROCKER, EXHAUST VALVE, P/N VG14050049, VALVE GEAR MECHANISM; FOR HOWO DUMPTRUCK MODEL ZZ3257N3847A (VIN: LZZ5ELSDXFW114585) WITH ENGINE MODEL WD615.47 / SERIAL NO. 150907016077 | N/A | N/A | EX
STP_005 | Data Enrichment | SPC |  | 2024-04-02 |  |  | PSR045265 | PSR045265 | ROD, C. S, M20 THREADED X 6.0M LENGTH GALVANIZED, MATERIAL GRADE: 8.8, CADMIUM PLATED | ROD, C. S, M20 THREADED X 6.0M LENGTH GALVANIZED, MATERIAL GRADE: 8.8, CADMIUM PLATED |  |  | EX
STP_005 | Data Enrichment | SPC |  | 2024-04-02 |  |  | PSR038350 | PSR038350 | ROD, END, P/N 825019GT, JIB CYLINDER ROD PIN LOCK, FOR GENIE MANLIFT MODEL Z4525RT SERIAL NO.: Z4525D-1465 WITH ENGINE MODEL DEUTZ F3L 2011 / D2011L03i, MFR: GENIE | ROD, END, P/N 825019GT, JIB CYLINDER ROD PIN LOCK, FOR GENIE MANLIFT MODEL Z4525RT SERIAL NO.: Z4525D-1465 WITH ENGINE MODEL DEUTZ F3L 2011 / D2011L03i, MFR: GENIE |  |  | EX | MONARK EQUIPMENT CORP.
STP_005 | Data Enrichment | SPC |  | 2024-04-02 |  |  | PSR024970 | PSR024970 | ROD, P/N 36630041270, LOCK CYLINDER ASSE | ROD, P/N 36630041270, LOCK CYLINDER ASSEMBLY; FOR MCC BAOSTEEL SLAG POT CARRIER MODEL BGC-70B SERIAL NO. BGC-70B-14004 WITH CUMMINS ENGINE MODEL QSM11 NO. 35321838 | N/A | N/A | EX
STP_005 | Data Enrichment | SPC |  | 2024-04-02 |  |  | PSR038879 | PSR038879 | ROD, PISTON, WITH NUTS, 1ST STAGE; FOR NITROGEN COMPRESSOR, 1460 NM3/H, MODEL: YD2-220G-OL; MFR: KAJI TECHNOLOGY | ROD, PISTON, WITH NUTS, 1ST STAGE; FOR NITROGEN COMPRESSOR, 1460 NM3/H, MODEL: YD2-220G-OL; MFR: KAJI TECHNOLOGY |  |  | EX
STP_005 | Data Enrichment | SPC |  | 2024-04-02 |  |  | PSR045721 | PSR045721 | ROD, SCREW, ADJUSTING, HP311, SIZE: 1-1/ | ROD, SCREW, ADJUSTING, HP311, SIZE: 1-1/4 - 7 UNC, FOR MASTER PULLER BHP3751G, 30 TONS; BRAND: ENERPAC | HP311 | ENERPAC | EX
STP_005 | Data Enrichment | SPC |  | 2024-04-02 |  |  | PSR012216 | PSR012216 | ROD, TIE, P/N 1-43151-154-0, FRONT AXLE, ISUZU DUMPTRUCK MODEL CYZ51K9 | ROD, TIE, P/N 1-43151-154-0, FRONT AXLE, ISUZU DUMPTRUCK MODEL CYZ51K9 | 1-43151-154-0 | ISUZU | HB
STP_005 | Data Enrichment | SPC |  | 2024-04-02 |  |  | PSR938137 | PSR938137 | ROD, WELDING, DOUBLE, DIAMETER: 4.0MM, MATERIAL: POLYETHYLENE (PE) PLASTIC, FOR PE HOT GAS WELDING, CONFORM TO AWS/ASME NM | ROD, WELDING, DOUBLE, DIAMETER: 4.0MM, MATERIAL: POLYETHYLENE (PE) PLASTIC, FOR PE HOT GAS WELDING, CONFORM TO AWS/ASME NM |  |  | EX | APEX PLASTIC PIPING SUPPLY AND SERVICES INC.
STP_005 | Data Enrichment | SPC |  | 2024-04-02 |  |  | PSR938138 | PSR938138 | ROD, WELDING, DOUBLE, DIAMETER: 4.0MM, MATERIAL: POLYPROPYLENE (PP) PLASTIC, FOR PP HOT GAS WELDING, CONFORM TO AWS/ASME NM | ROD, WELDING, DOUBLE, DIAMETER: 4.0MM, MATERIAL: POLYPROPYLENE (PP) PLASTIC, FOR PP HOT GAS WELDING, CONFORM TO AWS/ASME NM |  |  | EX | APEX PLASTIC PIPING SUPPLY AND SERVICES INC.
STP_005 | Data Enrichment | SPC |  | 2024-04-02 |  |  | PSR012188 | PSR012188 | ROD, WELDING, PPr GREY, 5.0 mm, CIRCULAR PROFILE 3 kg/ROLL | ROD, WELDING, PPr GREY, 5.0 mm, CIRCULAR PROFILE 3 kg/ROLL |  |  | EX | APEX PLASTIC PIPING SUPPLY AND SERVICES INC.
STP_005 | Data Enrichment | SPC |  | 2024-04-02 |  |  | PSR023467 | PSR023467 | ROD, WELDING, SINGLE, DIAMETER: 3.0MM, MATERIAL: POLYVINYL CHLORIDE (PVC), CLEAR PLASTIC, FOR PVC HOT GAS WELDING, CONFORM TO AWS/ASME NM | ROD, WELDING, SINGLE, DIAMETER: 3.0MM, MATERIAL: POLYVINYL CHLORIDE (PVC), CLEAR PLASTIC, FOR PVC HOT GAS WELDING, CONFORM TO AWS/ASME NM |  |  | EX | APEX PLASTIC PIPING SUPPLY AND SERVICES INC.
STP_005 | Data Enrichment | SPC |  | 2024-04-02 |  |  | PSR233958 | PSR233958 | ROD, WELDING, SINGLE, DIAMETER: 4.0MM, MATERIAL: POLYVINYL CHLORIDE (PVC), FOR PVC HOT GAS WELDING, CONFORM TO AWS/ASME NM | ROD, WELDING, SINGLE, DIAMETER: 4.0MM, MATERIAL: POLYVINYL CHLORIDE (PVC), FOR PVC HOT GAS WELDING, CONFORM TO AWS/ASME NM |  |  | EX | DAINAN TRADING
STP_005 | Data Enrichment | SPC |  | 2024-04-02 |  |  | PSR287905 | PSR287905 | ROD,PISTON,25MMDX30MMDX810MMLPNEUMATIC C | ROD,PISTON,25MMDX30MMDX810MMLPNEUMATIC CYLINDERROD, PISTON, 25 MM ID X 30 MM OD X 810 MM L, FOR PNEUMATIC CYLINDER. | N/A | N/A | EX
STP_005 | Data Enrichment | SPC |  | 2024-04-02 |  |  | PSR020922 | PSR020922 | ROD ASSEMBLY, CONNECTING, PISTON & ROD G | ROD ASSEMBLY, CONNECTING, PISTON & ROD GROUP, P/N 213-3193, ENGINE ARRANGEMENT; FOR CATERPILLAR WHEEL LOADER MODEL 950H JAD | 213-3193 | CATERPILLAR | EX
STP_005 | Data Enrichment | SPC |  | 2024-04-02 |  |  | PSR029037 | PSR029037 | ROD ASSEMBLY, SIDE, P/N HB260A1030, COMPOSE OF: SIDE ROD, P/N HB260A0390; BACK NUT WASHER, P/N HB260A0400 AND P/N HB260A0410; SIDE ROD FRONT NUT, P/N HB260A1030; FOR OKADA 2600 HYDRAULIC BREAKER WUTH SERIAL NO. 686T | ROD ASSEMBLY, SIDE, P/N HB260A1030, COMPOSE OF: SIDE ROD, P/N HB260A0390; BACK NUT WASHER, P/N HB260A0400 AND P/N HB260A0410; SIDE ROD FRONT NUT, P/N HB260A1030; FOR OKADA 2600 HYDRAULIC BREAKER WUTH SERIAL NO. 686T |  |  | EX | MONARK EQUIPMENT CORP.
STP_005 | Data Enrichment | SPC |  | 2024-04-02 |  |  | PSR047162 | PSR047162 | ROD END, TIE ROD BAR, LH/RH SIDE, FRONT AXLE; FOR ISUZU DUMPTRUCK MODEL CYZ51 (VIN: JALCYZ51ME7000160) WITH ENGINE MODEL 6WF1 NO. 6WF1-TCC | ROD END, TIE ROD BAR, LH/RH SIDE, FRONT AXLE; FOR ISUZU DUMPTRUCK MODEL CYZ51 (VIN: JALCYZ51ME7000160) WITH ENGINE MODEL 6WF1 NO. 6WF1-TCC | - | ISUZU | EX | ALDREI TRADING
STP_005 | Data Enrichment | SPC |  | 2024-04-02 |  |  | PSR105959 | PSR105959 | ROD END, TIE ROD BAR, LH SIDE, P/N 8-98228-107-0, FRONT AXLE; FOR ISUZU DUMPTRUCK MODEL CYZ51 (VIN: JALCYZ51ME7000160) WITH ENGINE MODEL 6WF1 NO. 6WF1-TCC | ROD END, TIE ROD BAR, P/N 1-43150-857-0, LH, FRONT AXLE; FOR ISUZU DUMP TRUCK MODEL CYZ51K9 | 1-43150-857-0 | ISUZU | EX
STP_005 | Data Enrichment | SPC |  | 2024-04-02 |  |  | PSR104321 | PSR104321 | ROD END, TIE ROD BAR, RH side, P/N 8-98228-106-0, FRONT AXLE; FOR ISUZU DUMPTRUCK MODEL CYZ51 (VIN: JALCYZ51ME7000160) WITH ENGINE MODEL 6WF1 NO. 6WF1-TCC | ROD END, TIE ROD BAR, RH side, P/N 8-98228-106-0, FRONT AXLE; FOR ISUZU DUMPTRUCK MODEL CYZ51 (VIN: JALCYZ51ME7000160) WITH ENGINE MODEL 6WF1 NO. 6WF1-TCC | 8-98228-106-0 | ISUZU | HB | ISUZU CEBU, INCORPORATED
STP_005 | Data Enrichment | SPC |  | 2024-04-02 |  |  | PSR679245 | PSR679245 | ROD END, TIE, RH, FRONT AXLE, P/N 1-4315 | ROD END, TIE, RH, FRONT AXLE, P/N 1-43150-677-2, ISUZU MORITA FIRE TRUCK MODEL FTR33HLD | 1-43150-677-2 | ISUZU | EX
STP_005 | Data Enrichment | SPC |  | 2024-04-02 |  |  | PSR049802 | PSR049802 | ROLL KIT, DRIVE, 1.6 CORED, P/N LMRKP150 | ROLL KIT, DRIVE, 1.6 CORED, P/N LMRKP1505116C; MFR: LINCOLN ELECTRIC | N/A | N/A | EX
STP_005 | Data Enrichment | SPC |  | 2024-04-02 |  |  | PSR014569 | PSR014569 | PSRLT-4.22-MN-ROLLER, OUTSIDE DIAMETER: 65 mm, INSIDE DIAMETER: 19 mm, FOR CSM TRAVERSE ROLLER CONVEYOR 1 AND 2, FOR LOCAL FABRICATION, REFERENCE PASAR DRAWING NO.: P-S0411 | PSRLT-4.22-MN-ROLLER, OUTSIDE DIAMETER: 65 mm, INSIDE DIAMETER: 19 mm, FOR CSM TRAVERSE ROLLER CONVEYOR 1 AND 2, FOR LOCAL FABRICATION, REFERENCE PASAR DRAWING NO.: P-S0411 |  |  | HB | F.A.G. MACHINE SHOP & SERVICES CO.
STP_005 | Data Enrichment | SPC |  | 2024-04-02 |  |  | PSR053586 | PSR053586 | PSRLT-4.77-MN-ROLLER, BRISTLE, 75MM LONG, FOR FRP LAMINATION | PSRLT-4.77-MN-ROLLER, BRISTLE, 75MM LONG, FOR FRP LAMINATION |  |  | HB
STP_005 | Data Enrichment | SPC |  | 2024-04-02 |  |  | PSR053587 | PSR053587 | PSRLT-4.8-MN-ROLLER, BRISTLE, 100MM LONG, FOR FRP LAMINATION | PSRLT-4.8-MN-ROLLER, BRISTLE, 100MM LONG, FOR FRP LAMINATION |  |  | HB
STP_005 | Data Enrichment | SPC |  | 2024-04-02 |  |  | PSR047417 | PSR047417 | ROLLER, ACCELERATOR PEDAL, P/N 214A5-22001, TCM FORKLIFT MODEL FD60Z-8 / FD80Z-8 | ROLLER, ACCELERATOR PEDAL, P/N 214A5-22001, TCM FORKLIFT MODEL FD60Z-8 / FD80Z-8 |  |  | EX | LUIS AUTO SUPPLY
STP_005 | Data Enrichment | SPC |  | 2024-04-02 |  |  | PSR053588 | PSR053588 | ROLLER, BRISTLE, 229MM LONG, FOR FRP LAMINATION | ROLLER, BRISTLE, 229MM LONG, FOR FRP LAMINATION |  |  | HB | SHIJIAZHUANG BEMAN COMMERCIAL CO LTD
STP_005 | Data Enrichment | SPC |  | 2024-04-02 |  |  | PSR947054 | PSR947054 | ROLLER, COMPRESSION, POSITION: 24, M016000-05150099, FOR CONCENTRATE FILTER (CC-0607-MP-01), MFR: SHANDONG MEIJI EQUIPMENT CO. LTD. | ROLLER, COMPRESSION, POSITION: 24, M016000-05150099, FOR CONCENTRATE FILTER (CC-0607-MP-01), MFR: SHANDONG MEIJI EQUIPMENT CO. LTD. |  |  | HB | GENERAL EXPORTATION (H.K.) CO., LTD.
STP_005 | Data Enrichment | SPC |  | 2024-04-02 |  |  | PSR030959 | PSR030959 | ROLLER, CONVEYOR BELT, SUPPORTING, DIMENSION: 108 X 900 mm, SPARE CODE: A0607.13.2; FOR 7# BELT CONVEYOR, B=800 Lh=5.85m α=0°, MFR: XUZHOU HENGQI CO. LTD. XUZHOU, CHINA | ROLLER, CONVEYOR BELT, SUPPORTING, DIMENSION: 108 X 900 mm, SPARE CODE: A0607.13.2; FOR 7# BELT CONVEYOR, B=800 Lh=5.85m α=0°, MFR: XUZHOU HENGQI CO. LTD. XUZHOU, CHINA |  |  | EX | GENERAL EXPORTATION (H.K.) CO., LTD.
STP_005 | Data Enrichment | SPC |  | 2024-04-02 |  |  | PSR200056 | PSR200056 | ROLLER, END, MAST, 109.5 MM DIA., P/N 23658-33001, TCM FORKLIFT MODEL FD80Z-8 | ROLLER, END, MAST, 109.5 MM DIA., P/N 23658-33001, TCM FORKLIFT MODEL FD80Z-8 |  |  | EX | LUIS AUTO SUPPLY
STP_005 | Data Enrichment | SPC |  | 2024-04-02 |  |  | PSR200055 | PSR200055 | ROLLER, END, MAST, 183.5 MM DIA., P/N 25808-22201, TCM FORKLIFT MODEL FD80Z-8 | ROLLER, END, MAST, 183.5 MM DIA., P/N 25808-22201, TCM FORKLIFT MODEL FD80Z-8 |  |  | HB | LUIS AUTO SUPPLY
STP_005 | Data Enrichment | SPC |  | 2024-04-02 |  |  | PSR200057 | PSR200057 | ROLLER, END, P/N 277P8-22051, MAST, 119.0; FOR TCM® FORKLIFT MODEL FD80Z-8 AND MODEL FD30T3Z | ROLLER, END, P/N 277P8-22051, MAST, 119.0; FOR TCM® FORKLIFT MODEL FD80Z-8 AND MODEL FD30T3Z |  |  | HB | RICH-PAUL MARKETING COMPANY INC.
STP_005 | Data Enrichment | SPC |  | 2024-04-02 |  |  | PSR046825 | PSR046825 | ROLLER, GUIDE, P/N 421-70143000, CAB GRO | ROLLER, GUIDE, P/N 421-70143000, CAB GROUP; FOR KATO MOBILE CRANE ROUGHTER MODEL SR-300L | N/A | N/A | EX
STP_005 | Data Enrichment | SPC |  | 2024-04-02 |  |  | PSR054401 | PSR054401 | ROLLER, IMPACT, OUTER, Ø102 X 272mm, P/N CR1043, FOR: MAIN CONVEYOR, QJ341 MOBILE JAW CRUSHER, MFR: SANDVIK | ROLLER, IMPACT, OUTER, Ø102 X 272mm, P/N CR1043, FOR: MAIN CONVEYOR, QJ341 MOBILE JAW CRUSHER, MFR: SANDVIK |  |  | EX
STP_005 | Data Enrichment | SPC |  | 2024-04-02 |  |  | PSR104965 | PSR104965 | ROLLER, MAIN, P/N 94447-11900, D=150, LIFT BRACKET GROUP; FOR CATERPILLAR® FORKLIFT MODEL DP60-T20C | ROLLER, MAIN, P/N 94447-11900, D=150, LIFT BRACKET GROUP; FOR CATERPILLAR® FORKLIFT MODEL DP60-T20C | 94447-11900 | CATERPILLAR | HB | MONARK EQUIPMENT CORP.
STP_005 | Data Enrichment | SPC |  | 2024-04-02 |  |  | PSR041534 | PSR041534 | ROLLER, P/N WG9100440021, BRAKE SYSTEM; FOR HOWO DUMPTRUCK MODEL ZZ3257N3847A (VIN: LZZ5ELSDXFW114585) WITH ENGINE MODEL WD615.47 / SERIAL NO. 150907016077 | ROLLER, P/N WG9100440021, BRAKE SYSTEM; FOR HOWO DUMPTRUCK MODEL ZZ3257N3847A (VIN: LZZ5ELSDXFW114585) WITH ENGINE MODEL WD615.47 / SERIAL NO. 150907016077 |  |  | EX | ORMOC LIBERTY MARKETING, INC.
STP_005 | Data Enrichment | SPC |  | 2024-04-02 |  |  | PSR054403 | PSR054403 | ROLLER, RETURN, P/N CR1030, FOR: MAIN CONVEYOR, QJ341 MOBILE JAW CRUSHER, MFR: SANDVIK | ROLLER, RETURN, P/N CR1030, FOR: MAIN CONVEYOR, QJ341 MOBILE JAW CRUSHER, MFR: SANDVIK |  |  | EX
STP_005 | Data Enrichment | SPC |  | 2024-04-02 |  |  | PSR202264 | PSR202264 | ROLLER, SIDE, P/N 22N58-32701, MAST, 42.0; FOR TCM® FORKLIFT MODEL FD30T3Z | ROLLER, SIDE, P/N 22N58-32701, MAST, 42.0; FOR TCM® FORKLIFT MODEL FD30T3Z |  |  | EX | RICH-PAUL MARKETING COMPANY INC.
STP_005 | Data Enrichment | SPC |  | 2024-04-02 |  |  | PSR280979 | PSR280979 | ROLLER,SLIDING DOORROLLER, SLIDING DOOR. | ROLLER,SLIDING DOORROLLER, SLIDING DOOR. | N/A | N/A | EX
STP_005 | Data Enrichment | SPC |  | 2024-04-02 |  |  | PSR025970 | PSR025970 | PSRLT-6.83-MN-ROPE, WIRE, 28 MM DIAMETER, 6XFI (29), LH (S) LAY, FIBER CORE, PREFORMED, UNGALVANIZED, PRE-CUT AT 210 METERS PER SPOOL; BRAND: BLUE STRAND | PSRLT-6.83-MN-ROPE, WIRE, 28 MM DIAMETER, 6XFI (29), LH (S) LAY, FIBER CORE, PREFORMED, UNGALVANIZED, PRE-CUT AT 210 METERS PER SPOOL; BRAND: BLUE STRAND |  |  | HB | ORSONS TRADING, INC.
STP_005 | Data Enrichment | SPC |  | 2024-04-02 |  |  | PSR025987 | PSR025987 | ROPE, WIRE, 16.0 mm DIAMETER, 6XFi (29), LEFT HAND LH (S) LAY, FIBER CORE, PREFORMED, UNGALVANIZED, IMPROVED PLOW STEEL, PREFORMED, PRECUT AT 210 METERS PER SPOOL; MFR: BLUE STRAND | ROPE, WIRE, 16.0 mm DIAMETER, 6XFi (29), LEFT HAND LH (S) LAY, FIBER CORE, PREFORMED, UNGALVANIZED, IMPROVED PLOW STEEL, PREFORMED, PRECUT AT 210 METERS PER SPOOL; MFR: BLUE STRAND |  |  | EX
STP_005 | Data Enrichment | SPC |  | 2024-04-02 |  |  | PSR015854 | PSR015854 | ROTOR, CASEMENT WINDOW | ROTOR, CASEMENT WINDOW | N/A | N/A | EX
STP_005 | Data Enrichment | SPC |  | 2024-04-02 |  |  | PSR128054 | PSR128054 | ROTOR,OVAL,#1,W/PINION,OVAL MINI OIL MTR | ROTOR,OVAL,#1,W/PINION,OVAL MINI OIL MTRROTOR, OVAL, NO. 1, WITH PINION, SYMBOL NO. 4, FOR OVAL FLOWMETER. | N/A | N/A | EX
STP_005 | Data Enrichment | SPC |  | 2024-04-02 |  |  | PSR934153 | PSR934153 | ROTOR ASSEMBLY, COMPRESSOR, "RECONDITION | ROTOR ASSEMBLY, COMPRESSOR, "RECONDITIONED (BALANCING)" ; FOR CENTAC IR AIR COMPRESSOR C950 | N/A | N/A | EX
STP_005 | Data Enrichment | RMZ |  | 2024-04-02 |  |  | PSR030027 | PSR030027 | ROTOR ASSEMBLY, F104392.4, CONSIST OF THE FF.: MAIN SHAFT, 3 SEGMENT, LENGTH: 4040 mm; IMPELLER, O.D. 1800 mm, I.D. 300 mm, MATERIAL: Q345A, WITH KEY, SPARE CODE: A0305.2.1, DRAWING NO.: CN0536DD0305DC1-019; | ROTOR ASSEMBLY, F104392.4, CONSIST OF THE FF.: MAIN SHAFT, 3 SEGMENT, LENGTH: 4040 mm; IMPELLER, O.D. 1800 mm, I.D. 300 mm, MATERIAL: Q345A, WITH KEY, SPARE CODE: A0305.2.1, DRAWING NO.: CN0536DD0305DC1-019; FOR NEW FSF EXHAUST FAN, MODEL: FW5-2X55 NO. 17.5F, MFR: CHONGQING GENERAL INDUSTRY |  |  | EX | CHINA NERIN ENGINEERING CO., LTD.
STP_005 | Data Enrichment | RMZ |  | 2024-04-02 |  |  | PSRR674720 | PSRR674720 | ROTOR ASSEMBLY, FOR CLEANING AND DYNAMIC | ROTOR ASSEMBLY, FOR CLEANING AND DYNAMIC BALANCING, TO INCLUDE SUPPLY OF LABOR, TOOLS, MATERIALS, EQUIPMENT AND SUPERVISION | N/A | N/A | EX
STP_005 | Data Enrichment | RMZ |  | 2024-04-02 |  |  | PSR951474 | PSR951474 | RUBBER, MOUNT, RADIATOR, P/N 1-09337-017-0, COOLING SYSTEM, FOR ISUZU DUMPTRUCK MODEL CYZ51 (VIN: JALCYZ51ME7000160) WITH ENGINE MODEL 6WF1 NO.6WF1-TCC, MFR: ISUZU | RUBBER, MOUNT, RADIATOR, P/N 1-09337-017-0, COOLING SYSTEM, FOR ISUZU DUMPTRUCK MODEL CYZ51 (VIN: JALCYZ51ME7000160) WITH ENGINE MODEL 6WF1 NO.6WF1-TCC, MFR: ISUZU | 1-09337-017-0 | ISUZU | EX
STP_005 | Data Enrichment | RMZ |  | 2024-04-02 |  |  | PSR951446 | PSR951446 | RUBBER ASSEMBLY, CUSHION ENGINE, MOUNT, P/N 1-53225-371-1, ENGINE MOUNTING ARRANGMENT, FOR ISUZU DUMPTRUCK MODEL CYZ51 (VIN: JALCYZ51ME7000160) WITH ENGINE MODEL 6WF1 NO. 6WF1-TCC, MFR: ISUZU | RUBBER ASSEMBLY, CUSHION ENGINE, MOUNT, P/N 1-53225-371-1, ENGINE MOUNTING ARRANGMENT, FOR ISUZU DUMPTRUCK MODEL CYZ51 (VIN: JALCYZ51ME7000160) WITH ENGINE MODEL 6WF1 NO. 6WF1-TCC, MFR: ISUZU | 1-53225-371-1 | ISUZU | EX
STP_005 | Data Enrichment | RMZ |  | 2024-04-02 |  |  | PSR130636 | PSR130636 | PSRLT-5.59-MN-RUBBER BAND, TRANSPARENT NATURAL COLOR, SIZE: STATIONERY NO.18 | PSRLT-5.59-MN-RUBBER BAND, TRANSPARENT NATURAL COLOR, SIZE: STATIONERY NO.18 |  |  | HB | ASHER MKTG. AND STATIONERY INC.
STP_005 | Data Enrichment | RMZ |  | 2024-04-02 |  |  | PSR952683 | PSR952683 | RUBBER STOPPER ASSEMBLY, P/N 9G-5664, TRACK IDLER GROUP, FOR CATERPILLAR® D7R SERIES II TRACK-TYPE TRACTOR/BULLDOZER | RUBBER STOPPER ASSEMBLY, P/N 9G-5664, TRACK IDLER GROUP, FOR CATERPILLAR® D7R SERIES II TRACK-TYPE TRACTOR/BULLDOZER | 9G-5664 | CATERPILLAR | EX
STP_005 | Data Enrichment | RMZ |  | 2024-04-02 |  |  | PSR049724 | PSR049724 | RULER, FOLDING, BI-COLOURED, CLASS 3 PRE | RULER, FOLDING, BI-COLOURED, CLASS 3 PRECISION, W/ SPECIAL SPRINGS, HIDDEN RIVET JOINTS, COLOR: WHITE AND YELLOW EVERY 10 CM, COMPACT FOLDED LENGTH: 24 CM, FULL EXTENDED LENGTH: 2 M, MATERIAL: HIGH QUALITY WOOD | N/A | N/A | EX
STP_005 | Data Enrichment | RMZ |  | 2024-04-02 |  |  | PSR952835 | PSR952835 | RUNNER SET, PVC SASH (1 X LHS & 1 X RHS), PRODUCT CODE: DS-001-SR, INCLUDE PVC AEROFOIL TO SUIT 1.5M FC’S SASH, FOR LABORATORY FUME HOOD, BRAND: DYNAFLOW (BM BASICS), MFR: DYNAFLOW | RUNNER SET, PVC SASH (1 X LHS & 1 X RHS), PRODUCT CODE: DS-001-SR, INCLUDE PVC AEROFOIL TO SUIT 1.5M FC’S SASH, FOR LABORATORY FUME HOOD, BRAND: DYNAFLOW (BM BASICS), MFR: DYNAFLOW |  |  | HB
STP_005 | Data Enrichment | RMZ |  | 2024-04-02 |  |  | PSR340190 | PSR340190 | SACK, PLASTIC, POLYPROPYLENE, STANDARD SIZE: 580MM WIDE X 860MM LONG, 50 KG CAPACITY, =USED= | SACK, PLASTIC, POLYPROPYLENE, STANDARD SIZE: 580MM WIDE X 860MM LONG, 50 KG CAPACITY, =USED= |  |  | EX | ORMOC LIBERTY MARKETING, INC.
STP_005 | Data Enrichment | RMZ |  | 2024-04-02 |  |  | PSR052783 | PSR052783 | PSRLT-10.53-MN-SAFETY GUARD, P/N 50, MODEL NO.: 65FDU-54-52/52-KF, DRAWING NO.: FDU30KF.0, FOR PU-0511-WD-04, MFR: YIXING LINGGU PLASTIC EQUIPMENT CO. | PSRLT-10.53-MN-SAFETY GUARD, P/N 50, MODEL NO.: 65FDU-54-52/52-KF, DRAWING NO.: FDU30KF.0, FOR PU-0511-WD-04, MFR: YIXING LINGGU PLASTIC EQUIPMENT CO. |  |  | HB | CHINA NERIN ENGINEERING CO., LTD.
STP_005 | Data Enrichment | RMZ |  | 2024-04-02 |  |  | PSR438797 | PSR438797 | SALBUTAMOL, NEBULE, 2.5 MG/ML, ACCEPTABLE BRANDS: ASMALIN, PULMONEB, HIVENT D5 NEBULIZER SOLUTION, LIBRENTIN BRONCHONEB, PROVEXEL NS, VENTOLIN | SALBUTAMOL, NEBULE, 2.5 MG/ML, ACCEPTABLE BRANDS: ASMALIN, PULMONEB, HIVENT D5 NEBULIZER SOLUTION, LIBRENTIN BRONCHONEB, PROVEXEL NS, VENTOLIN |  |  | EX | OUR LADY OF LOURDES HOSPITAL
STP_005 | Data Enrichment | RMZ |  | 2024-04-02 |  |  | PSR280271 | PSR280271 | PSRLT-3.33-MN-SANDING ROLL, CLOTH, ALUMINUM OXIDE, GRIT #180, 2 WIDE X 50 YARDS/ROLL, WATERPROOF. | PSRLT-3.33-MN-SANDING ROLL, CLOTH, ALUMINUM OXIDE, GRIT #180, 2 WIDE X 50 YARDS/ROLL, WATERPROOF. |  |  | HB | NATIONWARE MARKETING SERVICES, INC.
STP_005 | Data Enrichment | RMZ |  | 2024-04-02 |  |  | PSR013765 | PSR013765 | PSRLT-3.73-MN-SANDING ROLL, CLOTH, ALUMINUM OXIDE, GRIT #120, 2 WIDE X 50 YARDS/ROLL, WATERPROOF. | PSRLT-3.73-MN-SANDING ROLL, CLOTH, ALUMINUM OXIDE, GRIT #120, 2 WIDE X 50 YARDS/ROLL, WATERPROOF. |  |  | HB | NATIONWARE MARKETING SERVICES, INC.
STP_005 | Data Enrichment | RMZ |  | 2024-04-02 |  |  | PSR280266 | PSR280266 | PSRLT-6.19-MN-SANDING ROLL, CLOTH, ALUMINUM OXIDE, GRIT #220, 2 WIDE X 50 YARDS/ROLL, WATERPROOF. | PSRLT-6.19-MN-SANDING ROLL, CLOTH, ALUMINUM OXIDE, GRIT #220, 2 WIDE X 50 YARDS/ROLL, WATERPROOF. |  |  | HB | UP TOWN INDL SALES INC
STP_005 | Data Enrichment | RMZ |  | 2024-04-02 |  |  | PSR021446 | PSR021446 | SANDPAPER, SHEET, SILICON CARBIDE, GRIT: 100, MODEL: 02017, 9 (W) X 11 (L), GRADE: MEDIUM, BRAND: 3M | SANDPAPER, SHEET, SILICON CARBIDE, GRIT: 100, MODEL: 02017, 9 (W) X 11 (L), GRADE: MEDIUM, BRAND: 3M | MODEL: 02017 | 3M | EX | ORMOC MACMERCURY HARDWARE AND ALLIED SERVICES, INC.
STP_005 | Data Enrichment | RMZ |  | 2024-04-02 |  |  | PSR952837 | PSR952837 | SASH CABLE, STEEL, PRODUCT CODE: SASHCABLE, WITH SWAGES, FOR LABORATORY FUME HOOD, BRAND: DYNAFLOW (BM BASICS) MFR: DYNAFLOW, MFR: DYNAFLOW | SASH CABLE, STEEL, PRODUCT CODE: SASHCABLE, WITH SWAGES, FOR LABORATORY FUME HOOD, BRAND: DYNAFLOW (BM BASICS) MFR: DYNAFLOW, MFR: DYNAFLOW |  |  | HB
STP_005 | Data Enrichment | RMZ |  | 2024-04-02 |  |  | PSR328432 | PSR328432 | SAW, CIRCULAR, CUT-OFF, ELECTRIC, MODEL: 2414NB, 3800 RPM, 220VAC, 60 Hz, 14 WHEEL DIAMETER, BRAND: MAKITA | SAW, CIRCULAR, CUT-OFF, ELECTRIC, MODEL: 2414NB, 3800 RPM, 220VAC, 60 Hz, 14 WHEEL DIAMETER, BRAND: MAKITA |  |  | EX
STP_005 | Data Enrichment | RMZ |  | 2024-04-02 |  |  | PSR025039 | PSR025039 | SAW, CIRCULAR, CUT-OFF, ELECTRIC, MODEL: 614, 220VAC, 60 Hz, 14 WHEEL DIAMETER, MFR: RIDGID | SAW, CIRCULAR, CUT-OFF, ELECTRIC, MODEL: 614, 220VAC, 60 Hz, 14 WHEEL DIAMETER, MFR: RIDGID |  |  | EX | ORMOC LIBERTY MARKETING, INC.
STP_005 | Data Enrichment | RMZ |  | 2024-04-02 |  |  | PSR663052 | PSR663052 | SAW, FLOOR, P/N CS350-3, FOR GENERAL CONCRETE AND ASPHALT CUTTING, WITH INTEGRAL WATER TANK AND ADJUSTABLE HANDLES, SPECIFICATIONS: BLADE GUARD CAPACITY: 350 MM; DEPTH OF CUT: 127 MM; BLADE SHAFT DIAMETER: 25.4 MM; BLADE SHAFT SPEED: 28 | SAW, FLOOR, P/N CS350-3, FOR GENERAL CONCRETE AND ASPHALT CUTTING, WITH INTEGRAL WATER TANK AND ADJUSTABLE HANDLES, SPECIFICATIONS: BLADE GUARD CAPACITY: 350 MM; DEPTH OF CUT: 127 MM; BLADE SHAFT DIAMETER: 25.4 MM; BLADE SHAFT SPEED: 28 3160 RPM; ENGINE/MOTOR POWER: 11 HP; ENGINE/MOTOR SPEED: 3000 RPM; MAKER: SPE INTERNATIONAL LIMITED. |  |  | EX | UP TOWN INDL SALES INC
STP_005 | Data Enrichment | RMZ |  | 2024-04-02 |  |  | PSR051297 | PSR051297 | SCAFFOLDING, P/N 100411, ADJUSTABLE BASE PLATE UJB 38-50/30, UT. WT. 3330 GRAMS, WITH CAPTIVE RED QUICK JACK NUT; BRAND: PERI | SCAFFOLDING, P/N 100411, ADJUSTABLE BASE PLATE UJB 38-50/30, UT. WT. 3330 GRAMS, WITH CAPTIVE RED QUICK JACK NUT; BRAND: PERI |  |  | EX
STP_005 | Data Enrichment | RMZ |  | 2024-04-02 |  |  | PSR051326 | PSR051326 | SCAFFOLDING, P/N 109879, LADDER UAF 200, UT. WT. 3820 GRAMS, FOR MOUNTING TO HATCH UAF; BRAND: PERI | SCAFFOLDING, P/N 109879, LADDER UAF 200, UT. WT. 3820 GRAMS, FOR MOUNTING TO HATCH UAF; BRAND: PERI |  |  | EX
STP_005 | Data Enrichment | RMZ |  | 2024-04-02 |  |  | PSR051298 | PSR051298 | SCAFFOLDING, P/N. 100014, BASE STANDARD UVB 24, UT. WT. 2470 GRAMS, FOR ASSEMBLY DIRECTLY ON THE BASE SPINDLE; BRAND: PERI | SCAFFOLDING, P/N. 100014, BASE STANDARD UVB 24, UT. WT. 2470 GRAMS, FOR ASSEMBLY DIRECTLY ON THE BASE SPINDLE; BRAND: PERI |  |  | EX
STP_005 | Data Enrichment | RMZ |  | 2024-04-02 |  |  | PSR948018 | PSR948018 | SCAFFOLDING, TOWER PACKAGE, P/N FW65, HEIGHT: 5 FEET PLATFORM, WIDE: 52 INCHES, MATERIAL: FIBERGLASS COMPLETE WITH TOEBOARDS AND ACCESSORIES, FOR TAKHOUSE BASEMENT REPAIRS | SCAFFOLDING, TOWER PACKAGE, P/N FW65, HEIGHT: 5 FEET PLATFORM, WIDE: 52 INCHES, MATERIAL: FIBERGLASS COMPLETE WITH TOEBOARDS AND ACCESSORIES, FOR TAKHOUSE BASEMENT REPAIRS AND FEED VALVE REPLACEMENT ACTIVITIES, MFR: NATIONAL LADDER AND SCAFFOLD CO.; BOB FROMM (800) 535‐6664 |  |  | EX | PT. KOINJAYA CO., LTD.
STP_005 | Data Enrichment | RMZ |  | 2024-04-02 |  |  | PSR055716 | PSR055716 | PSRLT-3.26-MN-SCALE, DENSITY, MARCY PULP, GREATER SENSITIVITY: CIRCULAR DIAL IS EQUIVALENT TO A 47 BEAM BALANCE FOR GREATER SENSITIVITY, SOLID CONSTRUCTION: ENTIRE UNIT IS SUPPORTED BY A TOP RING. SCALE IS ACCURATELY SET AT THE FACTORY | PSRLT-3.26-MN-SCALE, DENSITY, MARCY PULP, GREATER SENSITIVITY: CIRCULAR DIAL IS EQUIVALENT TO A 47 BEAM BALANCE FOR GREATER SENSITIVITY, SOLID CONSTRUCTION: ENTIRE UNIT IS SUPPORTED BY A TOP RING. SCALE IS ACCURATELY SET AT THE FACTORY ACCURACY: CYLINDRICAL CONTAINERS WITH SLOTTED OVERFLOW, PERMIT ACCURATE FILLING TO EXACTLY 1000 CC, EASE OF OPERATION: SAMPLES DO NOT HAVE TO BE WEIGHED SEPARATELY; REFER TO TABLES OR MAKE CALCULATIONS, COMPATIBILITY: INTERCHANGEABLE DIALS MAKE WEIGHING APPLICABLE FOR ANY RANGE OF SOLIDS OF LIGHT OR HEAVY DENSITY; BRAND: MARCY |  |  | HB | DELUXE INDUSTRIAL SUPPLIES CORPORATION
STP_005 | Data Enrichment | RMZ |  | 2024-04-02 |  |  | PSR311182 | PSR311182 | SCALE, WEIGHING, PULP DENSITY, DIRECT READING, SPECIFIC GRAVITY RANGE: 4.0-4.6, WITH STAINLESS STEEL CUP, BRAND: SEPOR | SCALE, WEIGHING, PULP DENSITY, DIRECT READING, SPECIFIC GRAVITY RANGE: 4.0-4.6, WITH STAINLESS STEEL CUP, BRAND: SEPOR |  |  | EX | DELUXE INDUSTRIAL SUPPLIES CORPORATION
STP_005 | Data Enrichment | RMZ |  | 2024-04-02 |  |  | PSR121117 | PSR121117 | SCALER KIT, NEEDLE (182K1), PNEUMATIC, COMPLETE WITH THE FOLLOWING: A) ONE (1) UNIT - NEEDLE SCALER, LEVER TYPE THROTTLE, 1.84 KG, L=229 MM (9), PITSTON, STROKE: 27 MM; BORE DIA: 24 MM, BLOWS/MINUTE=4000; HOSE CONNECTOR PIPE TAP: 1/4; | SCALER KIT, NEEDLE (182K1), PNEUMATIC, COMPLETE WITH THE FOLLOWING: A) ONE (1) UNIT - NEEDLE SCALER, LEVER TYPE THROTTLE, 1.84 KG, L=229 MM (9), PITSTON, STROKE: 27 MM; BORE DIA: 24 MM, BLOWS/MINUTE=4000; HOSE CONNECTOR PIPE TAP: 1/4; SIZE HOSE RECOMM: 8 MM; CFM=13; WITH POSITIVE LOCK CHISEL RETAINER. B) COMPLETE NS11 A NEEDLE ATTACHMENT (WITH 5 LONG NEEDLES. C) ONE (1) EXTRA SET OF NS11-22-19 NEEDLES (5 LONG). D) ONE (1) SET OF NS-11-122-19 NEEDLES (7 LONG). E) ONE (1) SET WF-14A-1-6-1/8 ANGLE CHISEL. F) ONE (1) SET WF-14B-1-6-1/8 STRAIGHT CHISEL. G) ONE (1) SET WF-14-F-7 CHISEL. H) PKB-1 OR VINYL CARRYING CASE. ACCEPTABLE BRAND: INGERSOLL-RAND MODEL 182L SCALER. |  | INGERSOLL RAND | EX
STP_005 | Data Enrichment | RMZ |  | 2024-04-02 |  |  | PSR017270 | PSR017270 | SCISSORS, HAND, SMALL SIZE, WITH PLASTIC HANDLE | SCISSORS, HAND, SMALL SIZE, WITH PLASTIC HANDLE |  |  | EX | ASHER MKTG. AND STATIONERY INC.
STP_005 | Data Enrichment | RMZ |  | 2024-04-02 |  |  | PSR106992 | PSR106992 | PSRLT-8.16-MN-SCOOP, SAMPLING, NO. 10 INCREMENT SCOOP, VOLUME: 125 g; DIMENSIONS: 60 MM X 35 MM X 60 MM X 50 MM; HANDLE LENGTH: 200 MM; MATERIAL: STAINLESS STEEL, 2 MM THICK; CONFORMING TO JIS STANDARD. | PSRLT-8.16-MN-SCOOP, SAMPLING, NO. 10 INCREMENT SCOOP, VOLUME: 125 g; DIMENSIONS: 60 MM X 35 MM X 60 MM X 50 MM; HANDLE LENGTH: 200 MM; MATERIAL: STAINLESS STEEL, 2 MM THICK; CONFORMING TO JIS STANDARD. |  |  | HB | PT. KOINJAYA CO., LTD.
STP_005 | Data Enrichment | RMZ |  | 2024-04-02 |  |  | PSR106993 | PSR106993 | PSRLT-8.16-MN-SCOOP, SAMPLING, NO. 15 INCREMENT SCOOP, VOLUME: 200 g; DIMENSIONS: 70 MM X 40 MM X 70 MM X 60 MM; HANDLE LENGTH: 200 MM; MATERIAL: STAINLESS STEEL, 2 MM THICK; CONFORMING TO JIS STANDARD. | PSRLT-8.16-MN-SCOOP, SAMPLING, NO. 15 INCREMENT SCOOP, VOLUME: 200 g; DIMENSIONS: 70 MM X 40 MM X 70 MM X 60 MM; HANDLE LENGTH: 200 MM; MATERIAL: STAINLESS STEEL, 2 MM THICK; CONFORMING TO JIS STANDARD. |  |  | HB | FUJI TRADING CO., LTD.
STP_005 | Data Enrichment | RMZ |  | 2024-04-02 |  |  | PSR106989 | PSR106989 | PSRLT-8.16-MN-SCOOP, SAMPLING, NO. 3 INCREMENT SCOOP, VOLUME: 40 g; DIMENSIONS: 40 MM X 25 MM X 40 MM X 30 MM; HANDLE LENGTH: 200 MM; MATERIAL: STAINLESS STEEL, 2 MM THICK; CONFORMING TO JIS STANDARD. | PSRLT-8.16-MN-SCOOP, SAMPLING, NO. 3 INCREMENT SCOOP, VOLUME: 40 g; DIMENSIONS: 40 MM X 25 MM X 40 MM X 30 MM; HANDLE LENGTH: 200 MM; MATERIAL: STAINLESS STEEL, 2 MM THICK; CONFORMING TO JIS STANDARD. |  |  | HB | PT. KOINJAYA CO., LTD.
STP_005 | Data Enrichment | RMZ |  | 2024-04-02 |  |  | PSR106991 | PSR106991 | SCOOP, SAMPLING, NO. 5 INCREMENT SCOOP, VOLUME: 75 g; DIMENSIONS: 50 MM X 30 MM X 50 MM X 40 MM; HANDLE LENGTH: 200 MM; MATERIAL: STAINLESS STEEL, 2 MM THICK; CONFORMING TO JIS STANDARD. | SCOOP, SAMPLING, NO. 5 INCREMENT SCOOP, VOLUME: 75 g; DIMENSIONS: 50 MM X 30 MM X 50 MM X 40 MM; HANDLE LENGTH: 200 MM; MATERIAL: STAINLESS STEEL, 2 MM THICK; CONFORMING TO JIS STANDARD. |  |  | HB | KRYPTON INTERNATIONAL RESOURCES SALES & SERVICES INC.
STP_005 | Data Enrichment | RMZ |  | 2024-04-02 |  |  | PSR012580 | PSR012580 | SCOOP, SAMPLING, VOLUME: 500 mL, MATERIAL: STAINLESS STEEL | SCOOP, SAMPLING, VOLUME: 500 mL, MATERIAL: STAINLESS STEEL |  |  | EX | NFC TRADING CO.
STP_005 | Data Enrichment | RMZ |  | 2024-04-02 |  |  | PSR458622 | PSR458622 | PSRLT-2.9-MN-SCRAPER, 1-1/4 WIDTH X 3-3/4 LONG, STAINLESS | PSRLT-2.9-MN-SCRAPER, 1-1/4 WIDTH X 3-3/4 LONG, STAINLESS |  |  | HB | JVRA INDUSTRIAL SALES AND SERVICES
STP_005 | Data Enrichment | RMZ |  | 2024-04-02 |  |  | PSR051203 | PSR051203 | SCRAPER, GLASS, BLACK CARBON STEEL 2 7/16 BLADE, P/N 28-596, BRAND: STANLEY, APPLICATION: LAMINATED SAFETY GLASS STUCK FOREIGN MATERIAL REMOVAL; FOR MOBILE EQUIPMENT | SCRAPER, GLASS, BLACK CARBON STEEL 2 7/16 BLADE, P/N 28-596, BRAND: STANLEY, APPLICATION: LAMINATED SAFETY GLASS STUCK FOREIGN MATERIAL REMOVAL; FOR MOBILE EQUIPMENT |  |  | HB
STP_005 | Data Enrichment | RMZ |  | 2024-04-02 |  |  | PSR032136 | PSR032136 | SCREEN, P/N 2630453, MW:5.00/D:1.50, FOR FILTRATION, MATERIAL: PP, SPARE CODE: A0510.1.68; FOR ANDRITZ KMPT GMBH VERTICAL CENTRIFUGE | SCREEN, P/N 2630453, MW:5.00/D:1.50, FOR FILTRATION, MATERIAL: PP, SPARE CODE: A0510.1.68; FOR ANDRITZ KMPT GMBH VERTICAL CENTRIFUGE |  |  | HB | ANDRITZ KMPT GMBH
STP_005 | Data Enrichment | RMZ |  | 2024-04-02 |  |  | PSR032135 | PSR032135 | SCREEN, P/N 2630614, FOR FILTRATION, MATERIAL: PP, SPARE CODE: A0510.1.67; FOR ANDRITZ KMPT GMBH VERTICAL CENTRIFUGE | SCREEN, P/N 2630614, FOR FILTRATION, MATERIAL: PP, SPARE CODE: A0510.1.67; FOR ANDRITZ KMPT GMBH VERTICAL CENTRIFUGE |  |  | HB | ANDRITZ KMPT GMBH
STP_005 | Data Enrichment | RMZ |  | 2024-04-02 |  |  | PSR047240 | PSR047240 | SCREEN, PROJECTION, VW96120S, 96 X 120 (H X W) MATTE WHITE, CEILING MOUNTED, MANUAL PULL DOWN TYPE, BRAND: VIEWTECH | SCREEN, PROJECTION, VW96120S, 96 X 120 (H X W) MATTE WHITE, CEILING MOUNTED, MANUAL PULL DOWN TYPE, BRAND: VIEWTECH |  |  | EX | JVRA INDUSTRIAL SALES AND SERVICES
STP_005 | Data Enrichment | RMZ |  | 2024-04-02 |  |  | PSR043048 | PSR043048 | SCREEN, RETENTION, THICKNESS: 32 MM, O.D.: 590 MM, HOLE DIAMETER: 25 MM, MATERIAL: HARDOX 500 ABRASIVE RESISTANT, PLEASE REFER TO ATTACHED DRAWING. | SCREEN, RETENTION, THICKNESS: 32 MM, O.D.: 590 MM, HOLE DIAMETER: 25 MM, MATERIAL: HARDOX 500 ABRASIVE RESISTANT, PLEASE REFER TO ATTACHED DRAWING. |  |  | EX | F.A.G. MACHINE SHOP & SERVICES CO.
STP_005 | Data Enrichment | RMZ |  | 2024-04-02 |  |  | PSR102522 | PSR102522 | SCREEN, STRAINER, INSIDE SCREEN: 40 MESH | SCREEN, STRAINER, INSIDE SCREEN: 40 MESH; MATERIAL: SUS 304; STRAINER SIZE/TYPE: 40A/SY-5; REFERENCE DWG. NO. Y-031-2101; MAKER: YOSHITAKE INC., JAPAN | N/A | N/A | EX
STP_005 | Data Enrichment | RMZ |  | 2024-04-02 |  |  | PSR038153 | PSR038153 | SCREEN, WIRE, 100 MM MESH, 22 MM WIRE DIAMETER, FOR WL180 FLIPSCREEN | SCREEN, WIRE, 100 MM MESH, 22 MM WIRE DIAMETER, FOR WL180 FLIPSCREEN |  |  | EX | MANILA OVERSEAS, INC.
STP_005 | Data Enrichment | RMZ |  | 2024-04-02 |  |  | PSR038150 | PSR038150 | SCREEN, WIRE, 13 MM MESH, 5 MM WIRE DIAMETER, FOR WL180 FLIPSCREEN | SCREEN, WIRE, 13 MM MESH, 5 MM WIRE DIAMETER, FOR WL180 FLIPSCREEN |  |  | EX | F.A.G. MACHINE SHOP & SERVICES CO.
STP_005 | Data Enrichment | RMZ |  | 2024-04-02 |  |  | PSR053325 | PSR053325 | PSRLT-13.46-MN-SCREW, CAP, HEX SOCKET HEAD, P/N N048086517, ISO 4762, FEED CHUTE, SAG MILL, SIZE: M16X80, 8.8 ST, MATERIAL: STEEL, WEIGHT: 0.2 KG, REFERENCE DWG: OUTOTEC LINING ASSEMBLY # N-17-27-SAG | PSRLT-13.46-MN-SCREW, CAP, HEX SOCKET HEAD, P/N N048086517, ISO 4762, FEED CHUTE, SAG MILL, SIZE: M16X80, 8.8 ST, MATERIAL: STEEL, WEIGHT: 0.2 KG, REFERENCE DWG: OUTOTEC LINING ASSEMBLY # N-17-27-SAG |  |  | HB
STP_005 | Data Enrichment | RMZ |  | 2024-04-02 |  |  | PSR036533 | PSR036533 | PSRLT-15.76-MN-SCREW, CAP, HEX SOCKET HEAD, M12X45, P/N Q218B1245, DIRECTIONAL CONTROL BLOCK, COMPL GROUP; FOR SLAG POT CARRIER BGC-70B, MFR: SHANGHAI FOREIGN TRADE ENTERPRISES PUDONG Co., LTD. | PSRLT-15.76-MN-SCREW, CAP, HEX SOCKET HEAD, M12X45, P/N Q218B1245, DIRECTIONAL CONTROL BLOCK, COMPL GROUP; FOR SLAG POT CARRIER BGC-70B, MFR: SHANGHAI FOREIGN TRADE ENTERPRISES PUDONG Co., LTD. |  |  | HB
STP_005 | Data Enrichment | RMZ |  | 2024-04-02 |  |  | PSR036530 | PSR036530 | PSRLT-19.28-MN-SCREW, CAP, HEX SOCKET HEAD, M8X30, P/N Q218B0830, DIRECTIONAL CONTROL BLOCK, COMPL GROUP; FOR SLAG POT CARRIER BGC-70B, MFR: SHANGHAI FOREIGN TRADE ENTERPRISES PUDONG Co., LTD. | PSRLT-19.28-MN-SCREW, CAP, HEX SOCKET HEAD, M8X30, P/N Q218B0830, DIRECTIONAL CONTROL BLOCK, COMPL GROUP; FOR SLAG POT CARRIER BGC-70B, MFR: SHANGHAI FOREIGN TRADE ENTERPRISES PUDONG Co., LTD. |  |  | HB
STP_005 | Data Enrichment | RMZ |  | 2024-04-02 |  |  | PSR088451 | PSR088451 | PSRLT-2.22-MN-SCREW, CAP, SOCKET HEAD, M8 X 40 MM LONG, PITCH: 1.25 MM; HEX SIZE: 6 MM; HEAD HT: 8 MM; HEAD DIA.: 13 MM; METRIC, STANDARD THREAD LENGTH; MATERIAL: BRASS. | PSRLT-2.22-MN-SCREW, CAP, SOCKET HEAD, M8 X 40 MM LONG, PITCH: 1.25 MM; HEX SIZE: 6 MM; HEAD HT: 8 MM; HEAD DIA.: 13 MM; METRIC, STANDARD THREAD LENGTH; MATERIAL: BRASS. |  |  | HB | F.A.G. MACHINE SHOP & SERVICES CO.
STP_005 | Data Enrichment | RMZ |  | 2024-04-02 |  |  | PSR041405 | PSR041405 | PSRLT-2.74-MN-SCREW, BLEEDER, P/N 91946-03900, BRAKE SYSTEM; FOR CATERPILLAR FORKLIFT MODEL DP60 | PSRLT-2.74-MN-SCREW, BLEEDER, P/N 91946-03900, BRAKE SYSTEM; FOR CATERPILLAR FORKLIFT MODEL DP60 | 91946-03900 | CATERPILLAR | HB | HIGHLAND TRACTOR PARTS, INC.
STP_005 | Data Enrichment | RMZ |  | 2024-04-02 |  |  | PSR105405 | PSR105405 | PSRLT-2.84-MN-SCREW, CAP, SOCKET HEAD, FLAT-HEAD, METRIC, M6 X 10 MM LONG, PITCH: 1.0 MM, THREAD LENGTH: FULL THREAD, MATERIAL: STAINLESS STEEL TYPE 316, HEX SIZE: 4 MM, HEAD HEIGHT: 3.3 MM, HEAD DIAMETER: 12 MM | PSRLT-2.84-MN-SCREW, CAP, SOCKET HEAD, FLAT-HEAD, METRIC, M6 X 10 MM LONG, PITCH: 1.0 MM, THREAD LENGTH: FULL THREAD, MATERIAL: STAINLESS STEEL TYPE 316, HEX SIZE: 4 MM, HEAD HEIGHT: 3.3 MM, HEAD DIAMETER: 12 MM |  |  | HB | ARSEN MACHINE SHOP CO. INC.
STP_005 | Data Enrichment | RMZ |  | 2024-04-02 |  |  | PSR054009 | PSR054009 | PSRLT-2.97-MN-SCREW, HEX P/N 41346, M12 X 1.75 X 30, 8.8, CONVEYOR LIFT GROUP, RIGHT; FOR TENNANT STREET SWEEPER SENTINEL MODEL 331000 | PSRLT-2.97-MN-SCREW, HEX P/N 41346, M12 X 1.75 X 30, 8.8, CONVEYOR LIFT GROUP, RIGHT; FOR TENNANT STREET SWEEPER SENTINEL MODEL 331000 | 41346 | TENNANT STREET SWEEPER SENTINEL MODEL 331000 | HB
STP_005 | Data Enrichment | RMZ |  | 2024-04-02 |  |  | PSR105867 | PSR105867 | PSRLT-3.63-MN-SCREW, CAP, SOCKET HEAD, FLAT-HEAD, METRIC; M10 X 35 MM LONG, PITCH: 1.50 MM; THREAD LENGTH: FULL THREAD; HEX SIZE: 8 MM; HEAD HEIGHT: 5.5 MM; HEAD DIAMETER: 20 MM; MATERIAL: TYPE 316 STAINLESS STEEL; WITH NUT AND LOCK WASHER | PSRLT-3.63-MN-SCREW, CAP, SOCKET HEAD, FLAT-HEAD, METRIC; M10 X 35 MM LONG, PITCH: 1.50 MM; THREAD LENGTH: FULL THREAD; HEX SIZE: 8 MM; HEAD HEIGHT: 5.5 MM; HEAD DIAMETER: 20 MM; MATERIAL: TYPE 316 STAINLESS STEEL; WITH NUT AND LOCK WASHER |  |  | HB | CATHAY INDUSTRIAL & MILL SUPPLY INC.
STP_005 | Data Enrichment | RMZ |  | 2024-04-02 |  |  | PSR043721 | PSR043721 | PSRLT-3.99-MN-SCREW, P/N Q150B1445TF2, REAR SUSPENSION GROUP; FOR HOWO DUMPTRUCK MODEL ZZ3257N3847A (VIN: LZZ5ELSDXFW114585) WITH ENGINE MODEL WD615.47 / SERIAL NO. 150907016077 | PSRLT-3.99-MN-SCREW, P/N Q150B1445TF2, REAR SUSPENSION GROUP; FOR HOWO DUMPTRUCK MODEL ZZ3257N3847A (VIN: LZZ5ELSDXFW114585) WITH ENGINE MODEL WD615.47 / SERIAL NO. 150907016077 |  |  | HB | ORMOC LIBERTY MARKETING, INC.
STP_005 | Data Enrichment | RMZ |  | 2024-04-02 |  |  | PSR046873 | PSR046873 | PSRLT-4.68-MN-SCREW, HEX, M10 X 1.5 X 50, 8.8, P/N 16930, CONVEYOR IDLER GROUP; FOR TENNANT STREET SWEEPER MODEL 331000 | PSRLT-4.68-MN-SCREW, HEX, M10 X 1.5 X 50, 8.8, P/N 16930, CONVEYOR IDLER GROUP; FOR TENNANT STREET SWEEPER MODEL 331000 | 16930 | TENNANT STREET SWEEPER MODEL 331000 | HB | MACONDRAY PHILIPPINES CO INC
STP_005 | Data Enrichment | RMZ |  | 2024-04-02 |  |  | PSR678297 | PSR678297 | PSRLT-4.81-MN-SCREW, HEXHEAD, M8 X 1.25 X 30MML, GRADE 8.8, P/N 76570, FOR TENNANT STREET SWEEPER SENTINEL MODEL 331000 | PSRLT-4.81-MN-SCREW, HEXHEAD, M8 X 1.25 X 30MML, GRADE 8.8, P/N 76570, FOR TENNANT STREET SWEEPER SENTINEL MODEL 331000 | 76570 | TENNANT STREET SWEEPER SENTINEL MODEL 331000 | HB
STP_005 | Data Enrichment | RMZ |  | 2024-04-02 |  |  | PSR042992 | PSR042992 | PSRLT-5.04-MN-SCREW, CLAMP, MILLING, MODEL 4. FS1453 (TORX 15IP) FOR ADMT160608R/L; FOR ANODE PREPARATION MACHINE; MFR: WALTERS | PSRLT-5.04-MN-SCREW, CLAMP, MILLING, MODEL 4. FS1453 (TORX 15IP) FOR ADMT160608R/L; FOR ANODE PREPARATION MACHINE; MFR: WALTERS |  |  | HB | FUJI TRADING CO., LTD.
STP_005 | Data Enrichment | RMZ |  | 2024-04-02 |  |  | PSR040933 | PSR040933 | PSRLT-5.28-MN-SCREW, SLOTTED LONG CYLINDRICAL END LOCKING, M8 X 40, MATERIAL: 2Cr13, SPARE CODE: C0318.2.11, POSITION NO.: 6; FOR WATER RECLAIMING PUMP A/B - SUBMERSIBLE, REFERENCE DRAWING NO.: 300QW800-35-132, MFR: JIANG SU YATAI | PSRLT-5.28-MN-SCREW, SLOTTED LONG CYLINDRICAL END LOCKING, M8 X 40, MATERIAL: 2Cr13, SPARE CODE: C0318.2.11, POSITION NO.: 6; FOR WATER RECLAIMING PUMP A/B - SUBMERSIBLE, REFERENCE DRAWING NO.: 300QW800-35-132, MFR: JIANG SU YATAI PUMP & VALVE CO., LTD |  |  | HB | GENERAL EXPORTATION (H.K.) CO., LTD.
STP_005 | Data Enrichment | RMZ |  | 2024-04-02 |  |  | PSR539513 | PSR539513 | PSRLT-7.03-MN-SCREW, SELF-DRILLING, HEX WASHER HEAD, TEKS, 1/4-10 (NO. 14) X 1 LONG, WITH CAPTIVE FLEXIBLE BLACK EPDM (NEOPRENE) RUBBER WASHER AND METAL WASHER; MATERIAL: ZINC-PLATED STEEL | PSRLT-7.03-MN-SCREW, SELF-DRILLING, HEX WASHER HEAD, TEKS, 1/4-10 (NO. 14) X 1 LONG, WITH CAPTIVE FLEXIBLE BLACK EPDM (NEOPRENE) RUBBER WASHER AND METAL WASHER; MATERIAL: ZINC-PLATED STEEL |  |  | HB | ORMOC LIBERTY MARKETING, INC.
STP_005 | Data Enrichment | RMZ |  | 2024-04-02 |  |  | PSR042993 | PSR042993 | PSRLT-7.06-MN-SCREW, CLAMP, MILLING, MODEL FS1031 (TORX 20) FOR SPMT160606; FOR ANODE PREPARATION MACHINE, MFR: WALTERS | PSRLT-7.06-MN-SCREW, CLAMP, MILLING, MODEL FS1031 (TORX 20) FOR SPMT160606; FOR ANODE PREPARATION MACHINE, MFR: WALTERS |  |  | HB | DELUXE INDUSTRIAL SUPPLIES CORPORATION
STP_005 | Data Enrichment | RMZ |  | 2024-04-02 |  |  | PSR016990 | PSR016990 | PSRLT-8.23-MN-SCREW, SET, M12 X 1.75 X12, SOC, P/N 1009396, CONVEYOR DRIVE GROUP, TENNANT STREET SWEEPER SENTINEL MODEL 331000 | PSRLT-8.23-MN-SCREW, SET, M12 X 1.75 X12, SOC, P/N 1009396, CONVEYOR DRIVE GROUP, TENNANT STREET SWEEPER SENTINEL MODEL 331000 | P/N 1009396 | TENNANT STREET SWEEPER SENTINEL MODEL 331000 | HB | MACONDRAY PHILIPPINES CO INC
STP_005 | Data Enrichment | RMZ |  | 2024-04-02 |  |  | PSR041691 | PSR041691 | SCREW, ADJUSTING, WITH 3 NUTS AND 2 WASH | SCREW, ADJUSTING, WITH 3 NUTS AND 2 WASHERS, P/N D001ME62, POSITION NO.: 21, REFERENCE DWG NO.: A588616; FOR NEW FEED PUMP (WARMAN CENTRIFUGAL SLURRY PUMP), MFR: WEIR MINERALS | N/A | N/A | EX
STP_005 | Data Enrichment | RMZ |  | 2024-04-02 |  |  | PSR022880 | PSR022880 | SCREW, ADJUSTMENT, PARKING BRAKE, TRANSFER OUTPUT, ENGINE, P/N 7F-9571, TRANSMISSION ARRANGEMENT; FOR CATERPILLAR® ENGINE MODEL C7 MOUNTED ON MODEL 950H WHEEL LOADER J5J / JAD SERIES | SCREW, ADJUSTMENT, PARKING BRAKE, TRANSFER OUTPUT, ENGINE, P/N 7F-9571, TRANSMISSION ARRANGEMENT; FOR CATERPILLAR® ENGINE MODEL C7 MOUNTED ON MODEL 950H WHEEL LOADER J5J / JAD SERIES | 7F-9571 | CATERPILLAR | EX
STP_005 | Data Enrichment | RMZ |  | 2024-04-02 |  |  | PSR951707 | PSR951707 | SCREW, BALL, P/N: 1,2,3,4,5,6, DWG. NO.: DU3-4383, FOR FEED UNIT MODEL: TFNC100 X 400(K), FOR UNDERLUG MILLING OF MESCO ANODE PREPARATION MACHINE, MFR: MESCO | SCREW, BALL, P/N: 1,2,3,4,5,6, DWG. NO.: DU3-4383, FOR FEED UNIT MODEL: TFNC100 X 400(K), FOR UNDERLUG MILLING OF MESCO ANODE PREPARATION MACHINE, MFR: MESCO |  |  | EX | MESCO, INC.
STP_005 | Data Enrichment | RMZ |  | 2024-04-02 |  |  | PSR044240 | PSR044240 | SCREW, BEARING SUPPORT, P/N 18C836, PUMP | SCREW, BEARING SUPPORT, P/N 18C836, PUMP DRIVE GROUP; FOR MCC BAOSTEEL SLAG POT CARRIER MODEL BGC-70B SERIAL NO. BGC-70B-14004 WITH CUMMINS ENGINE MODEL QSM11 NO. 35321838 | N/A | N/A | EX
STP_005 | Data Enrichment | RMZ |  | 2024-04-02 |  |  | PSR942528 | PSR942528 | SCREW, BTN, M8 X 1.25 X 20 BLK, P/N 393135, CONVEYOR DRIVE GRP ,FOR STREET SWEEPER TENNANT STREET SWEEPER SENTINEL MODEL 331000 | SCREW, BTN, M8 X 1.25 X 20 BLK, P/N 393135, CONVEYOR DRIVE GRP ,FOR STREET SWEEPER TENNANT STREET SWEEPER SENTINEL MODEL 331000 | 393135 | TENNANT STREET SWEEPER SENTINEL MODEL 331000 | EX
STP_005 | Data Enrichment | RMZ |  | 2024-04-02 |  |  | PSR044250 | PSR044250 | SCREW, CAP, BEARING SUPPORT, CHARGE PUMP | SCREW, CAP, BEARING SUPPORT, CHARGE PUMP, P/N 18C832, PUMP DRIVE GROUP; FOR MCC BAOSTEEL SLAG POT CARRIER MODEL BGC-70B SERIAL NO. BGC-70B-14004 WITH CUMMINS ENGINE MODEL QSM11 NO. 35321838 | N/A | N/A | EX
STP_005 | Data Enrichment | RMZ |  | 2024-04-02 |  |  | PSR036536 | PSR036536 | SCREW, CAP, HEX SOCKET HEAD, M14X110, P/N Q218B14110, DIRECTIONAL CONTROL BLOCK, COMPL GROUP; FOR SLAG POT CARRIER BGC-70B, MFR: SHANGHAI FOREIGN TRADE ENTERPRISES PUDONG Co., LTD. | SCREW, CAP, HEX SOCKET HEAD, M14X110, P/N Q218B14110, DIRECTIONAL CONTROL BLOCK, COMPL GROUP; FOR SLAG POT CARRIER BGC-70B, MFR: SHANGHAI FOREIGN TRADE ENTERPRISES PUDONG Co., LTD. |  |  | HB
STP_005 | Data Enrichment | RMZ |  | 2024-04-02 |  |  | PSR089934 | PSR089934 | SCREW, CAP, HEX,ST.STL,M16X55,W/N&WSCREW | SCREW, CAP, HEX,ST.STL,M16X55,W/N&WSCREW, CAP, HEX, SUS, M16.0 X 55.0 MM L, WITH NUT AND WASHER. | N/A | N/A | EX
STP_005 | Data Enrichment | RMZ |  | 2024-04-02 |  |  | PSR010821 | PSR010821 | SCREW, CAP, ITEM NO. 26B; FOR CENTRIFUGA | SCREW, CAP, ITEM NO. 26B; FOR CENTRIFUGAL PUMP, MODEL A7, SIZE 4X3-13(A40-13), SR. NO. A703290, REFERENCE DWG. NO. A702507; MFR: A.R. WILFLEY AND SONS, INC., U.S.A. | N/A | N/A | EX
STP_005 | Data Enrichment | RMZ |  | 2024-04-02 |  |  | PSR945458 | PSR945458 | SCREW, CAP, M12 X 140 PITCH: 1.75, THREAD LENGTH: 40 MM, SUS 316, FOR SHIFTER, ANODE SCRAP WASHING MACHINE | SCREW, CAP, M12 X 140 PITCH: 1.75, THREAD LENGTH: 40 MM, SUS 316, FOR SHIFTER, ANODE SCRAP WASHING MACHINE |  |  | EX | MESCO, INC.
STP_005 | Data Enrichment | RMZ |  | 2024-04-02 |  |  | PSR055642 | PSR055642 | SCREW, CAP, SOCKET HEAD, C. S., M16 X 110 mm LONG, PITCH: 2.0 mm, THREAD LENGTH: STANDARD; WITH NUT AND WASHER; MATERIAL: GRADE 8/8.8 | SCREW, CAP, SOCKET HEAD, C. S., M16 X 110 mm LONG, PITCH: 2.0 mm, THREAD LENGTH: STANDARD; WITH NUT AND WASHER; MATERIAL: GRADE 8/8.8 |  |  | EX | SPECIALIZED BOLT CENTER AND INDUSTRIAL SUPPLY INC
STP_005 | Data Enrichment | RMZ |  | 2024-04-02 |  |  | PSR021540 | PSR021540 | SCREW, CAP, SOCKET HEAD, C. S., M20 X 50 mm X 2.5P, GRADE 12.9 (ALLEN HEAD)SCREW, SET, HEX SOCKET, STEEL, M20 X 2.5P X 50 mm LONG; CHAMFERED END; WITH NUT AND LOCK WASHER. | SCREW, CAP, SOCKET HEAD, C. S., M20 X 50 mm X 2.5P, GRADE 12.9 (ALLEN HEAD)SCREW, SET, HEX SOCKET, STEEL, M20 X 2.5P X 50 mm LONG; CHAMFERED END; WITH NUT AND LOCK WASHER. |  |  | EX | CATHAY INDUSTRIAL & MILL SUPPLY INC.
STP_005 | Data Enrichment | RMZ |  | 2024-04-02 |  |  | PSR023529 | PSR023529 | SCREW, CAP, SOCKET HEAD, C. S., M24 X 100 mm LONG, PITCH: 3.0 mm, GRADE 12.9 (ALLEN HEAD). | SCREW, CAP, SOCKET HEAD, C. S., M24 X 100 mm LONG, PITCH: 3.0 mm, GRADE 12.9 (ALLEN HEAD). |  |  | EX | CATHAY INDUSTRIAL & MILL SUPPLY INC.
STP_005 | Data Enrichment | RMZ |  | 2024-04-02 |  |  | PSR019699 | PSR019699 | SCREW, CAP, SOCKET HEAD, C. S., M30 X 130 mm LONG, PITCH: 3.50 mm, GRADE: 12.9, HEX SOCKET STEEL, (ALLEN HEAD) WITH LOCK WASHER; FOR ANODE BODY PRESS. | SCREW, CAP, SOCKET HEAD, C. S., M30 X 130 mm LONG, PITCH: 3.50 mm, GRADE: 12.9, HEX SOCKET STEEL, (ALLEN HEAD) WITH LOCK WASHER; FOR ANODE BODY PRESS. |  |  | EX
STP_005 | Data Enrichment | RMZ |  | 2024-04-02 |  |  | PSR089687 | PSR089687 | SCREW, CAP, SOCKET HEAD, C.S., M8X1.25PX 60MM,GRADE 8/8.8, FULL THREAD;CHAMFERED END. | SCREW, CAP, SOCKET HEAD, C.S., M8X1.25PX 60MM,GRADE 8/8.8, FULL THREAD;CHAMFERED END. |  |  | EX
STP_005 | Data Enrichment | RMZ |  | 2024-04-02 |  |  | PSR945742 | PSR945742 | SCREW, CAP, SOCKET HEAD, M14 X 50 MM LONG, PITCH: 2.0 MM, MATERIAL: CS GRADE 8/8.8, THREAD LENGTH: FULL THREAD, WITH NUT AND WASHER | SCREW, CAP, SOCKET HEAD, M14 X 50 MM LONG, PITCH: 2.0 MM, MATERIAL: CS GRADE 8/8.8, THREAD LENGTH: FULL THREAD, WITH NUT AND WASHER |  |  | EX | ARSEN MACHINE SHOP CO. INC.
STP_005 | Data Enrichment | RMZ |  | 2024-04-02 |  |  | PSR052007 | PSR052007 | SCREW, CAP, SOCKET HEAD, SUS 304 OR 316, M20 X 50 MM LONG, 2.5 MM THREAD PITCH | SCREW, CAP, SOCKET HEAD, SUS 304 OR 316, M20 X 50 MM LONG, 2.5 MM THREAD PITCH |  |  | EX
STP_005 | Data Enrichment | RMZ |  | 2024-04-02 |  |  | PSR052008 | PSR052008 | SCREW, CAP, SOCKET HEAD, SUS 304 OR 316, M20 X 60 MM LONG, 2.5 MM THREAD PITCH | SCREW, CAP, SOCKET HEAD, SUS 304 OR 316, M20 X 60 MM LONG, 2.5 MM THREAD PITCH |  |  | EX | SPECIALIZED BOLT CENTER AND INDUSTRIAL SUPPLY INC
STP_005 | Data Enrichment | RMZ |  | 2024-04-02 |  |  | PSR101462 | PSR101462 | SCREW, CAP, SOCKET HEAD, SUS 316, M16 X 50 MM LONG, PITCH: 2.0 MM, THREAD LENGTH: FULL THREAD; WITH NUT; MATERIAL: STAINLESS STEEL TYPE 316 | SCREW, CAP, SOCKET HEAD, SUS 316, M16 X 50 MM LONG, PITCH: 2.0 MM, THREAD LENGTH: FULL THREAD; WITH NUT; MATERIAL: STAINLESS STEEL TYPE 316 |  |  | EX | GOLD COINS STEEL PHILS CORPORATION
STP_005 | Data Enrichment | RMZ |  | 2024-04-02 |  |  | PSR027117 | PSR027117 | SCREW, CONNECTION STEEL 3/4 TO 22 MM, PE-GE18-PL/R3/4; MFR: HYTEC-HYDRAULIC OHG | SCREW, CONNECTION STEEL 3/4 TO 22 MM, PE-GE18-PL/R3/4; MFR: HYTEC-HYDRAULIC OHG |  |  | EX
STP_005 | Data Enrichment | RMZ |  | 2024-04-02 |  |  | PSR044148 | PSR044148 | SCREW, CONV HSG TO TRANSMISSION CASE, P/ | SCREW, CONV HSG TO TRANSMISSION CASE, P/N 17C724, CONVERTER HOUSING GROUP; FOR MCC BAOSTEEL SLAG POT CARRIER MODEL BGC-70B SERIAL NO. BGC-70B-14004 WITH CUMMINS ENGINE MODEL QSM11 NO. 35321838 | N/A | N/A | EX
STP_005 | Data Enrichment | RMZ |  | 2024-04-02 |  |  | PSR044147 | PSR044147 | SCREW, CONV HSG TO TRANSMISSION CASE, P/ | SCREW, CONV HSG TO TRANSMISSION CASE, P/N 17C760, CONVERTER HOUSING GROUP; FOR MCC BAOSTEEL SLAG POT CARRIER MODEL BGC-70B SERIAL NO. BGC-70B-14004 WITH CUMMINS ENGINE MODEL QSM11 NO. 35321838 | N/A | N/A | EX
STP_005 | Data Enrichment | RMZ |  | 2024-04-02 |  |  | PSR948975 | PSR948975 | SCREW, CYLINDER HEAD, P/N 1000189008, POS. NO.: 260, FOR SATURATED STEAM TURBOSET OF BACKING PRESSURE, TYPE: GTW + B5S-5, TURBINE SERIAL NO.: 21227; MFR: DRESSER-RAND | SCREW, CYLINDER HEAD, P/N 1000189008, POS. NO.: 260, FOR SATURATED STEAM TURBOSET OF BACKING PRESSURE, TYPE: GTW + B5S-5, TURBINE SERIAL NO.: 21227; MFR: DRESSER-RAND |  |  | EX
STP_005 | Data Enrichment | RMZ |  | 2024-04-02 |  |  | PSR019723 | PSR019723 | SCREW, ELECTRICAL BOX, P/N 5M-6668, CHAS | SCREW, ELECTRICAL BOX, P/N 5M-6668, CHASSIS WIRING GROUP, ELECTRICAL AND STARTING SYSTEM; FOR CATERPILLAR WHEEL LOADER MODEL 950H | 5M-6668 | CATERPILLAR | EX
STP_005 | Data Enrichment | RMZ |  | 2024-04-02 |  |  | PSR951816 | PSR951816 | SCREW, FLANGE, ARM STEERING, KNUCKLE, FRONT DRIVE AXLE, P/N 21393278, STEERING SYSTEM, FOR VOLVO DUMP TRUCK ENGINE MODEL: FMX460 84 RIGID, SERIAL NUMBER: YV2XSS0G7LA864372, MFR:VOLVO | SCREW, FLANGE, ARM STEERING, KNUCKLE, FRONT DRIVE AXLE, P/N 21393278, STEERING SYSTEM, FOR VOLVO DUMP TRUCK ENGINE MODEL: FMX460 84 RIGID, SERIAL NUMBER: YV2XSS0G7LA864372, MFR:VOLVO | 21393278 | VOLVO | EX
STP_005 | Data Enrichment | RMZ |  | 2024-04-02 |  |  | PSR945698 | PSR945698 | SCREW, FLANGE, FAN BELT TENSIONER, P/N 984760, ENGINE ARRANGEMENT, FOR VOLVO DUMP TRUCK ENGINE MODEL: FMX460 84 RIGID, SERIAL NUMBER: YV2XSS0G7LA864372 | SCREW, FLANGE, FAN BELT TENSIONER, P/N 984760, ENGINE ARRANGEMENT, FOR VOLVO DUMP TRUCK ENGINE MODEL: FMX460 84 RIGID, SERIAL NUMBER: YV2XSS0G7LA864372 | 984760 | VOLVO | HB | CIVIC MERCHANDISING INC
STP_005 | Data Enrichment | RMZ |  | 2024-04-02 |  |  | PSR951818 | PSR951818 | SCREW, FLANGE, MOUNT ALTERNATOR, P/N 984826, ELECTRICAL SYSTEM, FOR VOLVO DUMP TRUCK ENGINE MODEL: FMX460 84 RIGID, SERIAL NUMBER: YV2XSS0G7LA864372, MFR:VOLVO | SCREW, FLANGE, MOUNT ALTERNATOR, P/N 984826, ELECTRICAL SYSTEM, FOR VOLVO DUMP TRUCK ENGINE MODEL: FMX460 84 RIGID, SERIAL NUMBER: YV2XSS0G7LA864372, MFR:VOLVO | P/N 984826 | VOLVO | EX
STP_005 | Data Enrichment | RMZ |  | 2024-04-02 |  |  | PSR945721 | PSR945721 | SCREW, FLANGE, P/N 984753, SUSPENSION SYSTEM, FOR VOLVO DUMP TRUCK ENGINE MODEL: FMX460 84 RIGID, SERIAL NUMBER: YV2XSS0G7LA864372 | SCREW, FLANGE, P/N 984753, SUSPENSION SYSTEM, FOR VOLVO DUMP TRUCK ENGINE MODEL: FMX460 84 RIGID, SERIAL NUMBER: YV2XSS0G7LA864372 | 984753 | VOLVO | HB | CIVIC MERCHANDISING INC
STP_005 | Data Enrichment | RMZ |  | 2024-04-02 |  |  | PSR027871 | PSR027871 | SCREW, FLAT HEAD, M16 X 2.00 THREAD, EDGE GROUP CUTTING, P/N 159-2953, WORK TOOLS; FOR CATERPILLAR SKID STEER LOADER MODEL 236D, SERIAL NO. CAT0236DCMPW01262 | SCREW, FLAT HEAD, M16 X 2.00 THREAD, EDGE GROUP CUTTING, P/N 159-2953, WORK TOOLS; FOR CATERPILLAR SKID STEER LOADER MODEL 236D, SERIAL NO. CAT0236DCMPW01262 | P/N 159-2953 | CATERPILLAR | HB | HIGHLAND TRACTOR PARTS, INC.
STP_005 | Data Enrichment | RMZ |  | 2024-04-02 |  |  | PSR942561 | PSR942561 | SCREW, FLT, .38−16X2.00, AL, P/N 45290, CONVEYOR DRIVE GRP ,FOR STREET SWEEPER TENNANT STREET SWEEPER SENTINEL MODEL 331000 | SCREW, FLT, .38−16X2.00, AL, P/N 45290, CONVEYOR DRIVE GRP ,FOR STREET SWEEPER TENNANT STREET SWEEPER SENTINEL MODEL 331000 | P/N 45290 | TENNANT STREET SWEEPER SENTINEL MODEL 331000 | EX
STP_005 | Data Enrichment | RMZ |  | 2024-04-02 |  |  | PSR035938 | PSR035938 | SCREW, FLT, SOC, M6 X 1.00 X 25, 10.9, P/N 06415, FUEL SYSTEM; FOR TENNANT STREET SWEEPER MODEL 331000 | SCREW, FLT, SOC, M6 X 1.00 X 25, 10.9, P/N 06415, FUEL SYSTEM; FOR TENNANT STREET SWEEPER MODEL 331000 | 06415 | TENNANT STREET SWEEPER MODEL 331000 | EX
STP_005 | Data Enrichment | RMZ |  | 2024-04-02 |  |  | PSR025953 | PSR025953 | SCREW, HEAD LAMP, P/N SZ010-61025; FOR H | SCREW, HEAD LAMP, P/N SZ010-61025; FOR HINO PRIME MOVER MODEL SS1EKV (VIN: JHDSS1EK3F1S13917) WITH ENGINE MODEL E13C TR | N/A | N/A | EX
STP_005 | Data Enrichment | RMZ |  | 2024-04-02 |  |  | PSR938268 | PSR938268 | SCREW, HEX SOCKET, M5 x 50 MM, P/N L05854, MATERIAL: 10.9 STEEL, STANDARD: DIN912, FOR LAROX FILTER PRESS | SCREW, HEX SOCKET, M5 x 50 MM, P/N L05854, MATERIAL: 10.9 STEEL, STANDARD: DIN912, FOR LAROX FILTER PRESS |  |  | EX
STP_005 | Data Enrichment | RMZ |  | 2024-04-02 |  |  | PSR942547 | PSR942547 | SCREW, HEX, M12 X 1.75 X 45, 8.8, P/N 06970, CONVEYOR DRIVE GRP ,FOR STREET SWEEPER TENNANT STREET SWEEPER SENTINEL MODEL 331000 | SCREW, HEX, M12 X 1.75 X 45, 8.8, P/N 06970, CONVEYOR DRIVE GRP ,FOR STREET SWEEPER TENNANT STREET SWEEPER SENTINEL MODEL 331000 | P/N 06970 | TENNANT STREET SWEEPER SENTINEL MODEL 331000 | EX
STP_005 | Data Enrichment | RMZ |  | 2024-04-02 |  |  | PSR942551 | PSR942551 | SCREW, HEX, M12 X 1.75 X 60, 8.8, P/N 06972, CONVEYOR DRIVE GRP ,FOR STREET SWEEPER TENNANT STREET SWEEPER SENTINEL MODEL 331000 | SCREW, HEX, M12 X 1.75 X 60, 8.8, P/N 06972, CONVEYOR DRIVE GRP ,FOR STREET SWEEPER TENNANT STREET SWEEPER SENTINEL MODEL 331000 | 6972 | TENNANT STREET SWEEPER SENTINEL MODEL 331000 | EX
STP_005 | Data Enrichment | RMZ |  | 2024-04-02 |  |  | PSR942571 | PSR942571 | SCREW, HEX, M6 X 1.0 X 12, 8.8, P/N 87308, CONVEYOR DRIVE GRP ,FOR STREET SWEEPER TENNANT STREET SWEEPER SENTINEL MODEL 331000 | SCREW, HEX, M6 X 1.0 X 12, 8.8, P/N 87308, CONVEYOR DRIVE GRP ,FOR STREET SWEEPER TENNANT STREET SWEEPER SENTINEL MODEL 331000 | 87308 | TENNANT | EX
STP_005 | Data Enrichment | RMZ |  | 2024-04-02 |  |  | PSR952959 | PSR952959 | SCREW, HEXAGON HEAD CAP, M8 X 1.25 X 40, P/N 3899757, VALVE COVER GROUP, FOR MCC BAOSTEEL SLAG POT CARRIER MODEL BGC-70B SERIAL NO. BGC-70B-14004 WITH CUMMINS ENGINE MODEL QSM11 NO. 35321838, MFR: CUMMINS | SCREW, HEXAGON HEAD CAP, M8 X 1.25 X 40, P/N 3899757, VALVE COVER GROUP, FOR MCC BAOSTEEL SLAG POT CARRIER MODEL BGC-70B SERIAL NO. BGC-70B-14004 WITH CUMMINS ENGINE MODEL QSM11 NO. 35321838, MFR: CUMMINS | 3899757 | CUMMINS | EX
STP_005 | Data Enrichment | RMZ |  | 2024-04-02 |  |  | PSR952818 | PSR952818 | SCREW, HEXAGON HEAD CAP, M10 X 1.50 X 60, P/N 3088162, CAMSHAFT IDLER GEAR GROUP, FOR MCC BAOSTEEL SLAG POT CARRIER MODEL BGC-70B SERIAL NO. BGC-70B-14004 WITH CUMMINS ENGINE MODEL QSM11 NO. 35321838, MFR: CUMMINS | SCREW, HEXAGON HEAD CAP, M10 X 1.50 X 60, P/N 3088162, CAMSHAFT IDLER GEAR GROUP, FOR MCC BAOSTEEL SLAG POT CARRIER MODEL BGC-70B SERIAL NO. BGC-70B-14004 WITH CUMMINS ENGINE MODEL QSM11 NO. 35321838, MFR: CUMMINS | 3088162 | CUMMINS | EX
STP_005 | Data Enrichment | RMZ |  | 2024-04-02 |  |  | PSR952989 | PSR952989 | SCREW, HEXAGON HEAD CAP, M12 X 1.75 X 40, P/N 3018671, ACCESSORY DRIVE PULLEY GROUP, FOR MCC BAOSTEEL SLAG POT CARRIER MODEL BGC-70B SERIAL NO. BGC-70B-14004 WITH CUMMINS ENGINE MODEL QSM11 NO. 35321838, MNFR: CUMMINS | SCREW, HEXAGON HEAD CAP, M12 X 1.75 X 40, P/N 3018671, ACCESSORY DRIVE PULLEY GROUP, FOR MCC BAOSTEEL SLAG POT CARRIER MODEL BGC-70B SERIAL NO. BGC-70B-14004 WITH CUMMINS ENGINE MODEL QSM11 NO. 35321838, MNFR: CUMMINS | 3018671 | CUMMINS | EX
STP_005 | Data Enrichment | RMZ |  | 2024-04-02 |  |  | PSR044224 | PSR044224 | SCREW, IMPELLER TO IMPELLER COVER, P/N 1 | SCREW, IMPELLER TO IMPELLER COVER, P/N 1C724, WHEEL GROUP; FOR MCC BAOSTEEL SLAG POT CARRIER MODEL BGC-70B SERIAL NO. BGC-70B-14004 WITH CUMMINS ENGINE MODEL QSM11 NO. 35321838 | N/A | N/A | EX
STP_005 | Data Enrichment | RMZ |  | 2024-04-02 |  |  | PSR025906 | PSR025906 | SCREW, LICENSE LAMP, P/N 9007-02125; FOR | SCREW, LICENSE LAMP, P/N 9007-02125; FOR HINO PRIME MOVER MODEL SS1EKV (VIN: JHDSS1EK3F1S13917) WITH ENGINE MODEL E13C TR | N/A | N/A | EX
STP_005 | Data Enrichment | RMZ |  | 2024-04-02 |  |  | PSR024963 | PSR024963 | SCREW, M10X14, P/N 51107221807, DUMP CYLINDER; FOR MCC BAOSTEEL SLAG POT CARRIER MODEL BGC-70B SERIAL NO. BGC-70B-14004 WITH CUMMINS ENGINE MODEL QSM11 NO. 35321838 | SCREW, M10X14, P/N 51107221807, DUMP CYLINDER; FOR MCC BAOSTEEL SLAG POT CARRIER MODEL BGC-70B SERIAL NO. BGC-70B-14004 WITH CUMMINS ENGINE MODEL QSM11 NO. 35321838 |  |  | EX
STP_005 | Data Enrichment | RMZ |  | 2024-04-02 |  |  | PSR024945 | PSR024945 | SCREW, M10X20, P/N 51107222007, OUTRIGGER CYLINDER; FOR MCC BAOSTEEL SLAG POT CARRIER MODEL BGC-70B SERIAL NO. BGC-70B-14004 WITH CUMMINS ENGINE MODEL QSM11 NO. 35321838 | SCREW, M10X20, P/N 51107222007, OUTRIGGER CYLINDER; FOR MCC BAOSTEEL SLAG POT CARRIER MODEL BGC-70B SERIAL NO. BGC-70B-14004 WITH CUMMINS ENGINE MODEL QSM11 NO. 35321838 |  |  | EX
STP_005 | Data Enrichment | RMZ |  | 2024-04-02 |  |  | PSR037706 | PSR037706 | SCREW, M16X1,5X45, P/N 40210501, DIFFERENTIAL & FINAL DRIVE GROUP; FOR SLAG POT CARRIER BGC-70B, MFR: SHANGHAI FOREIGN TRADE ENTERPRISES PUDONG Co., LTD. | SCREW, M16X1,5X45, P/N 40210501, DIFFERENTIAL & FINAL DRIVE GROUP; FOR SLAG POT CARRIER BGC-70B, MFR: SHANGHAI FOREIGN TRADE ENTERPRISES PUDONG Co., LTD. |  |  | EX
STP_005 | Data Enrichment | RMZ |  | 2024-04-02 |  |  | PSR037701 | PSR037701 | SCREW, M20X70, P/N 40210308, DIFFERENTIAL & FINAL DRIVE GROUP; FOR SLAG POT CARRIER BGC-70B, MFR: SHANGHAI FOREIGN TRADE ENTERPRISES PUDONG Co., LTD. | SCREW, M20X70, P/N 40210308, DIFFERENTIAL & FINAL DRIVE GROUP; FOR SLAG POT CARRIER BGC-70B, MFR: SHANGHAI FOREIGN TRADE ENTERPRISES PUDONG Co., LTD. |  |  | EX
STP_005 | Data Enrichment | RMZ |  | 2024-04-02 |  |  | PSR021597 | PSR021597 | SCREW, M5 X 0.8, FUEL PUMP GROUP, P/N 166-8636, FUEL SYSTEM; FOR CATERPILLAR WHEEL LOADER MODEL 950H | SCREW, M5 X 0.8, FUEL PUMP GROUP, P/N 166-8636, FUEL SYSTEM; FOR CATERPILLAR WHEEL LOADER MODEL 950H | 166-8636 | CATERPILLAR | EX
STP_005 | Data Enrichment | RMZ |  | 2024-04-02 |  |  | PSR038061 | PSR038061 | SCREW, M6S 16 X 1.5 X 40 FZB, P/N 3136 7094 92, UNDER CARRIAGE; FOR BROKK DEMOLITION MACHINE REMOTE MODEL BROKK 160 REVB2 SERIAL NO. 942529, POWER 18.5KW AT 1774RPM 3Ø 440-480V Y / 60 HZ / 38A MOTOR MODEL M3AA 160 LB.4 | SCREW, M6S 16 X 1.5 X 40 FZB, P/N 3136 7094 92, UNDER CARRIAGE; FOR BROKK DEMOLITION MACHINE REMOTE MODEL BROKK 160 REVB2 SERIAL NO. 942529, POWER 18.5KW AT 1774RPM 3Ø 440-480V Y / 60 HZ / 38A MOTOR MODEL M3AA 160 LB.4 |  |  | HB | BROKK ASIA-PACIFIC PTE LTD
STP_005 | Data Enrichment | RMZ |  | 2024-04-02 |  |  | PSR038071 | PSR038071 | SCREW, M6S 20 X 160 FZB, P/N 3136 7060 62, ARM SYSTEM; FOR BROKK DEMOLITION MACHINE REMOTE MODEL BROKK 160 REVB2 SERIAL NO. 942529, POWER 18.5KW AT 1774RPM 3Ø 440-480V Y / 60 HZ / 38A MOTOR MODEL M3AA 160 LB.4 | SCREW, M6S 20 X 160 FZB, P/N 3136 7060 62, ARM SYSTEM; FOR BROKK DEMOLITION MACHINE REMOTE MODEL BROKK 160 REVB2 SERIAL NO. 942529, POWER 18.5KW AT 1774RPM 3Ø 440-480V Y / 60 HZ / 38A MOTOR MODEL M3AA 160 LB.4 |  |  | HB | BROKK ASIA-PACIFIC PTE LTD
STP_005 | Data Enrichment | RMZ |  | 2024-04-02 |  |  | PSR010997 | PSR010997 | SCREW, MACHINE, FLAT HEAD PHILIPS (+), S | SCREW, MACHINE, FLAT HEAD PHILIPS (+), SIZE: 8-32 X 1 1/2, MATERIAL: STAINLESS STEEL | N/A | N/A | EX
STP_005 | Data Enrichment | RMZ |  | 2024-04-02 |  |  | PSR046096 | PSR046096 | SCREW, MACHINE, P/N F1605-06012, STEERIN | SCREW, MACHINE, P/N F1605-06012, STEERING LINK GROUP; FOR CATERPILLAR FORKLIFT MODEL DP60 | F1605-06012 | CATERPILLAR | EX
STP_005 | Data Enrichment | RMZ |  | 2024-04-02 |  |  | PSR088159 | PSR088159 | SCREW, MACHINE, PAN HEAD PHILLIPS (+), M. S., M4 X 16.0 MM LONG | SCREW, MACHINE, PAN HEAD PHILLIPS (+), M. S., M4 X 16.0 MM LONG |  |  | EX
STP_005 | Data Enrichment | RMZ |  | 2024-04-02 |  |  | PSR024344 | PSR024344 | SCREW, MACHINE, ROUND HEAD PHILLIPS (+), SUS 304, M3 X 50 mm LONG, PITCH: 0.5 mm, FULL THREAD, WITH NUT AND FLAT WASHER. | SCREW, MACHINE, ROUND HEAD PHILLIPS (+), SUS 304, M3 X 50 mm LONG, PITCH: 0.5 mm, FULL THREAD, WITH NUT AND FLAT WASHER. |  |  | EX
STP_005 | Data Enrichment | RMZ |  | 2024-04-02 |  |  | PSR025912 | PSR025912 | SCREW, MARKER LAMP, P/N S8182-71070; FOR | SCREW, MARKER LAMP, P/N S8182-71070; FOR HINO PRIME MOVER MODEL SS1EKV (VIN: JHDSS1EK3F1S13917) WITH ENGINE MODEL E13C TR | N/A | N/A | EX
STP_005 | Data Enrichment | RMZ |  | 2024-04-02 |  |  | PSR352881 | PSR352881 | SCREW, METAL, G.I., 3/16 X 1-1/2, PHILLIPS (+), FLAT HEAD | SCREW, METAL, G.I., 3/16 X 1-1/2, PHILLIPS (+), FLAT HEAD |  |  | EX | UP TOWN INDL SALES INC
STP_005 | Data Enrichment | RMZ |  | 2024-04-02 |  |  | PSR101663 | PSR101663 | SCREW, MOV. CUTTER, P/N 568080, MANUFACT | SCREW, MOV. CUTTER, P/N 568080, MANUFACTURER: SIGNODE; FOR STRAPPING DEVICE OF MESCO CATHODE STRIPPING MACHINE | 568080 | MESCO | EX
STP_005 | Data Enrichment | RMZ |  | 2024-04-02 |  |  | PSR044192 | PSR044192 | SCREW, OIL BAFFLE TO TRANSMISSION CASE ( | SCREW, OIL BAFFLE TO TRANSMISSION CASE (REAR SIDE), P/N 4201546, TRANSMISSION CASE & REAR COVER GROUP; FOR MCC BAOSTEEL SLAG POT CARRIER MODEL BGC-70B SERIAL NO. BGC-70B-14004 WITH CUMMINS ENGINE MODEL QSM11 NO. 35321838 | N/A | N/A | EX
STP_005 | Data Enrichment | RMZ |  | 2024-04-02 |  |  | PSR041493 | PSR041493 | SCREW, ORIFICE, P/N 65528-01500, CONTROL | SCREW, ORIFICE, P/N 65528-01500, CONTROL VALVE ASSEMBLY GROUP; FOR CATERPILLAR FORKLIFT MODEL DP60 | 65528-01500 | CATERPILLAR | EX
STP_005 | Data Enrichment | RMZ |  | 2024-04-02 |  |  | PSR037773 | PSR037773 | SCREW, P/N 0211 1363 03, UNDER CARRIAGE; FOR BROKK DEMOLITION MACHINE REMOTE MODEL BROKK 160 REVB2 SERIAL NO. 942529, POWER 18.5KW AT 1774RPM 3Ø 440-480V Y / 60 HZ / 38A MOTOR MODEL M3AA 160 LB.4 | SCREW, P/N 0211 1363 03, UNDER CARRIAGE; FOR BROKK DEMOLITION MACHINE REMOTE MODEL BROKK 160 REVB2 SERIAL NO. 942529, POWER 18.5KW AT 1774RPM 3Ø 440-480V Y / 60 HZ / 38A MOTOR MODEL M3AA 160 LB.4 |  |  | HB | BROKK ASIA-PACIFIC PTE LTD
STP_005 | Data Enrichment | RMZ |  | 2024-04-02 |  |  | PSR046435 | PSR046435 | SCREW, P/N 190003802655, VALVE GEAR MECH | SCREW, P/N 190003802655, VALVE GEAR MECHANISM; FOR HOWO DUMPTRUCK MODEL ZZ3257N3847A (VIN: LZZ5ELSDXFW114585) WITH ENGINE MODEL WD615.47 / SERIAL NO. 150907016077 | N/A | N/A | EX
STP_005 | Data Enrichment | RMZ |  | 2024-04-02 |  |  | PSR037796 | PSR037796 | SCREW, P/N 3136 7050 09, MOUNTING GROUP; FOR BROKK DEMOLITION MACHINE REMOTE MODEL BROKK 160 REVB2 SERIAL NO. 942529, POWER 18.5KW AT 1774RPM 3Ø 440-480V Y / 60 HZ / 38A MOTOR MODEL M3AA 160 LB.4 | SCREW, P/N 3136 7050 09, MOUNTING GROUP; FOR BROKK DEMOLITION MACHINE REMOTE MODEL BROKK 160 REVB2 SERIAL NO. 942529, POWER 18.5KW AT 1774RPM 3Ø 440-480V Y / 60 HZ / 38A MOTOR MODEL M3AA 160 LB.4 |  |  | HB | BROKK ASIA-PACIFIC PTE LTD
STP_005 | Data Enrichment | RMZ |  | 2024-04-02 |  |  | PSR039612 | PSR039612 | SCREW, P/N 772-694; FOR LECO OXYGEN ANAL | SCREW, P/N 772-694; FOR LECO OXYGEN ANALYZER, MODEL: O836, MFR: LECO CORPORATION | N/A | N/A | EX
STP_005 | Data Enrichment | RMZ |  | 2024-04-02 |  |  | PSR041767 | PSR041767 | SCREW, P/N GB/T70, M10 X 30; FOR MILL HANDER WHEEL PARTS, MODEL: MLH3-800; MFR: ANSHAN TSX HEAVY INDUSTRY TECHNOLOGY CO., LTD. | SCREW, P/N GB/T70, M10 X 30; FOR MILL HANDER WHEEL PARTS, MODEL: MLH3-800; MFR: ANSHAN TSX HEAVY INDUSTRY TECHNOLOGY CO., LTD. |  |  | EX
STP_005 | Data Enrichment | RMZ |  | 2024-04-02 |  |  | PSR042859 | PSR042859 | SCREW, P/N Q150B1640, FUEL TANK AND PIPE | SCREW, P/N Q150B1640, FUEL TANK AND PIPE GROUP; FOR HOWO DUMPTRUCK MODEL ZZ3257N3847A (VIN: LZZ5ELSDXFW114585) WITH ENGINE MODEL WD615.47 / SERIAL NO. 150907016077 | N/A | N/A | EX
STP_005 | Data Enrichment | RMZ |  | 2024-04-02 |  |  | PSR567568 | PSR567568 | SCREW, SELF-DRILLING, 1/4-14 X 1 LONG, HEX SLOTTED (-) WASHER HEAD, ZINC-PLATED STEEL, DRILL POINT NO. 4, FOR MATERIAL THICKNESS 0.187~0.375. | SCREW, SELF-DRILLING, 1/4-14 X 1 LONG, HEX SLOTTED (-) WASHER HEAD, ZINC-PLATED STEEL, DRILL POINT NO. 4, FOR MATERIAL THICKNESS 0.187~0.375. |  |  | HB | GENERAL EXPORTATION (H.K.) CO., LTD.
STP_005 | Data Enrichment | RMZ |  | 2024-04-02 |  |  | PSR948429 | PSR948429 | SCREW, SET SOCKET, STICK CYLIDNER, (M14X2X14-MM), P/N 096-6210, HYDRAULIC SYSTEM, FOR CATERPILLAR® MODEL 320D2 MOUTH CLEANER (EXCAVATOR) WITH C7.1 ENGINE | SCREW, SET SOCKET, STICK CYLIDNER, (M14X2X14-MM), P/N 096-6210, HYDRAULIC SYSTEM, FOR CATERPILLAR® MODEL 320D2 MOUTH CLEANER (EXCAVATOR) WITH C7.1 ENGINE | 096-6210 | CATERPILLAR | EX
STP_005 | Data Enrichment | RMZ |  | 2024-04-02 |  |  | PSR021356 | PSR021356 | SCREW, SOCKET, P/N 509737, DOCUMENT NO. 28565, M24X50 8.8 ZN DIN 912; FOR TROF CONVERTER OF SELENIUM ROASTING FURNACE, MFR: OUTOKUMPU | SCREW, SOCKET, P/N 509737, DOCUMENT NO. 28565, M24X50 8.8 ZN DIN 912; FOR TROF CONVERTER OF SELENIUM ROASTING FURNACE, MFR: OUTOKUMPU |  |  | EX
STP_005 | Data Enrichment | RMZ |  | 2024-04-02 |  |  | PSR101952 | PSR101952 | SCREW, SOCKET, P/N 514167, M20X100, 8.8 ZN DIN 912, DOCUMENT NO. 30683, FOR SELENIUM OVEN OF SELENIUM ROASTING FURNACE, MANUFACTURER: OUTOKUMPU | SCREW, SOCKET, P/N 514167, M20X100, 8.8 ZN DIN 912, DOCUMENT NO. 30683, FOR SELENIUM OVEN OF SELENIUM ROASTING FURNACE, MANUFACTURER: OUTOKUMPU | 514167 | OUTOKUMPU EQUIPMENT (OUTOTEC INC) | EX
STP_005 | Data Enrichment | RMZ |  | 2024-04-02 |  |  | PSR055570 | PSR055570 | SCREW, TEK, HEXHEAD, C.S., FOR STEEL 12 mm X 75 mm, 100 PCS / PACK | SCREW, TEK, HEXHEAD, C.S., FOR STEEL 12 mm X 75 mm, 100 PCS / PACK |  |  | EX | NATIONWARE MARKETING SERVICES, INC.
STP_005 | Data Enrichment | RMZ |  | 2024-04-02 |  |  | PSR026848 | PSR026848 | SCREW, TEK, HEXHEAD, FOR STEEL 12 mm X 65 mm, 50/PACK | SCREW, TEK, HEXHEAD, FOR STEEL 12 mm X 65 mm, 50/PACK |  |  | EX | MANILA OVERSEAS, INC.
STP_005 | Data Enrichment | RMZ |  | 2024-04-02 |  |  | PSR948309 | PSR948309 | SCREW, WHEEL HUB, P/N 767747, WHEEL HUB ARRANGEMENT, FOR STREET SWEEPER TENNANT STREET SWEEPER SENTINEL MODEL 331000, MFR: MACONDRAY | SCREW, WHEEL HUB, P/N 767747, WHEEL HUB ARRANGEMENT, FOR STREET SWEEPER TENNANT STREET SWEEPER SENTINEL MODEL 331000, MFR: MACONDRAY | 767747 | TENNANT STREET SWEEPER SENTINEL MODEL 331000, MFR: MACONDRAY | EX
STP_005 | Data Enrichment | RMZ |  | 2024-04-02 |  |  | PSR422797 | PSR422797 | SCREW, WOOD, FLAT HEAD, SLOTTED, 1/4 X 3/4 , ZINC PLATED STEEL | SCREW, WOOD, FLAT HEAD, SLOTTED, 1/4 X 3/4 , ZINC PLATED STEEL |  |  | EX | UP TOWN INDL SALES INC
STP_005 | Data Enrichment | RMZ |  | 2024-04-02 |  |  | PSR580561 | PSR580561 | SCREW,DISC,VALVE,LEWMET,24 GATE VALVE | SCREW,DISC,VALVE,LEWMET,24 GATE VALVE | N/A | N/A | EX
STP_005 | Data Enrichment | RMZ |  | 2024-04-02 |  |  | PSR089994 | PSR089994 | SCREW,HEX.SOCKET,C.S. M13.8X1.5PX16LSCRE | SCREW,HEX.SOCKET,C.S. M13.8X1.5PX16LSCREW, HEX SOCKET, C.S., M13.8 X 1.50P X 16.0 MM L. | N/A | N/A | EX
STP_005 | Data Enrichment | RMZ |  | 2024-04-02 |  |  | PSR269858 | PSR269858 | SCREW,LAG,STEEL,1/4X3-1/2L,HEXHEADSCREW, | SCREW,LAG,STEEL,1/4X3-1/2L,HEXHEADSCREW, LAG, HEX HEAD, STEEL, 1/4 DIA. X 3-1/2 L. | N/A | N/A | EX
STP_005 | Data Enrichment | RMZ |  | 2024-04-02 |  |  | PSR402248 | PSR402248 | SCREW,MACHINE,C.S.SS41, 5.0MMX 11.0MM,SLOTTED (-) HEAD | SCREW,MACHINE,C.S.SS41, 5.0MMX 11.0MM,SLOTTED (-) HEAD |  |  | EX
STP_005 | Data Enrichment | RMZ |  | 2024-04-02 |  |  | PSR464335 | PSR464335 | SCREW,MACHINE,ROUND HEAD,9.3MMX20MML | SCREW,MACHINE,ROUND HEAD,9.3MMX20MML | N/A | N/A | EX
STP_005 | Data Enrichment | RMZ |  | 2024-04-02 |  |  | PSR088515 | PSR088515 | SCREW,SET,SUS304,DRIP SEAL,#69SCREW, SEA | SCREW,SET,SUS304,DRIP SEAL,#69SCREW, SEAT, DRIP SEAL, SUS 304, NO. 69. | N/A | N/A | EX
STP_005 | Data Enrichment | RMZ |  | 2024-04-02 |  |  | PSR041695 | PSR041695 | SCREW SET, (SEAL GUARD BOTTOM), P/N M10H | SCREW SET, (SEAL GUARD BOTTOM), P/N M10H2-30S, POSITION NO.: 25, REFERENCE DWG NO.: A588616; FOR NEW FEED PUMP (WARMAN CENTRIFUGAL SLURRY PUMP), MFR: WEIR MINERALS | N/A | N/A | EX
STP_005 | Data Enrichment | RMZ |  | 2024-04-02 |  |  | PSR041710 | PSR041710 | SCREW SET, (SEAL GUARD TOP), P/N M10H2-2 | SCREW SET, (SEAL GUARD TOP), P/N M10H2-20S, POSITION NO.: 41, REFERENCE DWG NO.: A588616; FOR NEW FEED PUMP (WARMAN CENTRIFUGAL SLURRY PUMP), MFR: WEIR MINERALS | N/A | N/A | EX
STP_005 | Data Enrichment | RMZ |  | 2024-04-02 |  |  | PSR049951 | PSR049951 | SCREW SET, COMPLETE, (INCLUDES NUT M16 8PCS, P/N 3315 2964 90, HYDRAULIC BREAKER; FOR BROKK DEMOLITION MACHINE REMOTE MODEL BROKK 160 REVB2 SERIAL NO. 942529, POWER 18.5KW AT 1774RPM 3Ø 440-480V Y / 60 HZ / 38A MOTOR MODEL M3AA 160 LB.4 | SCREW SET, COMPLETE, (INCLUDES NUT M16 8PCS, P/N 3315 2964 90, HYDRAULIC BREAKER; FOR BROKK DEMOLITION MACHINE REMOTE MODEL BROKK 160 REVB2 SERIAL NO. 942529, POWER 18.5KW AT 1774RPM 3Ø 440-480V Y / 60 HZ / 38A MOTOR MODEL M3AA 160 LB.4 |  |  | HB | BROKK ASIA-PACIFIC PTE LTD
STP_005 | Data Enrichment | RMZ |  | 2024-04-02 |  |  | PSR013080 | PSR013080 | SCREW SET, M6 X 12, P/N 092M006R012NG, CUP POINT, FOR CYCLO DRIVE SPEED REDUCER MODEL CHH-6185-17; MFR: SUMITOMO HEAVY INDUSTRIES LTD. | SCREW SET, M6 X 12, P/N 092M006R012NG, CUP POINT, FOR CYCLO DRIVE SPEED REDUCER MODEL CHH-6185-17; MFR: SUMITOMO HEAVY INDUSTRIES LTD. |  |  | EX
STP_005 | Data Enrichment | RMZ |  | 2024-04-02 |  |  | PSR017035 | PSR017035 | SCREW SET, P/N 13, MATERIAL: SUS316, DWG NO. P-0810134-0, 25A TYPE VSD, SUBMERSIBLE VERTICAL CENTRIFUGAL PUMP, MAKER: SANWA TOKUSHU SEIKO ., LTD. | SCREW SET, P/N 13, MATERIAL: SUS316, DWG NO. P-0810134-0, 25A TYPE VSD, SUBMERSIBLE VERTICAL CENTRIFUGAL PUMP, MAKER: SANWA TOKUSHU SEIKO ., LTD. |  |  | EX
STP_005 | Data Enrichment | RMZ |  | 2024-04-02 |  |  | PSR010279 | PSR010279 | SCREWDRIVER, NEGATIVE, 6MM X 6-3/4 L | SCREWDRIVER, NEGATIVE, 6MM X 6-3/4 L |  |  | EX | JVRA INDUSTRIAL SALES AND SERVICES
STP_005 | Data Enrichment | RMZ |  | 2024-04-02 |  |  | PSR261636 | PSR261636 | SCREWDRIVER, PHILLIPS (+) TIP, 8 SHANK LENGTH. | SCREWDRIVER, PHILLIPS (+) TIP, 8 SHANK LENGTH. |  |  | EX
STP_005 | Data Enrichment | RMZ |  | 2024-04-02 |  |  | PSR942345 | PSR942345 | SCREWDRIVER, TORQUE CONTROL SET, TORQUEVARIO-S, HEX SHANK SIZE 1/4", 59-PIECE, P/N: 28589.G, ITEM 5HYL9, MFR: WIHA TOOLS | SCREWDRIVER, TORQUE CONTROL SET, TORQUEVARIO-S, HEX SHANK SIZE 1/4", 59-PIECE, P/N: 28589.G, ITEM 5HYL9, MFR: WIHA TOOLS |  |  | EX | DELUXE INDUSTRIAL SUPPLIES CORPORATION
STP_005 | Data Enrichment | RMZ |  | 2024-04-02 |  |  | PSR429887 | PSR429887 | SCREWDRIVER,SLOTTED (-) TIP,16 SHANKLENGTH | SCREWDRIVER,SLOTTED (-) TIP,16 SHANKLENGTH |  |  | EX | NATIONWARE MARKETING SERVICES, INC.
STP_005 | Data Enrichment | RMZ |  | 2024-04-02 |  |  | PSR102840 | PSR102840 | SCREWDRIVER SET, IMPACT, 12-PIECE SET CONSISTING OF IMPACT SCREWDRIVER; ADAPTOR 8 MM HEXAGON X 1/2 SQ. DRIVE; (2) PLAIN SLOT BITS: 8 AND 10 MM; (2) CROSS SLOT BITS: NO. 2 AND 3; (2) PZ TYPE BITS: NO. 2 AND 3; (4) DRAPER TX-STAR BITS: T40, | SCREWDRIVER SET, IMPACT, 12-PIECE SET CONSISTING OF IMPACT SCREWDRIVER; ADAPTOR 8 MM HEXAGON X 1/2 SQ. DRIVE; (2) PLAIN SLOT BITS: 8 AND 10 MM; (2) CROSS SLOT BITS: NO. 2 AND 3; (2) PZ TYPE BITS: NO. 2 AND 3; (4) DRAPER TX-STAR BITS: T40, T45, T50 AND T55; WITH FORWARD/REVERS ROTATION AND IMPACT ABSORBING HAND GRIP; OVERALL TOOL LENGTH: 170 MM; PREFERRED BRAND/MODEL: DRAPER EXPERT 22322; MFR: DRAPER TOOLS LIMITED, U.K. |  |  | EX | MANILA OVERSEAS, INC.
STP_005 | Data Enrichment | RMZ |  | 2024-04-02 |  |  | PSR011752 | PSR011752 | SCREWDRIVER SET, MAGNETIC, 29 PIECE: CONTAINS A MAGNETIC SCREW DRIVER, MAGNETIC BIT HOLDER FOR POWER TOOLS, 1/4 SQUARE DRIVER SOCKET ADOPTER, 1/4 HEX INSERT BITS ARE FURNISHED FOR PHILIPS SCREWS IN (#0, #1, #2 AND #3); SLOTTED SCREWS IN | SCREWDRIVER SET, MAGNETIC, 29 PIECE: CONTAINS A MAGNETIC SCREW DRIVER, MAGNETIC BIT HOLDER FOR POWER TOOLS, 1/4 SQUARE DRIVER SOCKET ADOPTER, 1/4 HEX INSERT BITS ARE FURNISHED FOR PHILIPS SCREWS IN (#0, #1, #2 AND #3); SLOTTED SCREWS IN (#0-1, #3-4, #5-6, #8-10 AND #12-14); SOCKET SCREWS IN (5/64’’, 3/32’’, 7/64’’, 1/8’’ AND 9/64’’); POZIDRIVE SCREWS (#1 AND #2); ROBERTSON SCREWS IN (#0, #1, #2, AND #3); TORX SCREWS IN SIZE: T10, T15, T20, T25, T30, AND T40. SET IS FURNISHED IN PLASTIC BOX |  |  | EX | ORMOC LIBERTY MARKETING, INC.
STP_005 | Data Enrichment | RMZ |  | 2024-04-02 |  |  | PSR015715 | PSR015715 | SCREWDRIVER SET, MODEL: DWHT62513, 10 PIECES / SET, BRAND: DeWALT | SCREWDRIVER SET, MODEL: DWHT62513, 10 PIECES / SET, BRAND: DeWALT | MODEL: DWHT62513 | DEWALT TOOLS | EX | NATIONWARE MARKETING SERVICES, INC.
STP_005 | Data Enrichment | RMZ |  | 2024-04-02 |  |  | PSR944898 | PSR944898 | SCREW-TRUSS, HEAD, M6X1X12-MM, CAB, FRONT, UPPER, P/N 9X-2042, OPERATOR STATION; FOR CATERPILLAR® MODEL 320D2 MOUTH CLEANER (EXCAVATOR) (SERIAL#: CYEA00440) WITH ENGINE MODEL C7.4 | SCREW-TRUSS, HEAD, M6X1X12-MM, CAB, FRONT, UPPER, P/N 9X-2042, OPERATOR STATION; FOR CATERPILLAR® MODEL 320D2 MOUTH CLEANER (EXCAVATOR) (SERIAL#: CYEA00440) WITH ENGINE MODEL C7.4 | 9X-2042 | CATERPILLAR | EX | MONARK EQUIPMENT CORP.
STP_005 | Data Enrichment | RMZ |  | 2024-04-02 |  |  | PSR057291 | PSR057291 | PSRLT-10.72-MN-SEAL, OIL, BEARING, INBOARD, P/N 67, FOR WILFLEY PUMP MODEL A7, SIZE 3 x 1.5-6, SERIAL NO. A703469, MAKER: A. R. WILFLEY AND SONS, INC. | PSRLT-10.72-MN-SEAL, OIL, BEARING, INBOARD, P/N 67, FOR WILFLEY PUMP MODEL A7, SIZE 3 x 1.5-6, SERIAL NO. A703469, MAKER: A. R. WILFLEY AND SONS, INC. | 67 | WILFLEY A R AND SONS | HB | A. R. WILFLEY AND SONS, INC.
STP_005 | Data Enrichment | RMZ |  | 2024-04-02 |  |  | PSR669981 | PSR669981 | PSRLT-10.73-MN-SEAL, OIL, SINGLE LIP, INSIDE DIAMETER: 60MM, OUTSIDE DIAMETER: 80MM, THICKNESS: 8MM, LIP MATERIAL: RUBBER, NBR, SEAL RIM MATERIAL: RUBBER COATED OUTER SHELL, FOR SUZUKI MULTICAB WITH CHASSIS NO. DD51T-368957 | PSRLT-10.73-MN-SEAL, OIL, SINGLE LIP, INSIDE DIAMETER: 60MM, OUTSIDE DIAMETER: 80MM, THICKNESS: 8MM, LIP MATERIAL: RUBBER, NBR, SEAL RIM MATERIAL: RUBBER COATED OUTER SHELL, FOR SUZUKI MULTICAB WITH CHASSIS NO. DD51T-368957 AND ENGINE MODEL F6A, ADDITIONAL FEATURE: WITH SPRING FITTED |  |  | HB | ALDREI TRADING
STP_005 | Data Enrichment | RMZ |  | 2024-04-02 |  |  | PSR026716 | PSR026716 | PSRLT-10.7-MN-SEAL, RUBBER, M42, OUTOTEC ITEM NO.: N032007844, DRAWING NO.: PTG007012-4; FOR 5.5 DIAMETER X 5.5 M SAG MILL, REFERENCE DRAWING NO.: NSM120060-PV, MFR: OUTOTEC | PSRLT-10.7-MN-SEAL, RUBBER, M42, OUTOTEC ITEM NO.: N032007844, DRAWING NO.: PTG007012-4; FOR 5.5 DIAMETER X 5.5 M SAG MILL, REFERENCE DRAWING NO.: NSM120060-PV, MFR: OUTOTEC |  |  | HB
STP_005 | Data Enrichment | RMZ |  | 2024-04-02 |  |  | PSR024850 | PSR024850 | PSRLT-11.85-MN-SEAL, O-RING, 68.26 X 3.53, MATERIAL: NBR-90 ISO, MAIN HYDRAULIC SYSTEM 2; FOR YUCHAI HYDRAULIC EXCAVATOR MODEL YC210LC-8, SERIAL NO. 8830100983 | PSRLT-11.85-MN-SEAL, O-RING, 68.26 X 3.53, MATERIAL: NBR-90 ISO, MAIN HYDRAULIC SYSTEM 2; FOR YUCHAI HYDRAULIC EXCAVATOR MODEL YC210LC-8, SERIAL NO. 8830100983 |  |  | HB | GENERAL EXPORTATION (H.K.) CO., LTD.
STP_005 | Data Enrichment | RMZ |  | 2024-04-02 |  |  | PSR039291 | PSR039291 | PSRLT-12.04-MN-SEAL, SHAFT, MATERIAL: SUS304, SPARE CODE: A0311.1.6; POSITION NO.: 11; FOR STAINLESS STEEL CENTRIFUGAL FAN A/B, REFERENCE DRAWING NO.: 160527, MFR: WINFAN AXLEN FANS | PSRLT-12.04-MN-SEAL, SHAFT, MATERIAL: SUS304, SPARE CODE: A0311.1.6; POSITION NO.: 11; FOR STAINLESS STEEL CENTRIFUGAL FAN A/B, REFERENCE DRAWING NO.: 160527, MFR: WINFAN AXLEN FANS |  |  | HB | CHINA NERIN ENGINEERING CO., LTD.
STP_005 | Data Enrichment | RMZ |  | 2024-04-02 |  |  | PSR040258 | PSR040258 | PSRLT-12.29-MN-SEAL, RING, P/N WG9003074387, STEERING GROUP; FOR HOWO DUMPTRUCK MODEL ZZ3257N3847A (VIN: LZZ5ELSDXFW114585) WITH ENGINE MODEL WD615.47 / SERIAL NO. 150907016077 | PSRLT-12.29-MN-SEAL, RING, P/N WG9003074387, STEERING GROUP; FOR HOWO DUMPTRUCK MODEL ZZ3257N3847A (VIN: LZZ5ELSDXFW114585) WITH ENGINE MODEL WD615.47 / SERIAL NO. 150907016077 |  |  | HB | ORMOC LIBERTY MARKETING, INC.
STP_005 | Data Enrichment | RMZ |  | 2024-04-02 |  |  | PSR202459 | PSR202459 | PSRLT-12.2-MN-SEAL, OIL, DOUBLE LIP, INSIDE DIAMETER: 140MM, OUTSIDE DIAMETER: 170MM, THICKNESS: 14MM, LIP MATERIAL: RUBBER, NBR, SEAL RIM MATERIAL: METAL OUTER SHELL, FOR CATERPILLAR FORKLIFT MODEL DP60, ADDITIONAL FEATURE: WITH | PSRLT-12.2-MN-SEAL, OIL, DOUBLE LIP, INSIDE DIAMETER: 140MM, OUTSIDE DIAMETER: 170MM, THICKNESS: 14MM, LIP MATERIAL: RUBBER, NBR, SEAL RIM MATERIAL: METAL OUTER SHELL, FOR CATERPILLAR FORKLIFT MODEL DP60, ADDITIONAL FEATURE: WITH SPRING FITTED | - | CATERPILLAR | HB | MONARK EQUIPMENT CORP.
STP_005 | Data Enrichment | RMZ |  | 2024-04-02 |  |  | PSR055312 | PSR055312 | PSRLT-12.77-MN-SEAL, CARTRIDGE, P/N 7B, FOR WILFLEY PUMP MODEL A9, SIZE 4 X 3-8, SERIAL NO. A900409, MAKER: A. R. WILFLEY AND SONS, INC. | PSRLT-12.77-MN-SEAL, CARTRIDGE, P/N 7B, FOR WILFLEY PUMP MODEL A9, SIZE 4 X 3-8, SERIAL NO. A900409, MAKER: A. R. WILFLEY AND SONS, INC. | 7B, | WILFLEY A R AND SONS | HB
STP_005 | Data Enrichment | RMZ |  | 2024-04-02 |  |  | PSR055304 | PSR055304 | PSRLT-12.77-MN-SEAL, HSG, 8”, LIPSEAL, DRIP&DRAIN, P/N 7A, FOR WILFLEY PUMP MODEL A9, SIZE 4 X 3-8, SERIAL NO. A900409, MAKER: A. R. WILFLEY AND SONS, INC | PSRLT-12.77-MN-SEAL, HSG, 8”, LIPSEAL, DRIP&DRAIN, P/N 7A, FOR WILFLEY PUMP MODEL A9, SIZE 4 X 3-8, SERIAL NO. A900409, MAKER: A. R. WILFLEY AND SONS, INC | 7A | WILFLEY A R AND SONS | HB
STP_005 | Data Enrichment | RMZ |  | 2024-04-02 |  |  | PSR016801 | PSR016801 | PSRLT-2.26-MN-SEAL, P/N 1P-3704, CONTROL VALVE, HYDRAULIC SYSTEM, FOR CATERPILLAR WHEEL LOADER 950H | PSRLT-2.26-MN-SEAL, P/N 1P-3704, CONTROL VALVE, HYDRAULIC SYSTEM, FOR CATERPILLAR WHEEL LOADER 950H | 1P-3704 | CATERPILLAR | HB | MONARK EQUIPMENT CORP.
STP_005 | Data Enrichment | RMZ |  | 2024-04-02 |  |  | PSR017193 | PSR017193 | PSRLT-2.26-MN-SEAL, P/N 1P-3705, CONTROL VALVE, HYDRAULIC SYSTEM, FOR CATERPILLAR WHEEL LOADER 950H | PSRLT-2.26-MN-SEAL, P/N 1P-3705, CONTROL VALVE, HYDRAULIC SYSTEM, FOR CATERPILLAR WHEEL LOADER 950H | P/N 1P-3705 | CATERPILLAR | HB | MONARK EQUIPMENT CORP.
STP_005 | Data Enrichment | RMZ |  | 2024-04-02 |  |  | PSR102759 | PSR102759 | PSRLT-2.27-MN-SEAL, OIL, DOUBLE LIP, INSIDE DIAMETER: 25MM, OUTSIDE DIAMETER: 40MM, THICKNESS: 7MM, LIP MATERIAL: RUBBER, NBR, SEAL RIM MATERIAL: RUBBER COATED OUTER SHELL, FOR DRIVE UNIT MODEL SFM-2125-18-LD-42F300, MAKER: KUMERA OY, | PSRLT-2.27-MN-SEAL, OIL, DOUBLE LIP, INSIDE DIAMETER: 25MM, OUTSIDE DIAMETER: 40MM, THICKNESS: 7MM, LIP MATERIAL: RUBBER, NBR, SEAL RIM MATERIAL: RUBBER COATED OUTER SHELL, FOR DRIVE UNIT MODEL SFM-2125-18-LD-42F300, MAKER: KUMERA OY, FINLAND, ADDITIONAL FEATURE: WITH SPRING FITTED; SEAL STANDARD: DIN 3760 |  |  | HB | KUMERA CORPORATION
STP_005 | Data Enrichment | RMZ |  | 2024-04-02 |  |  | PSR022747 | PSR022747 | PSRLT-2.29-MN-SEAL, O-RING, CYLINDER HEAD GASKET, P/N 6V-5048, ENGINE ARRANGEMENT; FOR CATERPILLAR® ENGINE MODEL C7 MOUNTED ON MODEL 950H WHEEL LOADER J5J / JAD SERIES | PSRLT-2.29-MN-SEAL, O-RING, CYLINDER HEAD GASKET, P/N 6V-5048, ENGINE ARRANGEMENT; FOR CATERPILLAR® ENGINE MODEL C7 MOUNTED ON MODEL 950H WHEEL LOADER J5J / JAD SERIES | 6V-5048 | CATERPILLAR | HB | MONARK EQUIPMENT CORP.
STP_005 | Data Enrichment | RMZ |  | 2024-04-02 |  |  | PSR105164 | PSR105164 | PSRLT-2.38-MN-SEAL, O-RING, P/N 4J-5477, ENGINE ARRANGMENT; FOR CATERPILLAR® MODEL 950H WHEEL LOADER J5J/JAD/MXL SERIES | PSRLT-2.38-MN-SEAL, O-RING, P/N 4J-5477, ENGINE ARRANGMENT; FOR CATERPILLAR® MODEL 950H WHEEL LOADER J5J/JAD/MXL SERIES | 4J-5477 | CATERPILLAR | HB | MONARK EQUIPMENT CORP.
STP_005 | Data Enrichment | RMZ |  | 2024-04-02 |  |  | PSR020155 | PSR020155 | PSRLT-2.45-MN-SEAL, DUST, TIE ROD PIN, REAR AXLE, P/N 91444-11400, STEERING SYSTEM; FOR CATERPILLAR FORKLIFT MODEL DP30 | PSRLT-2.45-MN-SEAL, DUST, TIE ROD PIN, REAR AXLE, P/N 91444-11400, STEERING SYSTEM; FOR CATERPILLAR FORKLIFT MODEL DP30 | 91444-11400 | CATERPILLAR | HB | HIGHLAND TRACTOR PARTS, INC.
STP_005 | Data Enrichment | RMZ |  | 2024-04-02 |  |  | PSR944472 | PSR944472 | PSRLT-2.47-MN-SEAL, OIL, P/N 91E33-01800, FRONT HUB OIL LEAKING PREVENTION, FOR CATERPILLAR FORKLIFT MODEL DP30 | PSRLT-2.47-MN-SEAL, OIL, P/N 91E33-01800, FRONT HUB OIL LEAKING PREVENTION, FOR CATERPILLAR FORKLIFT MODEL DP30 | P/N 91E33-01800 | CATERPILLAR | HB | MONARK EQUIPMENT CORP.
STP_005 | Data Enrichment | RMZ |  | 2024-04-02 |  |  | PSR944468 | PSR944468 | PSRLT-2.47-MN-SEAL, OIL, P/N F3016-12523, FRONT BRAKE DRUM OIL LEAKING PREVENTION, FOR CATERPILLAR FORKLIFT MODEL DP30 | PSRLT-2.47-MN-SEAL, OIL, P/N F3016-12523, FRONT BRAKE DRUM OIL LEAKING PREVENTION, FOR CATERPILLAR FORKLIFT MODEL DP30 | F3016-12523 | CATERPILLAR | HB | MONARK EQUIPMENT CORP.
STP_005 | Data Enrichment | RMZ |  | 2024-04-02 |  |  | PSR043385 | PSR043385 | PSRLT-2.63-MN-SEAL, FUEL FILTER, P/N 5P-7814, FUEL SYSTEM; FOR CATERPILLAR SKID STEER LOADER MODEL 236D, SERIAL NO. CAT0236DCMPW01262 | PSRLT-2.63-MN-SEAL, FUEL FILTER, P/N 5P-7814, FUEL SYSTEM; FOR CATERPILLAR SKID STEER LOADER MODEL 236D, SERIAL NO. CAT0236DCMPW01262 | P/N 5P-7814 | CATERPILLAR | HB | MONARK EQUIPMENT CORP.
STP_005 | Data Enrichment | RMZ |  | 2024-04-02 |  |  | PSR019512 | PSR019512 | PSRLT-2.66-MN-SEAL, SECURITY, 17 MM X 33 MM X 7 MM, FOR SELENIUM DRUM | PSRLT-2.66-MN-SEAL, SECURITY, 17 MM X 33 MM X 7 MM, FOR SELENIUM DRUM |  |  | HB | ORMOC LIBERTY MARKETING, INC.
STP_005 | Data Enrichment | RMZ |  | 2024-04-02 |  |  | PSR016795 | PSR016795 | PSRLT-2.72-MN-SEAL, O-RING, PLUG ASSEMBLY, FRONT AXLE HOUSING, P/N 7M-8485, DIFFERENTIAL GROUP; FOR CATERPILLAR® ENGINE MODEL C7 MOUNTED ON MODEL 950H WHEEL LOADER J5J / JAD SERIES | PSRLT-2.72-MN-SEAL, O-RING, PLUG ASSEMBLY, FRONT AXLE HOUSING, P/N 7M-8485, DIFFERENTIAL GROUP; FOR CATERPILLAR® ENGINE MODEL C7 MOUNTED ON MODEL 950H WHEEL LOADER J5J / JAD SERIES | P/N 7M-8485 | CATERPILLAR | HB | MONARK EQUIPMENT CORP.
STP_005 | Data Enrichment | RMZ |  | 2024-04-02 |  |  | PSR200002 | PSR200002 | PSRLT-2.75-MN-SEAL, OIL, DOUBLE LIP, INSIDE DIAMETER: 154MM, OUTSIDE DIAMETER: 175MM, THICKNESS: 13MM, LIP MATERIAL: RUBBER, NBR, SEAL RIM MATERIAL: METAL OUTER SHELL, FOR NISSAN BUS MODEL PKB212N, ADDITIONAL FEATURE: WITH SPRING FITTED | PSRLT-2.75-MN-SEAL, OIL, DOUBLE LIP, INSIDE DIAMETER: 154MM, OUTSIDE DIAMETER: 175MM, THICKNESS: 13MM, LIP MATERIAL: RUBBER, NBR, SEAL RIM MATERIAL: METAL OUTER SHELL, FOR NISSAN BUS MODEL PKB212N, ADDITIONAL FEATURE: WITH SPRING FITTED |  |  | HB | COLUMBIAN MOTORS CORPORATION
STP_005 | Data Enrichment | RMZ |  | 2024-04-02 |  |  | PSR105494 | PSR105494 | PSRLT-2.78-MN-SEAL, BUCKET CONTROL GROUP, P/N 7K-9218, IMPLEMENTS; FOR CATERPILLAR® MODEL 950H WHEEL LOADER | PSRLT-2.78-MN-SEAL, BUCKET CONTROL GROUP, P/N 7K-9218, IMPLEMENTS; FOR CATERPILLAR® MODEL 950H WHEEL LOADER | P/N 7K-9218 | CATERPILLAR | HB | MONARK EQUIPMENT CORP.
STP_005 | Data Enrichment | RMZ |  | 2024-04-02 |  |  | PSR015894 | PSR015894 | PSRLT-2.85-MN-SEAL, OIL, P/N 2H-3088, TRANSMISSION, FRONT, TRANSFER DRIVE GROUP, CATERPILLAR WHEL LOADER MODEL 950H | PSRLT-2.85-MN-SEAL, OIL, P/N 2H-3088, TRANSMISSION, FRONT, TRANSFER DRIVE GROUP, CATERPILLAR WHEL LOADER MODEL 950H | 2H-3088 | CATERPILLAR | HB | HIGHLAND TRACTOR PARTS, INC.
STP_005 | Data Enrichment | RMZ |  | 2024-04-02 |  |  | PSR019087 | PSR019087 | PSRLT-2.95-MN-SEAL, ARTICULATED HITCH GROUP, P/N 5K-0983, FRAME AND BODY; FOR CATERPILLAR® ENGINE MODEL C7 MOUNTED ON WHEEL LOADER MODEL 950H | PSRLT-2.95-MN-SEAL, ARTICULATED HITCH GROUP, P/N 5K-0983, FRAME AND BODY; FOR CATERPILLAR® ENGINE MODEL C7 MOUNTED ON WHEEL LOADER MODEL 950H | 5K-0983 | CATERPILLAR | HB | HIGHLAND TRACTOR PARTS, INC.
STP_005 | Data Enrichment | RMZ |  | 2024-04-02 |  |  | PSR014772 | PSR014772 | PSRLT-3.14-MN-SEAL, OIL, DOUBLE LIP, INSIDE DIAMETER: 100MM, OUTSIDE DIAMETER: 125MM, THICKNESS: 13MM, LIP MATERIAL: RUBBER, NBR, SEAL RIM MATERIAL: RUBBER COATED OUTER SHELL, FOR CATERPILLAR FORKLIFT MODEL DP60, ADDITIONAL FEATUR | PSRLT-3.14-MN-SEAL, OIL, DOUBLE LIP, INSIDE DIAMETER: 100MM, OUTSIDE DIAMETER: 125MM, THICKNESS: 13MM, LIP MATERIAL: RUBBER, NBR, SEAL RIM MATERIAL: RUBBER COATED OUTER SHELL, FOR CATERPILLAR FORKLIFT MODEL DP60, ADDITIONAL FEATURE: WITH SPRING FITTED | - | CATERPILLAR | HB | HIGHLAND TRACTOR PARTS, INC.
STP_005 | Data Enrichment | RMZ |  | 2024-04-02 |  |  | PSR160147 | PSR160147 | PSRLT-3.16-MN-SEAL, PISTON, P/N UHP-50, SIZE 40 MM X 50 MM X 6.5 MM, MATERIAL: THERMOPLASTIC POLYURETHANE, COLOR: GREEN, ELASTOLLAN NO. E9625UH, MANUFACTURER: NIPPON VALQUA IND., LTD., JAPAN. | PSRLT-3.16-MN-SEAL, PISTON, P/N UHP-50, SIZE 40 MM X 50 MM X 6.5 MM, MATERIAL: THERMOPLASTIC POLYURETHANE, COLOR: GREEN, ELASTOLLAN NO. E9625UH, MANUFACTURER: NIPPON VALQUA IND., LTD., JAPAN. |  |  | HB | AIR-RICH INDUSTRIAL SYSTEMS, INC.
STP_005 | Data Enrichment | RMZ |  | 2024-04-02 |  |  | PSR015895 | PSR015895 | PSRLT-3.17-MN-SEAL, OIL, P/N 3J-0634, TRANSMISSION, TRANSFER DRIVE GROUP, CATERPILLAR WHEEL LOADER MODEL 950H | PSRLT-3.17-MN-SEAL, OIL, P/N 3J-0634, TRANSMISSION, TRANSFER DRIVE GROUP, CATERPILLAR WHEEL LOADER MODEL 950H | P/N 3J-0634 | CATERPILLAR | HB | MONARK EQUIPMENT CORP.
STP_005 | Data Enrichment | RMZ |  | 2024-04-02 |  |  | PSR022853 | PSR022853 | PSRLT-3.17-MN-SEAL, O-RING, ENGINE, P/N 3H-2652, TRANSMISSION ARRANGEMENT; FOR CATERPILLAR® ENGINE MODEL C7 MOUNTED ON MODEL 950H WHEEL LOADER J5J / JAD SERIES | PSRLT-3.17-MN-SEAL, O-RING, ENGINE, P/N 3H-2652, TRANSMISSION ARRANGEMENT; FOR CATERPILLAR® ENGINE MODEL C7 MOUNTED ON MODEL 950H WHEEL LOADER J5J / JAD SERIES | 3H-2652 | CATERPILLAR | HB | MONARK EQUIPMENT CORP.
STP_005 | Data Enrichment | RMZ |  | 2024-04-02 |  |  | PSR022854 | PSR022854 | PSRLT-3.17-MN-SEAL, O-RING, ENGINE, P/N 8H-7521, TRANSMISSION ARRANGEMENT; FOR CATERPILLAR® ENGINE MODEL C7 MOUNTED ON MODEL 950H WHEEL LOADER J5J / JAD SERIES | PSRLT-3.17-MN-SEAL, O-RING, ENGINE, P/N 8H-7521, TRANSMISSION ARRANGEMENT; FOR CATERPILLAR® ENGINE MODEL C7 MOUNTED ON MODEL 950H WHEEL LOADER J5J / JAD SERIES | 8H-7521 | CATERPILLAR | HB | MONARK EQUIPMENT CORP.
STP_005 | Data Enrichment | RMZ |  | 2024-04-02 |  |  | PSR043371 | PSR043371 | PSRLT-3.2-MN-SEAL, VALVE COVER, P/N 256-7704, ENGINE ARRANGEMENT; FOR CATERPILLAR 320D2 HYRAULIC EXCAVATOR SERIAL NO. YEA00440 | PSRLT-3.2-MN-SEAL, VALVE COVER, P/N 256-7704, ENGINE ARRANGEMENT; FOR CATERPILLAR 320D2 HYRAULIC EXCAVATOR SERIAL NO. YEA00440 | P/N 256-7704 | CATERPILLAR | HB | HIGHLAND TRACTOR PARTS, INC.
STP_005 | Data Enrichment | RMZ |  | 2024-04-02 |  |  | PSR202470 | PSR202470 | PSRLT-3.57-MN-SEAL, DUST, TIE ROD, REAR AXLE, P/N 92044-01100, CATERPILLAR FORKLIFT MODEL DP60 | PSRLT-3.57-MN-SEAL, DUST, TIE ROD, REAR AXLE, P/N 92044-01100, CATERPILLAR FORKLIFT MODEL DP60 | P/N 92044-01100 | CATERPILLAR | HB | MONARK EQUIPMENT CORP.
STP_005 | Data Enrichment | RMZ |  | 2024-04-02 |  |  | PSR938450 | PSR938450 | PSRLT-3.78-MN-SEAL, AFMKT, URE, ADH, 0.50, 1.00W 20FT, P/N 1015179, HOPPER FILTER BAGS GRP, FOR STREET SWEEPER TENNANT STREET SWEEPER SENTINEL MODEL 331000 | PSRLT-3.78-MN-SEAL, AFMKT, URE, ADH, 0.50, 1.00W 20FT, P/N 1015179, HOPPER FILTER BAGS GRP, FOR STREET SWEEPER TENNANT STREET SWEEPER SENTINEL MODEL 331000 | P/N 1015179 | TENNANT STREET SWEEPER SENTINEL MODEL 331000 | HB | MACONDRAY PHILIPPINES CO INC
STP_005 | Data Enrichment | RMZ |  | 2024-04-02 |  |  | PSR025766 | PSR025766 | PSRLT-3.82-MN-SEAL, O-RING, P/N 4J-0520, TRANSMISSION ARRANGEMENT; FOR CATERPILLAR® ENGINE MODEL C7 MOUNTED ON MODEL 950H WHEEL LOADER J5J / JAD SERIES | PSRLT-3.82-MN-SEAL, O-RING, P/N 4J-0520, TRANSMISSION ARRANGEMENT; FOR CATERPILLAR® ENGINE MODEL C7 MOUNTED ON MODEL 950H WHEEL LOADER J5J / JAD SERIES | 4J-0520 | CATERPILLAR | HB | MONARK EQUIPMENT CORP.
STP_005 | Data Enrichment | RMZ |  | 2024-04-02 |  |  | PSR013017 | PSR013017 | PSRLT-4.09-MN-SEAL, OIL, DOUBLE LIP, INSIDE DIAMETER: 70MM, OUTSIDE DIAMETER: 95MM, THICKNESS: 13MM, LIP MATERIAL: RUBBER, NBR, SEAL RIM MATERIAL: RUBBER COATED OUTER SHELL, FOR CATERPILLAR FORKLIFT MODEL DP60, ADDITIONAL FEATURE: | PSRLT-4.09-MN-SEAL, OIL, DOUBLE LIP, INSIDE DIAMETER: 70MM, OUTSIDE DIAMETER: 95MM, THICKNESS: 13MM, LIP MATERIAL: RUBBER, NBR, SEAL RIM MATERIAL: RUBBER COATED OUTER SHELL, FOR CATERPILLAR FORKLIFT MODEL DP60, ADDITIONAL FEATURE: WITH SPRING FITTED |  | CATERPILLAR | HB | MONARK EQUIPMENT CORP.
STP_005 | Data Enrichment | RMZ |  | 2024-04-02 |  |  | PSR021589 | PSR021589 | PSRLT-4.11-MN-SEAL, HYDRAULIC LINES, P/N 1P-3703; FOR CATERPILLAR WHEEL LOADER MODEL 950H | PSRLT-4.11-MN-SEAL, HYDRAULIC LINES, P/N 1P-3703; FOR CATERPILLAR WHEEL LOADER MODEL 950H | 1P-3703 | CATERPILLAR | HB | HIGHLAND TRACTOR PARTS, INC.
STP_005 | Data Enrichment | RMZ |  | 2024-04-02 |  |  | PSR943826 | PSR943826 | PSRLT-4.1-MN-SEAL, LIP, 2.25", P/N 31A, SIZE: 2 X 1-10, MATERIAL: 316S/T40 ; TURCON, MEDIUM: ELECTROLYTE, MAKER: A. R. WILFLEY AND SONS, INC. | PSRLT-4.1-MN-SEAL, LIP, 2.25", P/N 31A, SIZE: 2 X 1-10, MATERIAL: 316S/T40 ; TURCON, MEDIUM: ELECTROLYTE, MAKER: A. R. WILFLEY AND SONS, INC. | P/N 31A | WILFLEY A R AND SONS | HB | A. R. WILFLEY AND SONS, INC.
STP_005 | Data Enrichment | RMZ |  | 2024-04-02 |  |  | PSR158812 | PSR158812 | PSRLT-4.29-MN-SEAL, OIL, DOUBLE LIP, INSIDE DIAMETER: 160MM, OUTSIDE DIAMETER: 190MM, THICKNESS: 16MM, LIP MATERIAL: RUBBER, NBR, SEAL RIM MATERIAL: RUBBER COATED OUTER SHELL, ADDITIONAL FEATURE: WITH SPRING FITTED | PSRLT-4.29-MN-SEAL, OIL, DOUBLE LIP, INSIDE DIAMETER: 160MM, OUTSIDE DIAMETER: 190MM, THICKNESS: 16MM, LIP MATERIAL: RUBBER, NBR, SEAL RIM MATERIAL: RUBBER COATED OUTER SHELL, ADDITIONAL FEATURE: WITH SPRING FITTED |  |  | HB | ALDREI TRADING
STP_005 | Data Enrichment | RMZ |  | 2024-04-02 |  |  | PSR160018 | PSR160018 | PSRLT-4.54-MN-SEAL, ROD, UHR-45, MATERIAL: THERMOPLASTIC POLYURETHANE, ELASTOLLA NO. E9625UH, MANUFACTURER: NIPPON VALQUA IND., LTD., JAPAN. | PSRLT-4.54-MN-SEAL, ROD, UHR-45, MATERIAL: THERMOPLASTIC POLYURETHANE, ELASTOLLA NO. E9625UH, MANUFACTURER: NIPPON VALQUA IND., LTD., JAPAN. |  |  | HB | FUJI TRADING CO., LTD.
STP_005 | Data Enrichment | RMZ |  | 2024-04-02 |  |  | PSR200003 | PSR200003 | PSRLT-4.59-MN-SEAL, OIL, INNER, P/N 40227-90012, FRONT AXLE GROUP; FOR NISSAN BUS MODEL PKB212N | PSRLT-4.59-MN-SEAL, OIL, INNER, P/N 40227-90012, FRONT AXLE GROUP; FOR NISSAN BUS MODEL PKB212N |  |  | HB | COLUMBIAN MOTORS CORPORATION
STP_005 | Data Enrichment | RMZ |  | 2024-04-02 |  |  | PSR020519 | PSR020519 | PSRLT-4.65-MN-SEAL, STEEL STRAPPING, GALVANIZED, 2-1/4 LONG, STRAP WIDTH: 1-1/4, THREAD-ON/CLOSEDTYPE, DOUBLE NOTCH JOINT, HEAVY DUTY | PSRLT-4.65-MN-SEAL, STEEL STRAPPING, GALVANIZED, 2-1/4 LONG, STRAP WIDTH: 1-1/4, THREAD-ON/CLOSEDTYPE, DOUBLE NOTCH JOINT, HEAVY DUTY |  |  | HB | RICKMARK INDUSTRIAL SALES
STP_005 | Data Enrichment | RMZ |  | 2024-04-02 |  |  | PSR941586 | PSR941586 | PSRLT-4.91-MN-SEAL, MECHANICAL, 53MM, PAC SEAL 192, PN: P192BMO53Q1Q2VGG, MFR: FLOWSERVE | PSRLT-4.91-MN-SEAL, MECHANICAL, 53MM, PAC SEAL 192, PN: P192BMO53Q1Q2VGG, MFR: FLOWSERVE | P192BMO53Q1Q2VGG | FLOWSERVE | HB | HIDROMAC PHILIPPINES, INCORPORATED
STP_005 | Data Enrichment | RMZ |  | 2024-04-02 |  |  | PSR020141 | PSR020141 | PSRLT-5.01-MN-SEAL, DUST, KNUCKLE, REAR AXLE, P/N 91E43-11300, STEERING SYSTEM; FOR CATERPILLAR FORKLIFT MODEL DP30 | PSRLT-5.01-MN-SEAL, DUST, KNUCKLE, REAR AXLE, P/N 91E43-11300, STEERING SYSTEM; FOR CATERPILLAR FORKLIFT MODEL DP30 | 91E43-11300 | CATERPILLAR | HB | MONARK EQUIPMENT CORP.
STP_005 | Data Enrichment | RMZ |  | 2024-04-02 |  |  | PSR936197 | PSR936197 | PSRLT-5.33-MN-SEAL, OIL, BEARING, OUTBOARD, P/N 76, FOR "WILFLEY" PUMP MODEL A7, SIZE 1.5 X 1-6, SERIAL A703434, MAKER: A. R. WILFLEY AND SONS, INC. | PSRLT-5.33-MN-SEAL, OIL, BEARING, OUTBOARD, P/N 76, FOR "WILFLEY" PUMP MODEL A7, SIZE 1.5 X 1-6, SERIAL A703434, MAKER: A. R. WILFLEY AND SONS, INC. | 76 | WILFLEY A R AND SONS | HB | A. R. WILFLEY AND SONS, INC.
STP_005 | Data Enrichment | RMZ |  | 2024-04-02 |  |  | PSR039466 | PSR039466 | PSRLT-5.3-MN-SEAL, DUST, METAL SHELL, RECOIL CYLINDER, 85 MM I.D., TRACK GROUP; FOR YUCHAI HYDRAULIC EXCAVATOR MODEL YC210LC-8, SERIAL NO. 8830100983 | PSRLT-5.3-MN-SEAL, DUST, METAL SHELL, RECOIL CYLINDER, 85 MM I.D., TRACK GROUP; FOR YUCHAI HYDRAULIC EXCAVATOR MODEL YC210LC-8, SERIAL NO. 8830100983 |  |  | HB | GENERAL EXPORTATION (H.K.) CO., LTD.
STP_005 | Data Enrichment | RMZ |  | 2024-04-02 |  |  | PSR157384 | PSR157384 | PSRLT-5.41-MN-SEAL, OIL, DOUBLE LIP, INSIDE DIAMETER: 120MM, OUTSIDE DIAMETER: 150MM, THICKNESS: 12MM, LIP MATERIAL: RUBBER, NBR, SEAL RIM MATERIAL: RUBBER COATED OUTER SHELL, ADDITIONAL FEATURE: WITH SPRING FITTED | PSRLT-5.41-MN-SEAL, OIL, DOUBLE LIP, INSIDE DIAMETER: 120MM, OUTSIDE DIAMETER: 150MM, THICKNESS: 12MM, LIP MATERIAL: RUBBER, NBR, SEAL RIM MATERIAL: RUBBER COATED OUTER SHELL, ADDITIONAL FEATURE: WITH SPRING FITTED |  |  | HB | ALDREI TRADING
STP_005 | Data Enrichment | RMZ |  | 2024-04-02 |  |  | PSR016993 | PSR016993 | PSRLT-5.54-MN-SEAL, SPROCKET HUB, P/N 1008021, CONVEYOR DRIVE GROUP, TENNANT STREET SWEEPER SENTINEL MODEL 331000 | PSRLT-5.54-MN-SEAL, SPROCKET HUB, P/N 1008021, CONVEYOR DRIVE GROUP, TENNANT STREET SWEEPER SENTINEL MODEL 331000 | 1008021 | TENNANT STREET SWEEPER SENTINEL MODEL 331000 | HB
STP_005 | Data Enrichment | RMZ |  | 2024-04-02 |  |  | PSR945126 | PSR945126 | PSRLT-5.55-MN-SEAL, CARTRIDGE, SIZE: 6 X 4-10, P/N: 26, MATERIAL: WCD4, MEDIUM: ELECTROLYTE, MAKER: A. R. WILFLEY AND SONS, INC. | PSRLT-5.55-MN-SEAL, CARTRIDGE, SIZE: 6 X 4-10, P/N: 26, MATERIAL: WCD4, MEDIUM: ELECTROLYTE, MAKER: A. R. WILFLEY AND SONS, INC. | 26 | WILFLEY A R AND SONS | HB | A. R. WILFLEY AND SONS, INC.
STP_005 | Data Enrichment | RMZ |  | 2024-04-02 |  |  | PSR945130 | PSR945130 | PSRLT-5.55-MN-SEAL, LIP, SIZE: 6 X 4-10, 2.25", P/N: 31A, SIZE: 6 X 4-10, MATERIAL: 316S/T40, MEDIUM: ELECTROLYTE, MAKER: A. R. WILFLEY AND SONS, INC. | PSRLT-5.55-MN-SEAL, LIP, SIZE: 6 X 4-10, 2.25", P/N: 31A, SIZE: 6 X 4-10, MATERIAL: 316S/T40, MEDIUM: ELECTROLYTE, MAKER: A. R. WILFLEY AND SONS, INC. | P/N: 31A | WILFLEY A R AND SONS | HB | A. R. WILFLEY AND SONS, INC.
STP_005 | Data Enrichment | RMZ |  | 2024-04-02 |  |  | PSR051285 | PSR051285 | PSRLT-5.58-MN-SEAL, SECURITY, PULL-TIGHT GALVANIZED STEEL CABLE, 1.8 MM CABLE DIAMETER, 12 INCHES LENGTH, HIGH STRENGTH, FOR COPPER TELLURIDE DRUM | PSRLT-5.58-MN-SEAL, SECURITY, PULL-TIGHT GALVANIZED STEEL CABLE, 1.8 MM CABLE DIAMETER, 12 INCHES LENGTH, HIGH STRENGTH, FOR COPPER TELLURIDE DRUM |  |  | HB | GOLD VEGA ENTERPRISES
STP_005 | Data Enrichment | RMZ |  | 2024-04-02 |  |  | PSR053912 | PSR053912 | PSRLT-5.69-MN-SEAL, B5000, P/N 0047-0022, FOR ESSA LM5 MACHINE, MFR: FLSMIDTH | PSRLT-5.69-MN-SEAL, B5000, P/N 0047-0022, FOR ESSA LM5 MACHINE, MFR: FLSMIDTH |  |  | HB | FLSMIDTH (THAILAND) CO. LTD.
STP_005 | Data Enrichment | RMZ |  | 2024-04-02 |  |  | PSR159875 | PSR159875 | PSRLT-5.7-MN-SEAL, ROD, UHR-28, SIZE 28 MM X 35.5 MM X 5.2 MM, MATERIAL: THERMOPLASTIC POLYURETHANE, COLOR: GREEN, ELASTOLLAN NO. E9625UH, MANUFACTURER: NIPPON VALQUA IND., LTD., JAPAN. OR EQUIVALENT | PSRLT-5.7-MN-SEAL, ROD, UHR-28, SIZE 28 MM X 35.5 MM X 5.2 MM, MATERIAL: THERMOPLASTIC POLYURETHANE, COLOR: GREEN, ELASTOLLAN NO. E9625UH, MANUFACTURER: NIPPON VALQUA IND., LTD., JAPAN. OR EQUIVALENT |  |  | HB | FUJI TRADING CO., LTD.
STP_005 | Data Enrichment | RMZ |  | 2024-04-02 |  |  | PSR054481 | PSR054481 | PSRLT-5.96-MN-SEAL, ADJUSTABLE STRAP, MODEL: PULL GRIP 3 SEAL, P/N PR05512, COLOR: RED, HIGHY RESISTANT, EASY TO-USE SEAL, FEATURES: POLYPROPYLENE MATERIAL, SELF LOCKING PLASTIC SEAL, DOUBLE WALL LOCKING CHAMBER PROTECTS LOCKING M | PSRLT-5.96-MN-SEAL, ADJUSTABLE STRAP, MODEL: PULL GRIP 3 SEAL, P/N PR05512, COLOR: RED, HIGHY RESISTANT, EASY TO-USE SEAL, FEATURES: POLYPROPYLENE MATERIAL, SELF LOCKING PLASTIC SEAL, DOUBLE WALL LOCKING CHAMBER PROTECTS LOCKING MECHANISM FROM TAMPERING ~ SERIAL NUMBERED, DIMENSIONS: TOTAL LENGHT: 279MM, FLAG LENGTH: 54MM, FLAG WIDTH: 21.9MM, STRAP LENGHT: 223MM, STRAP WIDTH: 2.25MM, STRAP HEIGHT: 2.65MM, CAN BE USED FOR A WIDE RANGE OF APPLICATIONS: BAGS, SACKS, SUITCASES, CATERING CUPBOARDS, TANKS, ETC., PACKAGING: 1000 UNITS PER CARTON AT 10 SEALS PER MAT, BRAND: HARCOR | P/N PR05512 | HARCOR | HB
STP_005 | Data Enrichment | RMZ |  | 2024-04-02 |  |  | PSR022792 | PSR022792 | PSRLT-5.97-MN-SEAL, O-RING, CRANKCASE BREATHER, P/N 8H-2046, ENGINE ARRANGEMENT; FOR CATERPILLAR® ENGINE MODEL C7 MOUNTED ON MODEL 950H WHEEL LOADER J5J / JAD SERIES | PSRLT-5.97-MN-SEAL, O-RING, CRANKCASE BREATHER, P/N 8H-2046, ENGINE ARRANGEMENT; FOR CATERPILLAR® ENGINE MODEL C7 MOUNTED ON MODEL 950H WHEEL LOADER J5J / JAD SERIES | 8H-2046 | CATERPILLAR | HB
STP_005 | Data Enrichment | RMZ |  | 2024-04-02 |  |  | PSR104739 | PSR104739 | PSRLT-6.14-MN-SEAL, PISTON, CYLINDER, REAR, P/N 44112-90017, WHEEL BRAKE GROUP; FOR NISSAN BUS MODEL PKB212N | PSRLT-6.14-MN-SEAL, PISTON, CYLINDER, REAR, P/N 44112-90017, WHEEL BRAKE GROUP; FOR NISSAN BUS MODEL PKB212N |  |  | HB | COLUMBIAN MOTORS CORPORATION
STP_005 | Data Enrichment | RMZ |  | 2024-04-02 |  |  | PSR944486 | PSR944486 | PSRLT-6.24-MN-SEAL, LIP, 2.63", HC/T25, P/N 31A, SIZE: 4 X 3-13, MEDIUM: SELENIUM, MFR: A. R. WILFLEY AND SONS, INC. | PSRLT-6.24-MN-SEAL, LIP, 2.63", HC/T25, P/N 31A, SIZE: 4 X 3-13, MEDIUM: SELENIUM, MFR: A. R. WILFLEY AND SONS, INC. |  |  | HB | A. R. WILFLEY AND SONS, INC.
STP_005 | Data Enrichment | RMZ |  | 2024-04-02 |  |  | PSR022850 | PSR022850 | PSRLT-6.34-MN-SEAL, O-RING, ENGINE, P/N 1H-9696, ENGINE ARRANGEMENT; FOR CATERPILLAR® ENGINE MODEL C7 MOUNTED ON MODEL 950H WHEEL LOADER J5J / JAD SERIES | PSRLT-6.34-MN-SEAL, O-RING, ENGINE, P/N 1H-9696, ENGINE ARRANGEMENT; FOR CATERPILLAR® ENGINE MODEL C7 MOUNTED ON MODEL 950H WHEEL LOADER J5J / JAD SERIES | 1H-9696 | CATERPILLAR | HB | MONARK EQUIPMENT CORP.
STP_005 | Data Enrichment | RMZ |  | 2024-04-02 |  |  | PSR047446 | PSR047446 | PSRLT-6.47-MN-SEAL, OIL, DOUBLE LIP, INSIDE DIAMETER: 32MM, OUTSIDE DIAMETER: 48MM, THICKNESS: 8MM, LIP MATERIAL: RUBBER, NBR, SEAL RIM MATERIAL: RUBBER COATED OUTER SHELL, ADDITIONAL FEATURE: WITH SPRING FITTED | PSRLT-6.47-MN-SEAL, OIL, DOUBLE LIP, INSIDE DIAMETER: 32MM, OUTSIDE DIAMETER: 48MM, THICKNESS: 8MM, LIP MATERIAL: RUBBER, NBR, SEAL RIM MATERIAL: RUBBER COATED OUTER SHELL, ADDITIONAL FEATURE: WITH SPRING FITTED |  |  | HB | FUJI TRADING CO., LTD.
STP_005 | Data Enrichment | RMZ |  | 2024-04-02 |  |  | PSR946659 | PSR946659 | PSRLT-6.65-MN-SEAL, OIL, DOUBLE LIP, INSIDE DIAMETER: 50 MM, OUTSIDE DIAMETER: 65 MM, THICKNESS: 8 MM, SPRING FITTED, LIP MATERIAL: RUBBER, NBR, SEAL RIM MATERIAL: RUBBER COATED OUTER SHELL | PSRLT-6.65-MN-SEAL, OIL, DOUBLE LIP, INSIDE DIAMETER: 50 MM, OUTSIDE DIAMETER: 65 MM, THICKNESS: 8 MM, SPRING FITTED, LIP MATERIAL: RUBBER, NBR, SEAL RIM MATERIAL: RUBBER COATED OUTER SHELL |  |  | HB | ALDREI TRADING
STP_005 | Data Enrichment | RMZ |  | 2024-04-02 |  |  | PSR045037 | PSR045037 | PSRLT-7.72-MN-SEAL, OIL, DOUBLE LIP, INSIDE DIAMETER: 100MM, OUTSIDE DIAMETER: 130MM, THICKNESS: 12MM, LIP MATERIAL: RUBBER, NBR, SEAL RIM MATERIAL: RUBBER COATED OUTER SHELL, FOR AIR LOCK FEEDER, KUMERA STEAM DRYER | PSRLT-7.72-MN-SEAL, OIL, DOUBLE LIP, INSIDE DIAMETER: 100MM, OUTSIDE DIAMETER: 130MM, THICKNESS: 12MM, LIP MATERIAL: RUBBER, NBR, SEAL RIM MATERIAL: RUBBER COATED OUTER SHELL, FOR AIR LOCK FEEDER, KUMERA STEAM DRYER, MFR: KUMERA, ADDITIONAL FEATURE: WITH SPRING FITTED; SEAL STANDARD: DIN 3760 |  |  | HB | KUMERA CORPORATION
STP_005 | Data Enrichment | RMZ |  | 2024-04-02 |  |  | PSR045034 | PSR045034 | PSRLT-7.72-MN-SEAL, OIL, DOUBLE LIP, INSIDE DIAMETER: 110MM, OUTSIDE DIAMETER: 140MM, THICKNESS: 13MM, LIP MATERIAL: RUBBER, NBR, SEAL RIM MATERIAL: RUBBER COATED OUTER SHELL, FOR AIR LOCK FEEDER, KUMERA STEAM DRYER, MFR: KUMERA, | PSRLT-7.72-MN-SEAL, OIL, DOUBLE LIP, INSIDE DIAMETER: 110MM, OUTSIDE DIAMETER: 140MM, THICKNESS: 13MM, LIP MATERIAL: RUBBER, NBR, SEAL RIM MATERIAL: RUBBER COATED OUTER SHELL, FOR AIR LOCK FEEDER, KUMERA STEAM DRYER, MFR: KUMERA, ADDITIONAL FEATURE: WITH SPRING FITTED; SEAL STANDARD: DIN 3760 |  |  | HB | KUMERA CORPORATION
STP_005 | Data Enrichment | RMZ |  | 2024-04-02 |  |  | PSR010175 | PSR010175 | PSRLT-8.06-MN-SEAL, STEEL STRAPPING, P/N 005269, MODEL 114P, PUSH TYPE, MATERIAL: STEEL; SEAL LENGTH: 2.2 (55.9 MM); SEAL GAUGE: 0.030, STRAP SIZE: 1-1/4 (31.8 MM); DOUBLE NOTCH: PASAR LOGO PRINT NEED TO BE ADVISED, BRAND: SIGNODE | PSRLT-8.06-MN-SEAL, STEEL STRAPPING, P/N 005269, MODEL 114P, PUSH TYPE, MATERIAL: STEEL; SEAL LENGTH: 2.2 (55.9 MM); SEAL GAUGE: 0.030, STRAP SIZE: 1-1/4 (31.8 MM); DOUBLE NOTCH: PASAR LOGO PRINT NEED TO BE ADVISED, BRAND: SIGNODE |  |  | HB
STP_005 | Data Enrichment | RMZ |  | 2024-04-02 |  |  | PSR073741 | PSR073741 | PSRLT-8.27-MN-SEAL, DUST, DHS-28, SIZE: 28 MM X 36 MM X 4.5 MM, MATERIAL: THERMOPLASTIC POLYURETHANE, COLOR: GREEN, MAKER: NIPPON VALQUA IND., LTD., JAPAN | PSRLT-8.27-MN-SEAL, DUST, DHS-28, SIZE: 28 MM X 36 MM X 4.5 MM, MATERIAL: THERMOPLASTIC POLYURETHANE, COLOR: GREEN, MAKER: NIPPON VALQUA IND., LTD., JAPAN |  |  | HB | FUJI TRADING CO., LTD.
STP_005 | Data Enrichment | RMZ |  | 2024-04-02 |  |  | PSR045904 | PSR045904 | PSRLT-8.2-MN-SEAL, INSERT, P/N 443, MATERIAL: UHMW-PE, IDENTIFICATION NO.: 443B30373PEH019; FOR CHEMICAL PUMP TYPE: NEPO, SIZE: 200-150-250, SERIAL NO. 12.0721/1-3, MFR: WERNERT PUMPEN GMBH, GERMANY | PSRLT-8.2-MN-SEAL, INSERT, P/N 443, MATERIAL: UHMW-PE, IDENTIFICATION NO.: 443B30373PEH019; FOR CHEMICAL PUMP TYPE: NEPO, SIZE: 200-150-250, SERIAL NO. 12.0721/1-3, MFR: WERNERT PUMPEN GMBH, GERMANY |  |  | HB | WERNERT - PUMPEN GMBH
STP_005 | Data Enrichment | RMZ |  | 2024-04-02 |  |  | PSR046753 | PSR046753 | PSRLT-8.65-MN-SEAL, OIL, DOUBLE LIP, INSIDE DIAMETER: 104MM, OUTSIDE DIAMETER: 139MM, THICKNESS: 13MM, LIP MATERIAL: RUBBER, NBR, SEAL RIM MATERIAL: METAL OUTER SHELL, FOR ISUZU TRUCK CHASSIS NO. NKR66E-7491851 ENGINE NO. 4HF1-448 | PSRLT-8.65-MN-SEAL, OIL, DOUBLE LIP, INSIDE DIAMETER: 104MM, OUTSIDE DIAMETER: 139MM, THICKNESS: 13MM, LIP MATERIAL: RUBBER, NBR, SEAL RIM MATERIAL: METAL OUTER SHELL, FOR ISUZU TRUCK CHASSIS NO. NKR66E-7491851 ENGINE NO. 4HF1-448884, ADDITIONAL FEATURE: WITH SPRING FITTED | ENGINE NO. 4HF1-448884 | ISUZU | HB | ISUZU CEBU, INCORPORATED
STP_005 | Data Enrichment | RMZ |  | 2024-04-02 |  |  | PSR943672 | PSR943672 | PSRLT-9.04-MN-SEAL, LIP, P/N 31A, SIZE: 3 X 2-13, MATERIAL: 316S/T40, MEDIUM: ELECTROLYTE, MAKER: A. R. WILFLEY AND SONS, INC., | PSRLT-9.04-MN-SEAL, LIP, P/N 31A, SIZE: 3 X 2-13, MATERIAL: 316S/T40, MEDIUM: ELECTROLYTE, MAKER: A. R. WILFLEY AND SONS, INC., | 31A | WILFLEY A R AND SONS | HB | A. R. WILFLEY AND SONS, INC.
STP_005 | Data Enrichment | RMZ |  | 2024-04-02 |  |  | PSR437294 | PSR437294 | PSRLT-9.12-MN-SEAL, OIL, DOUBLE LIP, INSIDE DIAMETER: 68MM, OUTSIDE DIAMETER: 50MM, THICKNESS: 9MM, LIP MATERIAL: RUBBER, NBR, SEAL RIM MATERIAL: METAL OUTER SHELL, FOR HV-J28 POWER PACK MODEL AJ41P, MODEL AJ41-2FO3N4E2.4-25.1, MAKER: NIHON | PSRLT-9.12-MN-SEAL, OIL, DOUBLE LIP, INSIDE DIAMETER: 68MM, OUTSIDE DIAMETER: 50MM, THICKNESS: 9MM, LIP MATERIAL: RUBBER, NBR, SEAL RIM MATERIAL: METAL OUTER SHELL, FOR HV-J28 POWER PACK MODEL AJ41P, MODEL AJ41-2FO3N4E2.4-25.1, MAKER: NIHON |  |  | HB | MESCO, INC.
STP_005 | Data Enrichment | RMZ |  | 2024-04-02 |  |  | PSR942399 | PSR942399 | SEAL, AIR CLEANER, P/N 340-1455, MOUNTING GP-AIR CLEANER; FOR CATERPILLAR FRONT END LOADER MODEL 950L SERIAL NO. LXX10396 WITH ENGINE MODEL C7.1 | SEAL, AIR CLEANER, P/N 340-1455, MOUNTING GP-AIR CLEANER; FOR CATERPILLAR FRONT END LOADER MODEL 950L SERIAL NO. LXX10396 WITH ENGINE MODEL C7.1 | 340-1455 | CATERPILLAR | HB | MONARK EQUIPMENT CORP.
STP_005 | Data Enrichment | RMZ |  | 2024-04-02 |  |  | PSR951810 | PSR951810 | SEAL, ANTI-TAMPER, KNUCKLE, FRONT, DRIVE AXLE, P/N 20467758, STEERING SYSTEM, FOR VOLVO DUMP TRUCK ENGINE MODEL: FMX460 84 RIGID, SERIAL NUMBER: YV2XSS0G7LA864372, MFR:VOLVO | SEAL, ANTI-TAMPER, KNUCKLE, FRONT, DRIVE AXLE, P/N 20467758, STEERING SYSTEM, FOR VOLVO DUMP TRUCK ENGINE MODEL: FMX460 84 RIGID, SERIAL NUMBER: YV2XSS0G7LA864372, MFR:VOLVO | 20467758 | VOLVO | EX
STP_005 | Data Enrichment | RMZ |  | 2024-04-02 |  |  | PSR057853 | PSR057853 | SEAL, B50, P/N 0047-0049, INTENDED FOR LM1 & LM5 PULVERIZER, MFR: FLSMIDTH. | SEAL, B50, P/N 0047-0049, INTENDED FOR LM1 & LM5 PULVERIZER, MFR: FLSMIDTH. |  |  | EX
STP_005 | Data Enrichment | RMZ |  | 2024-04-02 |  |  | PSR055279 | PSR055279 | SEAL, BACK-UP, WITH O-RING, P/N 28, FOR WILFLEY PUMP MODEL A7, SIZE 6 x 4-10, SERIAL NO. A703396, MAKER: A. R. WILFLEY AND SONS, INC | SEAL, BACK-UP, WITH O-RING, P/N 28, FOR WILFLEY PUMP MODEL A7, SIZE 6 x 4-10, SERIAL NO. A703396, MAKER: A. R. WILFLEY AND SONS, INC | 28 | WILFLEY A R AND SONS | HB
STP_005 | Data Enrichment | RMZ |  | 2024-04-02 |  |  | PSR041673 | PSR041673 | SEAL, BEARING, P/N DD089-10S10, POSITION NO.: 18, REFERENCE DWG NO.: A588617; FOR BEARING ASSY. OF NEW FEED PUMP (WARMAN CENTRIFUGAL SLURRY PUMP), MFR: WEIR MINERALS | SEAL, BEARING, P/N DD089-10S10, POSITION NO.: 18, REFERENCE DWG NO.: A588617; FOR BEARING ASSY. OF NEW FEED PUMP (WARMAN CENTRIFUGAL SLURRY PUMP), MFR: WEIR MINERALS |  |  | HB | WEIR MINERALS AUSTRALIA LTD.
STP_005 | Data Enrichment | RMZ |  | 2024-04-02 |  |  | PSR944057 | PSR944057 | SEAL, BEARING, POSITION NO. 421, MATERIAL: NITRILE, FOR CERAMIC BACKWASH PUMP (ISO125-100-200), MFR: KSB AUSTRALIA | SEAL, BEARING, POSITION NO. 421, MATERIAL: NITRILE, FOR CERAMIC BACKWASH PUMP (ISO125-100-200), MFR: KSB AUSTRALIA |  |  | EX
STP_005 | Data Enrichment | RMZ |  | 2024-04-02 |  |  | PSR946257 | PSR946257 | SEAl, BUFFER, 140 MM BORE X 800 MM STROKE, RH, P/N 170-9844, RH HYDRAULIC LIFT CYLINDER HEAD SEAL ARRAGEMENT, FOR CATERPILLAR FRONT END LOADER MODEL 950L SERIAL NO. LXX10396 WITH ENGINE MODEL C7.1 | SEAl, BUFFER, 140 MM BORE X 800 MM STROKE, RH, P/N 170-9844, RH HYDRAULIC LIFT CYLINDER HEAD SEAL ARRAGEMENT, FOR CATERPILLAR FRONT END LOADER MODEL 950L SERIAL NO. LXX10396 WITH ENGINE MODEL C7.1 | 170-9844 | CATERPILLAR | EX | MONARK EQUIPMENT CORP.
STP_005 | Data Enrichment | RMZ |  | 2024-04-02 |  |  | PSR023056 | PSR023056 | SEAL, BUSH AND DUST, BODY LUG PRESS, REF | SEAL, BUSH AND DUST, BODY LUG PRESS, REFORMING PRESS, DRAWING NO. B040970-H50901, MFR.: MESCO, FOR ANODE PREPARATION MACHINE | N/A | N/A | EX
STP_005 | Data Enrichment | RMZ |  | 2024-04-02 |  |  | PSR944737 | PSR944737 | SEAL, CARTRIDGE, P/N 26, SIZE: 3 X 1.5-6, MATERIAL: ALLOY 20, MEDIUM: ELECTROLYTE, MAKER: A. R. WILFLEY AND SONS, INC., | SEAL, CARTRIDGE, P/N 26, SIZE: 3 X 1.5-6, MATERIAL: ALLOY 20, MEDIUM: ELECTROLYTE, MAKER: A. R. WILFLEY AND SONS, INC., | 26 | WILFLEY A R AND SONS | HB | A. R. WILFLEY AND SONS, INC.
STP_005 | Data Enrichment | RMZ |  | 2024-04-02 |  |  | PSR950581 | PSR950581 | SEAL, CARTRIDGE, SIZE: 3 X 2-10, P/N: 26, MEDIUM: ELECTROLYTE, MFR: A. R. WILFLEY AND SONS, INC | SEAL, CARTRIDGE, SIZE: 3 X 2-10, P/N: 26, MEDIUM: ELECTROLYTE, MFR: A. R. WILFLEY AND SONS, INC |  |  | HB | A. R. WILFLEY AND SONS, INC.
STP_005 | Data Enrichment | RMZ |  | 2024-04-02 |  |  | PSR950603 | PSR950603 | SEAL, CARTRIDGE, SIZE: 3 X 2-13, P/N: 26, MEDIUM: ELECTROLYTE, MFR: A. R. WILFLEY AND SONS, INC | SEAL, CARTRIDGE, SIZE: 3 X 2-13, P/N: 26, MEDIUM: ELECTROLYTE, MFR: A. R. WILFLEY AND SONS, INC |  |  | HB | A. R. WILFLEY AND SONS, INC.
STP_005 | Data Enrichment | RMZ |  | 2024-04-02 |  |  | PSR105774 | PSR105774 | SEAL, CONNECTOR, P/N 228-7089 (OLD 221-3494), TURBOCHARGER OIL LINES GROUP, AIR INLET AND EXHAUST SYSTEM; FOR ENGINE MODEL C7 MOUNTED ON CATERPILLAR® WHEEL LOADER MODEL 950H | SEAL, CONNECTOR, P/N 228-7089 (OLD 221-3494), TURBOCHARGER OIL LINES GROUP, AIR INLET AND EXHAUST SYSTEM; FOR ENGINE MODEL C7 MOUNTED ON CATERPILLAR® WHEEL LOADER MODEL 950H | 228-7089 | CATERPILLAR | EX
STP_005 | Data Enrichment | RMZ |  | 2024-04-02 |  |  | PSR952191 | PSR952191 | SEAL, COVER VALVE, CYLINDER HEAD, P/N 6V-3831, ENGINE ARRANGEMENT, FOR CATERPILLAR WHEEL LOADER MODEL 950H WITH ENGINE MODEL C7, MFR:CATERPILLAR | SEAL, COVER VALVE, CYLINDER HEAD, P/N 6V-3831, ENGINE ARRANGEMENT, FOR CATERPILLAR WHEEL LOADER MODEL 950H WITH ENGINE MODEL C7, MFR:CATERPILLAR | 6V-3831 | CATERPILLAR | EX
STP_005 | Data Enrichment | RMZ |  | 2024-04-02 |  |  | PSR023621 | PSR023621 | SEAL, COVER, (1 M) FAN, RETURN AIR BLOWE | SEAL, COVER, (1 M) FAN, RETURN AIR BLOWER, AIR CONDITIONER, P/N 5P-5927, CAB COOLING SYSTEM; FOR CATERPILLAR® ENGINE MODEL C7 MOUNTED ON MODEL 950H WHEEL LOADER J5J / JAD SERIES | 5P-5927 | CATERPILLAR | EX
STP_005 | Data Enrichment | RMZ |  | 2024-04-02 |  |  | PSR032539 | PSR032539 | SEAL, CYLINDER BOOM; FOR MCC BAOSTEEL SLAG POT CARRIER MODEL BGC-70B SERIAL NO. BGC-70B-14004 WITH CUMMINS ENGINE MODEL QSM11 NO. 35321838 | SEAL, CYLINDER BOOM; FOR MCC BAOSTEEL SLAG POT CARRIER MODEL BGC-70B SERIAL NO. BGC-70B-14004 WITH CUMMINS ENGINE MODEL QSM11 NO. 35321838 |  |  | HB | MCC BAOSTEEL TECHNOLOGY SERVICES CO., LTD
STP_005 | Data Enrichment | RMZ |  | 2024-04-02 |  |  | PSR032558 | PSR032558 | SEAL, CYLINDER SHUTTER; FOR MCC BAOSTEEL SLAG POT CARRIER MODEL BGC-70B SERIAL NO. BGC-70B-14004 WITH CUMMINS ENGINE MODEL QSM11 NO. 35321838 | SEAL, CYLINDER SHUTTER; FOR MCC BAOSTEEL SLAG POT CARRIER MODEL BGC-70B SERIAL NO. BGC-70B-14004 WITH CUMMINS ENGINE MODEL QSM11 NO. 35321838 |  |  | HB | MCC BAOSTEEL TECHNOLOGY SERVICES CO., LTD
STP_005 | Data Enrichment | RMZ |  | 2024-04-02 |  |  | PSR027084 | PSR027084 | SEAL, DIAPHRAGM, TYPE: PRESSURE GAUGE SCREW, MODEL: SC10-M-0-4 6-2-3-B-1-AE10-1-1, MAXIMUM OPRERATIONG PRESSURE: 6 KG/CM2; MFR: NAGANO KEIKI CO. LTD. | SEAL, DIAPHRAGM, TYPE: PRESSURE GAUGE SCREW, MODEL: SC10-M-0-4 6-2-3-B-1-AE10-1-1, MAXIMUM OPRERATIONG PRESSURE: 6 KG/CM2; MFR: NAGANO KEIKI CO. LTD. |  |  | EX
STP_005 | Data Enrichment | RMZ |  | 2024-04-02 |  |  | PSR046881 | PSR046881 | SEAL, DRAIN PLUG, OIL PAN, P/N 335-7585, ENGINE ARRANGEMENT; FOR TENNANT STREET SWEEPER MODEL 331000 WITH CATERPILLAR ENGINE MODEL C4.4 ARRANGEMENT NO. 44622607 | SEAL, DRAIN PLUG, OIL PAN, P/N 335-7585, ENGINE ARRANGEMENT; FOR TENNANT STREET SWEEPER MODEL 331000 WITH CATERPILLAR ENGINE MODEL C4.4 ARRANGEMENT NO. 44622607 | P/N 335-7585 | TENNANT STREET SWEEPER MODEL 331000 WITH CATERPILLAR ENGINE MODEL C4.4 ARRANGEMENT NO. 44622607 | EX
STP_005 | Data Enrichment | RMZ |  | 2024-04-02 |  |  | PSR951653 | PSR951653 | SEAL, DUST FELT, P/N 17A, MATERIAL: FC20, FOR PRODUCT ACID PUMP TYPE FS-104A, CAPACITY: 65 M3/HR, SPEED: 1770 RPM, REFERENCE MESCO DWG. NO. JM51001, MFR: MAZDA PUMP MFG. CO., LTD., JAPAN | SEAL, DUST FELT, P/N 17A, MATERIAL: FC20, FOR PRODUCT ACID PUMP TYPE FS-104A, CAPACITY: 65 M3/HR, SPEED: 1770 RPM, REFERENCE MESCO DWG. NO. JM51001, MFR: MAZDA PUMP MFG. CO., LTD., JAPAN | P/N: 17A | MAZDA PUMP MFG. CO., LTD., JAPAN | HB | MESCO, INC.
STP_005 | Data Enrichment | RMZ |  | 2024-04-02 |  |  | PSR951654 | PSR951654 | SEAL, DUST FELT, P/N 22A, MATERIAL: FC20, FOR PRODUCT ACID PUMP TYPE FS-104A, CAPACITY: 65 M3/HR, SPEED: 1770 RPM, REFERENCE MESCO DWG. NO. JM51001, MFR: MAZDA PUMP MFG. CO., LTD., JAPAN | SEAL, DUST FELT, P/N 22A, MATERIAL: FC20, FOR PRODUCT ACID PUMP TYPE FS-104A, CAPACITY: 65 M3/HR, SPEED: 1770 RPM, REFERENCE MESCO DWG. NO. JM51001, MFR: MAZDA PUMP MFG. CO., LTD., JAPAN | P/N: 22A | MAZDA PUMP MFG. CO., LTD., JAPAN | HB | MESCO, INC.
STP_005 | Data Enrichment | RMZ |  | 2024-04-02 |  |  | PSR157037 | PSR157037 | SEAL, DUST, DH-120, SIZE: 120.0 MM D, MA | SEAL, DUST, DH-120, SIZE: 120.0 MM D, MATERIAL: THERMOPLASTIC POLYURETHANE, ELASTOLLAN E9625DH, MAKER: NIPPON VALQUA IND., LTD., JAPAN | N/A | N/A | EX
STP_005 | Data Enrichment | RMZ |  | 2024-04-02 |  |  | PSR282584 | PSR282584 | SEAL, DUST, DH-71, MATERIAL: THERMOPLASTIC POLYURETHANE, ELASTOLLAN NO. E9625UH, MANUFACTURER: NIPPON VALQUA IND., LTD., JAPAN. | SEAL, DUST, DH-71, MATERIAL: THERMOPLASTIC POLYURETHANE, ELASTOLLAN NO. E9625UH, MANUFACTURER: NIPPON VALQUA IND., LTD., JAPAN. |  |  | EX
STP_005 | Data Enrichment | RMZ |  | 2024-04-02 |  |  | PSR156881 | PSR156881 | SEAL, DUST, DHS-22.4, MATERIAL: THERMOPLASTIC POLY-URETHANE, COLOR: GREEN, MAKER: NIPPON VALQUA IND., LTD., JAPAN | SEAL, DUST, DHS-22.4, MATERIAL: THERMOPLASTIC POLY-URETHANE, COLOR: GREEN, MAKER: NIPPON VALQUA IND., LTD., JAPAN |  |  | EX | FUJI TRADING CO., LTD.
STP_005 | Data Enrichment | RMZ |  | 2024-04-02 |  |  | PSR026624 | PSR026624 | SEAL, DUST, DSI-TYPE, 35.5 ID X 43.5 OD X 5 > 6.5 MM H, MATERIAL: THERMOPLASTIC POLYURETHANE, BRAND: NOK OR EQUIVALENT, HYDRAULIC BREAKER; FOR HITACHI MINI HYDRAULIC EXCAVATOR MODEL ZX10U-2 WITH SERIAL NO. HCM1MP00E00011967 | SEAL, DUST, DSI-TYPE, 35.5 ID X 43.5 OD X 5 > 6.5 MM H, MATERIAL: THERMOPLASTIC POLYURETHANE, BRAND: NOK OR EQUIVALENT, HYDRAULIC BREAKER; FOR HITACHI MINI HYDRAULIC EXCAVATOR MODEL ZX10U-2 WITH SERIAL NO. HCM1MP00E00011967 | DSI-TYPE | HITACHI | EX | RBER INDUSTRIAL & TRADING CORPORATION
STP_005 | Data Enrichment | RMZ |  | 2024-04-02 |  |  | PSR201170 | PSR201170 | SEAL, DUST, LIFT CYLINDER, P/N 25808-424 | SEAL, DUST, LIFT CYLINDER, P/N 25808-42481, TCM FORKLIFT MODEL FD60Z-8 | N/A | N/A | EX
STP_005 | Data Enrichment | RMZ |  | 2024-04-02 |  |  | PSR029502 | PSR029502 | SEAL, DUST, METAL SHELL, SPRING LOADED, | SEAL, DUST, METAL SHELL, SPRING LOADED, 33 MM I.D X 61 MM O.D X 10 MM THICK, STEERING CYLINDER, STEERING SYSTEM; FOR ISUZU TRUCK MODEL NPN1SF WITH SERIAL NO. NPR71L-7426920 AND ENGINE MODEL KK-1DC-4HG1A | KK-1DC-4HG1A | ISUZU | EX
STP_005 | Data Enrichment | RMZ |  | 2024-04-02 |  |  | PSR102866 | PSR102866 | SEAL, DUST, P/N 371(381)-26, MATERIAL: R | SEAL, DUST, P/N 371(381)-26, MATERIAL: RULON; FOR SLIDING BEARING UNIT OF DOUBLE SUCTION TURBO FAN MODEL #14 FBDB-CNM, SERIAL NO. 4100795, MFR: DENGYOSHA MACHINE WORKS, LTD., JAPAN (MESCO DWG. NO. BM 06005) | N/A | N/A | EX
STP_005 | Data Enrichment | RMZ |  | 2024-04-02 |  |  | PSR043648 | PSR043648 | SEAL, DUST, PIN, P/N 4473084, ARM CYLIND | SEAL, DUST, PIN, P/N 4473084, ARM CYLINDER GROUP; FOR HITACHI MINI HYDRAULIC EXCAVATOR MODEL ZX10U-2, SERIAL NO. NOHCM1MP00E00011967 | 4473084 | HITACHI | EX
STP_005 | Data Enrichment | RMZ |  | 2024-04-02 |  |  | PSR557551 | PSR557551 | SEAL, DUST, SCR-140 | SEAL, DUST, SCR-140 | N/A | N/A | EX
STP_005 | Data Enrichment | RMZ |  | 2024-04-02 |  |  | PSR029880 | PSR029880 | SEAL, DUST, WIPER, P/N 889-0402001, WORK | SEAL, DUST, WIPER, P/N 889-0402001, WORKING IMPLEMENTS GROUP; FOR YUCHAI HYDRAULIC EXCAVATOR MODEL YC210LC-8, SERIAL NO. 8830100983 | N/A | N/A | EX
STP_005 | Data Enrichment | RMZ |  | 2024-04-02 |  |  | PSR030533 | PSR030533 | SEAL, DYNAMIC, K-TYPE, P/N 50FDU-30-K, COMPLETE SET, SHAFT SLEEVE, DIMENSION: 109 X 45 X 25 mm, MATERIAL: Si3N4, STOP RING FOR SHAFT SLEEVE, OIL SEAL (FPM), GASKET FOR IMPELLER & STUFFING BOX (FPM), SPARE CODE: C0504.12.1, WASHER FOR OIL | SEAL, DYNAMIC, K-TYPE, P/N 50FDU-30-K, COMPLETE SET, SHAFT SLEEVE, DIMENSION: 109 X 45 X 25 mm, MATERIAL: Si3N4, STOP RING FOR SHAFT SLEEVE, OIL SEAL (FPM), GASKET FOR IMPELLER & STUFFING BOX (FPM), SPARE CODE: C0504.12.1, WASHER FOR OIL SEAL (UHPE), STOP RING FOR OIL SEAL (UHPE), STUFFING BOX WITH GLAND (FRP), ACID SPLASHER RING (FRP), DRAWING NO.: CN0536DD0504WD1-5; FOR SCENE DELIVERY PUMP, TYPE:50FDU-30-20/30-K Q:20m3/h, MFR: SHUANGDUN ENVIRONMENT TECH. CO.,LTD |  |  | EX | CHINA NERIN ENGINEERING CO., LTD.
STP_005 | Data Enrichment | RMZ |  | 2024-04-02 |  |  | PSR045022 | PSR045022 | SEAL, ENGINE BREATHER, CUMMINS P/N 3042401, ENGINE ARRANGEMENT; FOR MCC BAOSTEEL SLAG POT CARRIER MODEL BGC-70B SERIAL NO. BGC-70B-14004 WITH CUMMINS ENGINE MODEL QSM11 NO. 35321838 | SEAL, ENGINE BREATHER, CUMMINS P/N 3042401, ENGINE ARRANGEMENT; FOR MCC BAOSTEEL SLAG POT CARRIER MODEL BGC-70B SERIAL NO. BGC-70B-14004 WITH CUMMINS ENGINE MODEL QSM11 NO. 35321838 |  |  | HB
STP_005 | Data Enrichment | RMZ |  | 2024-04-02 |  |  | PSR953047 | PSR953047 | SEAL, ENGINE OIL COOLER, P/N 351-8206, ENGINE ARRANGEMENT, FOR CATERPILLAR FRONT END LOADER MODEL 950L SERIAL NO. LXX10396 WITH ENGINE MODEL C7.7, MNFR: CATERPILLAR | SEAL, ENGINE OIL COOLER, P/N 351-8206, ENGINE ARRANGEMENT, FOR CATERPILLAR FRONT END LOADER MODEL 950L SERIAL NO. LXX10396 WITH ENGINE MODEL C7.7, MNFR: CATERPILLAR | 351-8206 | CATERPILLAR | EX
STP_005 | Data Enrichment | RMZ |  | 2024-04-02 |  |  | PSR013486 | PSR013486 | SEAL, EQUALIZER, P/N 123-4003, AXLE HOUSING GROUP, FRONT, CATERPILLAR WHEEL LOADER MODEL 950H | SEAL, EQUALIZER, P/N 123-4003, AXLE HOUSING GROUP, FRONT, CATERPILLAR WHEEL LOADER MODEL 950H | 123-4003 | CATERPILLAR | HB | MONARK EQUIPMENT CORP.
STP_005 | Data Enrichment | RMZ |  | 2024-04-02 |  |  | PSR055287 | PSR055287 | SEAL, EXCLUDER SHAFT, P/N 25, FOR WILFLEY PUMP MODEL A7, SIZE 6 x 4-10, SERIAL NO. A703396, MAKER: A. R. WILFLEY AND SONS, INC. | SEAL, EXCLUDER SHAFT, P/N 25, FOR WILFLEY PUMP MODEL A7, SIZE 6 x 4-10, SERIAL NO. A703396, MAKER: A. R. WILFLEY AND SONS, INC. | 25 | WILFLEY A R AND SONS | HB
STP_005 | Data Enrichment | RMZ |  | 2024-04-02 |  |  | PSR200590 | PSR200590 | SEAL, FILTER BAG, HOPPER GROUND, P/N 760540, TENNANT STREET SWEEPER SENTINEL MODEL 331000 | SEAL, FILTER BAG, HOPPER GROUND, P/N 760540, TENNANT STREET SWEEPER SENTINEL MODEL 331000 | 760540 | TENNANT STREET SWEEPER SENTINEL MODEL 331000 | EX
STP_005 | Data Enrichment | RMZ |  | 2024-04-02 |  |  | PSR021598 | PSR021598 | SEAL, FUEL PUMP GROUP, P/N 239-2402, FUE | SEAL, FUEL PUMP GROUP, P/N 239-2402, FUEL SYSTEM; FOR CATERPILLAR WHEEL LOADER MODEL 950H | 239-2402 | CATERPILLAR | EX
STP_005 | Data Enrichment | RMZ |  | 2024-04-02 |  |  | PSR953054 | PSR953054 | SEAL, FUEL PUMP, P/N 376-6409, ENGINE ARRANGEMENT, FOR CATERPILLAR FRONT END LOADER MODEL 950L SERIAL NO. LXX10396 WITH ENGINE MODEL C7.7, MNFR: CATERPILLAR | SEAL, FUEL PUMP, P/N 376-6409, ENGINE ARRANGEMENT, FOR CATERPILLAR FRONT END LOADER MODEL 950L SERIAL NO. LXX10396 WITH ENGINE MODEL C7.7, MNFR: CATERPILLAR | 376-6409 | CATERPILLAR | EX
STP_005 | Data Enrichment | RMZ |  | 2024-04-02 |  |  | PSR032543 | PSR032543 | SEAL, HOOD CYLINDER; FOR MCC BAOSTEEL SLAG POT CARRIER MODEL BGC-70B SERIAL NO. BGC-70B-14004 WITH CUMMINS ENGINE MODEL QSM11 NO. 35321838 | SEAL, HOOD CYLINDER; FOR MCC BAOSTEEL SLAG POT CARRIER MODEL BGC-70B SERIAL NO. BGC-70B-14004 WITH CUMMINS ENGINE MODEL QSM11 NO. 35321838 |  |  | EX
STP_005 | Data Enrichment | RMZ |  | 2024-04-02 |  |  | PSR104920 | PSR104920 | SEAL, HOSE ASSEMBLY, P/N 8M-4987, TRANSMISSION; FOR CATERPILLAR® D7R SERIES II TRACK-TYPE TRACTOR/BULLDOZER | SEAL, HOSE ASSEMBLY, P/N 8M-4987, TRANSMISSION; FOR CATERPILLAR® D7R SERIES II TRACK-TYPE TRACTOR/BULLDOZER | P/N 8M-4987 | CATERPILLAR | EX
STP_005 | Data Enrichment | RMZ |  | 2024-04-02 |  |  | PSR018482 | PSR018482 | SEAL, HYDRAULIC, P/N 2S-4078, VALVE GROUP; FOR CATERPILLAR WHEEL LOADER MODEL 950H WITH ENGINE MODEL C7 | SEAL, HYDRAULIC, P/N 2S-4078, VALVE GROUP; FOR CATERPILLAR WHEEL LOADER MODEL 950H WITH ENGINE MODEL C7 | 2S-4078 | CATERPILLAR | EX
STP_005 | Data Enrichment | RMZ |  | 2024-04-02 |  |  | PSR018502 | PSR018502 | SEAL, HYDRAULIC, P/N 4J-5268, REDUCING V | SEAL, HYDRAULIC, P/N 4J-5268, REDUCING VALVE GROUP; FOR CATERPILLAR WHEEL LOADER MODEL 950H WITH ENGINE MODEL C7 | 4J-5268 | CATERPILLAR | EX
STP_005 | Data Enrichment | RMZ |  | 2024-04-02 |  |  | PSR018503 | PSR018503 | SEAL, HYDRAULIC, P/N 4J-5351, REDUCING V | SEAL, HYDRAULIC, P/N 4J-5351, REDUCING VALVE GROUP; FOR CATERPILLAR WHEEL LOADER MODEL 950H WITH ENGINE MODEL C7 | 4J-5351 | CATERPILLAR | EX
STP_005 | Data Enrichment | RMZ |  | 2024-04-02 |  |  | PSR018486 | PSR018486 | SEAL, HYDRAULIC, P/N 6M-5062, CONTROL VA | SEAL, HYDRAULIC, P/N 6M-5062, CONTROL VALVE GROUP - TILT; FOR CATERPILLAR WHEEL LOADER MODEL 950H WITH ENGINE MODEL C7 | 6M-5062 | CATERPILLAR | EX
STP_005 | Data Enrichment | RMZ |  | 2024-04-02 |  |  | PSR022752 | PSR022752 | SEAL, INJECTOR SLEEVE, CYLINDER HEAD, P/N 8C-0563, ENGINE ARRANGEMENT; FOR CATERPILLAR® ENGINE MODEL C7 MOUNTED ON MODEL 950H WHEEL LOADER J5J / JAD SERIES | SEAL, INJECTOR SLEEVE, CYLINDER HEAD, P/N 8C-0563, ENGINE ARRANGEMENT; FOR CATERPILLAR® ENGINE MODEL C7 MOUNTED ON MODEL 950H WHEEL LOADER J5J / JAD SERIES | P/N 8C-0563 | CATERPILLAR | EX | MONARK EQUIPMENT CORP.
STP_005 | Data Enrichment | RMZ |  | 2024-04-02 |  |  | PSR022779 | PSR022779 | SEAL, INTEGRAL, ENGINE OIL PAN, P/N 166-2905, ENGINE ARRANGEMENT; FOR CATERPILLAR® ENGINE MODEL C7 MOUNTED ON MODEL 950H WHEEL LOADER J5J / JAD SERIES | SEAL, INTEGRAL, ENGINE OIL PAN, P/N 166-2905, ENGINE ARRANGEMENT; FOR CATERPILLAR® ENGINE MODEL C7 MOUNTED ON MODEL 950H WHEEL LOADER J5J / JAD SERIES | 166-2905 | CATERPILLAR | EX
STP_005 | Data Enrichment | RMZ |  | 2024-04-02 |  |  | PSR022774 | PSR022774 | SEAL, INTEGRAL, FRONT HOUSING COVER, P/N 135-9819, ENGINE ARRANGEMENT; FOR CATERPILLAR® ENGINE MODEL C7 MOUNTED ON MODEL 950H WHEEL LOADER J5J / JAD SERIES | SEAL, INTEGRAL, FRONT HOUSING COVER, P/N 135-9819, ENGINE ARRANGEMENT; FOR CATERPILLAR® ENGINE MODEL C7 MOUNTED ON MODEL 950H WHEEL LOADER J5J / JAD SERIES | 135-9819 | CATERPILLAR | EX
STP_005 | Data Enrichment | RMZ |  | 2024-04-02 |  |  | PSR052826 | PSR052826 | SEAL, KIT DN50, DUAL FILTER VITON, SIZE: 50MM, P/N SK12857V, MFR: SPXFLOW TECHNOLOGY | SEAL, KIT DN50, DUAL FILTER VITON, SIZE: 50MM, P/N SK12857V, MFR: SPXFLOW TECHNOLOGY |  |  | EX
STP_005 | Data Enrichment | RMZ |  | 2024-04-02 |  |  | PSR045033 | PSR045033 | SEAL, LABYRINTH, MATERIAL: BRASS, POSITION NO.: 10, DWG NO.: ZC1101-10; FOR AIR LOCK FEEDER, KUMERA STEAM DRYER, MFR: KUMERA | SEAL, LABYRINTH, MATERIAL: BRASS, POSITION NO.: 10, DWG NO.: ZC1101-10; FOR AIR LOCK FEEDER, KUMERA STEAM DRYER, MFR: KUMERA |  |  | HB | KUMERA CORPORATION
STP_005 | Data Enrichment | RMZ |  | 2024-04-02 |  |  | PSR056325 | PSR056325 | SEAL, LABYRINTH, P/N CF.T 01/3.2, POSITION 15, MATERIAL: HT250, FOR BACK-END BEARING HOUSING OF CENTRIFUGAL FLOTATION BLOWER, WITH 7 PCS SEAL ELEMENT, MFR: XI'AN CASTLE BLOWER EQUIPMENT LTD. | SEAL, LABYRINTH, P/N CF.T 01/3.2, POSITION 15, MATERIAL: HT250, FOR BACK-END BEARING HOUSING OF CENTRIFUGAL FLOTATION BLOWER, WITH 7 PCS SEAL ELEMENT, MFR: XI'AN CASTLE BLOWER EQUIPMENT LTD. |  |  | EX
STP_005 | Data Enrichment | RMZ |  | 2024-04-02 |  |  | PSR672100 | PSR672100 | SEAL, LABYRINTH, TRIPLE, ALUMINIUM, FOR 65 MM DIAMETER SHAFT, BRAND: COOPER; MFR: COOPER ROLLER BEARINGS CO. LTD., U.K. | SEAL, LABYRINTH, TRIPLE, ALUMINIUM, FOR 65 MM DIAMETER SHAFT, BRAND: COOPER; MFR: COOPER ROLLER BEARINGS CO. LTD., U.K. |  |  | EX | NOVELINK, INC.
STP_005 | Data Enrichment | RMZ |  | 2024-04-02 |  |  | PSR946256 | PSR946256 | SEAL, LIP TYPE, 140 MM BORE X 800 MM STROKE, RH, P/N 165-9286, RH HYDRAULIC LIFT CYLINDER HEAD SEAL ARRAGEMENT, FOR CATERPILLAR FRONT END LOADER MODEL 950L SERIAL NO. LXX10396 WITH ENGINE MODEL C7.1 | SEAL, LIP TYPE, 140 MM BORE X 800 MM STROKE, RH, P/N 165-9286, RH HYDRAULIC LIFT CYLINDER HEAD SEAL ARRAGEMENT, FOR CATERPILLAR FRONT END LOADER MODEL 950L SERIAL NO. LXX10396 WITH ENGINE MODEL C7.1 | P/N 165-9286 | CATERPILLAR | EX | MONARK EQUIPMENT CORP.
STP_005 | Data Enrichment | RMZ |  | 2024-04-02 |  |  | PSR027848 | PSR027848 | SEAL, LIP TYPE, AXLE GROUP, P/N 150-5472, POWER TRAIN ARRANGEMENT; FOR CATERPILLAR SKID STEER LOADER MODEL 236D, SERIAL NO. CAT0236DCMPW01262 | SEAL, LIP TYPE, AXLE GROUP, P/N 150-5472, POWER TRAIN ARRANGEMENT; FOR CATERPILLAR SKID STEER LOADER MODEL 236D, SERIAL NO. CAT0236DCMPW01262 | 150-5472 | CATERPILLAR | EX
STP_005 | Data Enrichment | RMZ |  | 2024-04-02 |  |  | PSR027850 | PSR027850 | SEAL, LIP TYPE, AXLE GROUP, P/N 166-3678, POWER TRAIN ARRANGEMENT; FOR CATERPILLAR SKID STEER LOADER MODEL 236D, SERIAL NO. CAT0236DCMPW01262 | SEAL, LIP TYPE, AXLE GROUP, P/N 166-3678, POWER TRAIN ARRANGEMENT; FOR CATERPILLAR SKID STEER LOADER MODEL 236D, SERIAL NO. CAT0236DCMPW01262 | P/N 166-3678 | CATERPILLAR | EX
STP_005 | Data Enrichment | RMZ |  | 2024-04-02 |  |  | PSR023115 | PSR023115 | SEAL, LIP TYPE, BUCKET CYLINDER PIN, BUCKET SIDE, P/N 235-7679, IMPLEMENT GROUP; FOR CATERPILLAR® MODEL 320D EXCAVATOR (MOUTH CLEANER) FAL SERIES | SEAL, LIP TYPE, BUCKET CYLINDER PIN, BUCKET SIDE, P/N 235-7679, IMPLEMENT GROUP; FOR CATERPILLAR® MODEL 320D EXCAVATOR (MOUTH CLEANER) FAL SERIES | 235-7679 | CATERPILLAR | HB | MONARK EQUIPMENT CORP.
STP_005 | Data Enrichment | RMZ |  | 2024-04-02 |  |  | PSR023114 | PSR023114 | SEAL, LIP TYPE, BUCKET CYLINDER PIN, STICK SIDE, P/N 166-1495, IMPLEMENT GROUP; FOR CATERPILLAR® MODEL 320D EXCAVATOR (MOUTH CLEANER) FAL SERIES | SEAL, LIP TYPE, BUCKET CYLINDER PIN, STICK SIDE, P/N 166-1495, IMPLEMENT GROUP; FOR CATERPILLAR® MODEL 320D EXCAVATOR (MOUTH CLEANER) FAL SERIES | 166-1495 | CATERPILLAR | HB | MONARK EQUIPMENT CORP.
STP_005 | Data Enrichment | RMZ |  | 2024-04-02 |  |  | PSR022748 | PSR022748 | SEAL, LIP TYPE, NEEF FRAME-CYLINDER, LIFT CYLINDER, P/N 7K-9211, IMPLEMENT GROUP; FOR CATERPILLAR WHEEL LOADER MODEL 950H | SEAL, LIP TYPE, NEEF FRAME-CYLINDER, LIFT CYLINDER, P/N 7K-9211, IMPLEMENT GROUP; FOR CATERPILLAR WHEEL LOADER MODEL 950H | 7K-9211 | CATERPILLAR | EX
STP_005 | Data Enrichment | RMZ |  | 2024-04-02 |  |  | PSR105332 | PSR105332 | SEAL, LIP TYPE, P/N 166-1494, BUCKET, IMPLENT; FOR CATERPILLAR® MODEL 320D EXCAVATOR (MOUTH CLEANER) | SEAL, LIP TYPE, P/N 166-1494, BUCKET, IMPLENT; FOR CATERPILLAR® MODEL 320D EXCAVATOR (MOUTH CLEANER) | 166-1494 | CATERPILLAR | HB | MONARK EQUIPMENT CORP.
STP_005 | Data Enrichment | RMZ |  | 2024-04-02 |  |  | PSR202552 | PSR202552 | SEAL, LIP TYPE, PACKING ROD, TRACK ADJUSTER, P/N 093-1436, CATERPILLAR EXCAVATOR (MOUTH CLEANER) MODEL 320D | SEAL, LIP TYPE, PACKING ROD, TRACK ADJUSTER, P/N 093-1436, CATERPILLAR EXCAVATOR (MOUTH CLEANER) MODEL 320D | P/N 093-1436 | CATERPILLAR | HB | MONARK EQUIPMENT CORP.
STP_005 | Data Enrichment | RMZ |  | 2024-04-02 |  |  | PSR952902 | PSR952902 | SEAL, LIP, 2.25", P/N 31A, SIZE: 3 X 1.5-10, MEDIUM: ELECTROLYTE, MAKER: A. R. WILFLEY AND SONS, INC | SEAL, LIP, 2.25", P/N 31A, SIZE: 3 X 1.5-10, MEDIUM: ELECTROLYTE, MAKER: A. R. WILFLEY AND SONS, INC | 31A | WILFLEY A R AND SONS | EX
STP_005 | Data Enrichment | RMZ |  | 2024-04-02 |  |  | PSR944743 | PSR944743 | SEAL, LIP, 2.25", P/N 31A, SIZE: 3 X 1.5-6, MATERIAL: 316S/T40 ; TURCON, MEDIUM: ELECTROLYTE, MAKER: A. R. WILFLEY AND SONS, INC., | SEAL, LIP, 2.25", P/N 31A, SIZE: 3 X 1.5-6, MATERIAL: 316S/T40 ; TURCON, MEDIUM: ELECTROLYTE, MAKER: A. R. WILFLEY AND SONS, INC., | 31A | WILFLEY A R AND SONS | HB | A. R. WILFLEY AND SONS, INC.
STP_005 | Data Enrichment | RMZ |  | 2024-04-02 |  |  | PSR950821 | PSR950821 | SEAL, LIP, 2.25", SIZE: 1.5 X 1-8, P/N 31A, MEDIUM: ELECTROLYTE; FOR PUMP SERIAL NO. A703499, MFR: A. R. WILFLEY AND SONS, INC | SEAL, LIP, 2.25", SIZE: 1.5 X 1-8, P/N 31A, MEDIUM: ELECTROLYTE; FOR PUMP SERIAL NO. A703499, MFR: A. R. WILFLEY AND SONS, INC |  |  | HB | A. R. WILFLEY AND SONS, INC.
STP_005 | Data Enrichment | RMZ |  | 2024-04-02 |  |  | PSR939415 | PSR939415 | SEAL, LIP, 30 mm I.D X 47 mm O.D X 8 mm T, SINGLE LIP, SPRING FITTED, RUBBER COATED OUTER SHELL MATERIAL: NBR | SEAL, LIP, 30 mm I.D X 47 mm O.D X 8 mm T, SINGLE LIP, SPRING FITTED, RUBBER COATED OUTER SHELL MATERIAL: NBR |  |  | EX
STP_005 | Data Enrichment | RMZ |  | 2024-04-02 |  |  | PSR939419 | PSR939419 | SEAL, LIP, 45 mm I.D X 60 mm O.D X 8 mm T, SINGLE LIP, SPRING FITTED, RUBBER COATED OUTER SHELL MATERIAL: FKM | SEAL, LIP, 45 mm I.D X 60 mm O.D X 8 mm T, SINGLE LIP, SPRING FITTED, RUBBER COATED OUTER SHELL MATERIAL: FKM |  |  | EX
STP_005 | Data Enrichment | RMZ |  | 2024-04-02 |  |  | PSR939418 | PSR939418 | SEAL, LIP, 45 mm I.D X 75 mm O.D X 8 mm T, SINGLE LIP, SPRING FITTED, RUBBER COATED OUTER SHELL MATERIAL: FKM | SEAL, LIP, 45 mm I.D X 75 mm O.D X 8 mm T, SINGLE LIP, SPRING FITTED, RUBBER COATED OUTER SHELL MATERIAL: FKM |  |  | EX
STP_005 | Data Enrichment | RMZ |  | 2024-04-02 |  |  | PSR939413 | PSR939413 | SEAL, LIP, 65 mm I.D X 90 mm O.D X 12 mm T, SINGLE LIP, SPRING FITTED, RUBBER COATED OUTER SHELL MATERIAL: NBR | SEAL, LIP, 65 mm I.D X 90 mm O.D X 12 mm T, SINGLE LIP, SPRING FITTED, RUBBER COATED OUTER SHELL MATERIAL: NBR |  |  | EX
STP_005 | Data Enrichment | RMZ |  | 2024-04-02 |  |  | PSR053820 | PSR053820 | SEAL, LIP, P/N 264-0575, AXLE ARRANGEMEN | SEAL, LIP, P/N 264-0575, AXLE ARRANGEMENT; FOR CATERPILLAR FRONT END LOADER MODEL 950L SERIAL NO. LXX10396 | 264-0575 | CATERPILLAR | EX
STP_005 | Data Enrichment | RMZ |  | 2024-04-02 |  |  | PSR913639 | PSR913639 | SEAL, LIP, P1017411, GR 90X110X12, VITON | SEAL, LIP, P1017411, GR 90X110X12, VITON, SINGLE LIP, P/N 1, DRAWING NO. 4109 0000 A066222, ERIKS | N/A | N/A | EX
STP_005 | Data Enrichment | RMZ |  | 2024-04-02 |  |  | PSR950630 | PSR950630 | SEAL, LIP, SIZE: 1.5 X 1-6, 2.25", P/N: 31A, MEDIUM: ELECTROLYTE, MFR: A. R. WILFLEY AND SONS, INC | SEAL, LIP, SIZE: 1.5 X 1-6, 2.25", P/N: 31A, MEDIUM: ELECTROLYTE, MFR: A. R. WILFLEY AND SONS, INC |  |  | HB | A. R. WILFLEY AND SONS, INC.
STP_005 | Data Enrichment | RMZ |  | 2024-04-02 |  |  | PSR950588 | PSR950588 | SEAL, LIP, SIZE: 3 X 2-10, 2.25", P/N: 31A, MEDIUM: ELECTROLYTE, MFR: A. R. WILFLEY AND SONS, INC | SEAL, LIP, SIZE: 3 X 2-10, 2.25", P/N: 31A, MEDIUM: ELECTROLYTE, MFR: A. R. WILFLEY AND SONS, INC |  |  | HB | A. R. WILFLEY AND SONS, INC.
STP_005 | Data Enrichment | RMZ |  | 2024-04-02 |  |  | PSR950435 | PSR950435 | SEAL, LIP, SIZE: 4 X 3-8, P/N: 7G, MEDIUM: ELECTROLYTE, MAKER: A. R. WILFLEY AND SONS, INC | SEAL, LIP, SIZE: 4 X 3-8, P/N: 7G, MEDIUM: ELECTROLYTE, MAKER: A. R. WILFLEY AND SONS, INC | P/N: 7G | WILFLEY A R AND SONS | HB | A. R. WILFLEY AND SONS, INC.
STP_005 | Data Enrichment | RMZ |  | 2024-04-02 |  |  | PSR032542 | PSR032542 | SEAL, LOCKING CYLINDER; FOR MCC BAOSTEEL SLAG POT CARRIER MODEL BGC-70B SERIAL NO. BGC-70B-14004 WITH CUMMINS ENGINE MODEL QSM11 NO. 35321838 | SEAL, LOCKING CYLINDER; FOR MCC BAOSTEEL SLAG POT CARRIER MODEL BGC-70B SERIAL NO. BGC-70B-14004 WITH CUMMINS ENGINE MODEL QSM11 NO. 35321838 |  |  | HB | MCC BAOSTEEL TECHNOLOGY SERVICES CO., LTD
STP_005 | Data Enrichment | RMZ |  | 2024-04-02 |  |  | PSR017965 | PSR017965 | SEAL, MECHANICAL, CODE NO.: 801-02519018-9, SIZE: X-18W, MATERIAL: SILICON CARBIDE; FOR TSURUMI PUMP 80SFQ21.5, MFR: TSURUMI MFG. CO., LTD., JAPAN | SEAL, MECHANICAL, CODE NO.: 801-02519018-9, SIZE: X-18W, MATERIAL: SILICON CARBIDE; FOR TSURUMI PUMP 80SFQ21.5, MFR: TSURUMI MFG. CO., LTD., JAPAN |  |  | EX | FUJI TRADING CO., LTD.
STP_005 | Data Enrichment | RMZ |  | 2024-04-02 |  |  | PSR032452 | PSR032452 | SEAL, MECHANICAL, IS125-80-400A, LENGTH: 70 mm, I.D. 46 mm, SPARE CODE: A0607.4.1C; FOR CERAMIC FILTER BACK WASHING WATER PUMP, MFR: ZIBO HUACHENG PUMP INDUSTRY CO., LTD | SEAL, MECHANICAL, IS125-80-400A, LENGTH: 70 mm, I.D. 46 mm, SPARE CODE: A0607.4.1C; FOR CERAMIC FILTER BACK WASHING WATER PUMP, MFR: ZIBO HUACHENG PUMP INDUSTRY CO., LTD |  |  | EX | GENERAL EXPORTATION (H.K.) CO., LTD.
STP_005 | Data Enrichment | RMZ |  | 2024-04-02 |  |  | PSR011117 | PSR011117 | SEAL, MECHANICAL, P/N 132, FOR SUBMERSIB | SEAL, MECHANICAL, P/N 132, FOR SUBMERSIBLE PUMP, MODEL NO. AH502, REFERENCE DRAWING NO. AM6797, MAKER: SHINMAYWA INDUSTRIES, LTD | N/A | N/A | EX
STP_005 | Data Enrichment | RMZ |  | 2024-04-02 |  |  | PSR030545 | PSR030545 | SEAL, MECHANICAL, P/N ISG(B)65-125, I.D. 26 mm, MATERIAL: SUS, WITH PIN, SPARE CODE: A0510.7.9, DRAWING NO.: CN0536DD0510WD1-4; FOR INCREASE PRESSURE PUMP, ISG(B)65-125, | SEAL, MECHANICAL, P/N ISG(B)65-125, I.D. 26 mm, MATERIAL: SUS, WITH PIN, SPARE CODE: A0510.7.9, DRAWING NO.: CN0536DD0510WD1-4; FOR INCREASE PRESSURE PUMP, ISG(B)65-125, TYPE: PIPELINE BOOSTER PUMP, Q:20m3/h, H:20m, MFR: SHANDONG SHUANGLUN EMMECOM PUMP CO.,LTD |  |  | EX
STP_005 | Data Enrichment | RMZ |  | 2024-04-02 |  |  | PSR042352 | PSR042352 | SEAL, MECHANICAL, POSITION NO.: 7; FOR FILTERS WASH PUMP A//B, MODEL: EA80-26, MFR: EIFEL PUMP (FUZHOU) CORPN., LTD | SEAL, MECHANICAL, POSITION NO.: 7; FOR FILTERS WASH PUMP A//B, MODEL: EA80-26, MFR: EIFEL PUMP (FUZHOU) CORPN., LTD |  |  | EX | POWER KEY ENTERPRISE LIMITED
STP_005 | Data Enrichment | RMZ |  | 2024-04-02 |  |  | PSR014236 | PSR014236 | SEAL, MECHANICAL, SIC/SIC, WITH MECHANIC | SEAL, MECHANICAL, SIC/SIC, WITH MECHANICAL SEAL GLAND: SS321, MODEL: IHF-50-32-200, DILUTE ACID PUMP 60% H2SO4, CAPACITY: 14.4 m3/h; HEAD: 45.4 m; EFFICIENCY: 41%; HYDRAULIC POWER RATING: 5.34 kW. NPsH: 1.34 m, MFR: MBIM (SHANGHAI) CO. LTD. | N/A | N/A | EX
STP_005 | Data Enrichment | RMZ |  | 2024-04-02 |  |  | PSR010902 | PSR010902 | SEAL, MECHANICAL, SIZE : 60 MM, FOR WEAK | SEAL, MECHANICAL, SIZE : 60 MM, FOR WEAK ACID, TYPE: EKK Y29, MATERIAL: GFT/SIC, MAKER: EAGLE BURGMANN PHILIPPINES INC. | N/A | N/A | EX
STP_005 | Data Enrichment | RMZ |  | 2024-04-02 |  |  | PSR950846 | PSR950846 | SEAL, MECHANICAL, SIZE: 4 X 3-10, P/N 38, EAGLEBURGMANN, MEDIUM: ELECTROLYTE; FOR PUMP SERIAL NO. A703497, MFR: A. R. WILFLEY AND SONS, INC | SEAL, MECHANICAL, SIZE: 4 X 3-10, P/N 38, EAGLEBURGMANN, MEDIUM: ELECTROLYTE; FOR PUMP SERIAL NO. A703497, MFR: A. R. WILFLEY AND SONS, INC |  |  | HB
STP_005 | Data Enrichment | RMZ |  | 2024-04-02 |  |  | PSR526889 | PSR526889 | SEAL, MECHANICAL, SUS316, 1-5/16 OD X 7/ | SEAL, MECHANICAL, SUS316, 1-5/16 OD X 7/8 HEIGHT X 5/8 SHAFT OD, SINGLE SPRING TYPE | N/A | N/A | EX
STP_005 | Data Enrichment | RMZ |  | 2024-04-02 |  |  | PSR938182 | PSR938182 | SEAL, MECHANICAL, ZU393-53, MATERIAL: 304, CODE: IS03069, POSITION NO.: 10, REFERENCE DRAWING NO.: 2BV6-121-00; FOR CERAMIC FILTER VACUUM PUMP, MODEL: 2BV6-121 | SEAL, MECHANICAL, ZU393-53, MATERIAL: 304, CODE: IS03069, POSITION NO.: 10, REFERENCE DRAWING NO.: 2BV6-121-00; FOR CERAMIC FILTER VACUUM PUMP, MODEL: 2BV6-121 |  |  | EX | GENERAL EXPORTATION (H.K.) CO., LTD.
STP_005 | Data Enrichment | RMZ |  | 2024-04-02 |  |  | PSR021878 | PSR021878 | SEAL, MECHANICAL; FOR PUMP TYPE: ID 100 X 80-250, WORK NO.: 6GP0615, DRAWING NUMBER: P060615-X, ORDER NO.: 06-0055-6, JOB NO.: B040970, MFR: SANWA HYDROTECH CORP. | SEAL, MECHANICAL; FOR PUMP TYPE: ID 100 X 80-250, WORK NO.: 6GP0615, DRAWING NUMBER: P060615-X, ORDER NO.: 06-0055-6, JOB NO.: B040970, MFR: SANWA HYDROTECH CORP. |  |  | EX | FUJI TRADING CO., LTD.
STP_005 | Data Enrichment | RMZ |  | 2024-04-02 |  |  | PSR951651 | PSR951651 | SEAL, OIL, P/N 20A, MATERIAL: FC20, FOR PRODUCT ACID PUMP TYPE FS-104A, CAPACITY: 65 M3/HR, SPEED: 1770 RPM, REFERENCE MESCO DWG. NO. JM51001, MFR: MAZDA PUMP MFG. CO., LTD., JAPAN | SEAL, OIL, P/N 20A, MATERIAL: FC20, FOR PRODUCT ACID PUMP TYPE FS-104A, CAPACITY: 65 M3/HR, SPEED: 1770 RPM, REFERENCE MESCO DWG. NO. JM51001, MFR: MAZDA PUMP MFG. CO., LTD., JAPAN | P/N: 20A | MAZDA PUMP MFG. CO., LTD., JAPAN | HB | MESCO, INC.
STP_005 | Data Enrichment | RMZ |  | 2024-04-02 |  |  | PSR939412 | PSR939412 | SEAL, OIL, 125 mm I.D X 150 mm O.D X 12 mm T, SINGLE LIP, SPRING FITTED, RUBBER COATED OUTER SHELL | SEAL, OIL, 125 mm I.D X 150 mm O.D X 12 mm T, SINGLE LIP, SPRING FITTED, RUBBER COATED OUTER SHELL |  |  | EX
STP_005 | Data Enrichment | RMZ |  | 2024-04-02 |  |  | PSR939407 | PSR939407 | SEAL, OIL, 60 mm I.D X 85 mm O.D X 8 mm T, SINGLE LIP, SPRING FITTED, RUBBER COATED OUTER SHELL | SEAL, OIL, 60 mm I.D X 85 mm O.D X 8 mm T, SINGLE LIP, SPRING FITTED, RUBBER COATED OUTER SHELL |  |  | EX
STP_005 | Data Enrichment | RMZ |  | 2024-04-02 |  |  | PSR952893 | PSR952893 | SEAL, OIL, BEARING OUTBOARD, P/N 76, SIZE: 3 X 1.5-10, MEDIUM: ELECTROLYTE, MAKER: A. R. WILFLEY AND SONS, INC | SEAL, OIL, BEARING OUTBOARD, P/N 76, SIZE: 3 X 1.5-10, MEDIUM: ELECTROLYTE, MAKER: A. R. WILFLEY AND SONS, INC | 76 | WILFLEY A R AND SONS | EX
STP_005 | Data Enrichment | RMZ |  | 2024-04-02 |  |  | PSR950426 | PSR950426 | SEAL, OIL, BEARING OUTBOARD, SIZE: 4 X 3-8, P/N: 3N, MEDIUM: ELECTROLYTE, MAKER: A. R. WILFLEY AND SONS, INC | SEAL, OIL, BEARING OUTBOARD, SIZE: 4 X 3-8, P/N: 3N, MEDIUM: ELECTROLYTE, MAKER: A. R. WILFLEY AND SONS, INC | 3N | WILFLEY A R AND SONS | HB
STP_005 | Data Enrichment | RMZ |  | 2024-04-02 |  |  | PSR055284 | PSR055284 | SEAL, OIL, BEARING, INBOARD, P/N 67, FOR WILFLEY PUMP MODEL A7, SIZE 6 x 4-10, SERIAL NO. A703396, MAKER: A. R. WILFLEY AND SONS, INC. | SEAL, OIL, BEARING, INBOARD, P/N 67, FOR WILFLEY PUMP MODEL A7, SIZE 6 x 4-10, SERIAL NO. A703396, MAKER: A. R. WILFLEY AND SONS, INC. | 67 | WILFLEY A R AND SONS | HB
STP_005 | Data Enrichment | RMZ |  | 2024-04-02 |  |  | PSR057293 | PSR057293 | SEAL, OIL, BEARING, OUTBOARD, P/N 76, FOR WILFLEY PUMP MODEL A7, SIZE 3 x 1.5-6, SERIAL NO. A703469, MAKER: A. R. WILFLEY AND SONS, INC. | SEAL, OIL, BEARING, OUTBOARD, P/N 76, FOR WILFLEY PUMP MODEL A7, SIZE 3 x 1.5-6, SERIAL NO. A703469, MAKER: A. R. WILFLEY AND SONS, INC. | 76 | WILFLEY A R AND SONS | EX
STP_005 | Data Enrichment | RMZ |  | 2024-04-02 |  |  | PSR055286 | PSR055286 | SEAL, OIL, BEARING, OUTBOARD, P/N 76, FOR WILFLEY PUMP MODEL A7, SIZE 6 x 4-10, SERIAL NO. A703396, MAKER: A. R. WILFLEY AND SONS, INC. | SEAL, OIL, BEARING, OUTBOARD, P/N 76, FOR WILFLEY PUMP MODEL A7, SIZE 6 x 4-10, SERIAL NO. A703396, MAKER: A. R. WILFLEY AND SONS, INC. | 76 | WILFLEY A R AND SONS | HB
STP_005 | Data Enrichment | RMZ |  | 2024-04-02 |  |  | PSR038867 | PSR038867 | SEAL, OIL, COMPARTMENT; FOR NITROGEN COMPRESSOR, 1460 NM3/H, MODEL: YD2-220G-OL; MFR: KAJI TECHNOLOGY | SEAL, OIL, COMPARTMENT; FOR NITROGEN COMPRESSOR, 1460 NM3/H, MODEL: YD2-220G-OL; MFR: KAJI TECHNOLOGY |  |  | EX
STP_005 | Data Enrichment | RMZ |  | 2024-04-02 |  |  | PSR474322 | PSR474322 | SEAL, OIL, DOUBLE LIP, INSIDE DIAMETER: | SEAL, OIL, DOUBLE LIP, INSIDE DIAMETER: 110MM, OUTSIDE DIAMETER: 135MM, THICKNESS: 14MM, LIP MATERIAL: RUBBER, NBR, SEAL RIM MATERIAL: RUBBER COATED OUTER SHELL | N/A | N/A | EX
STP_005 | Data Enrichment | RMZ |  | 2024-04-02 |  |  | PSR030338 | PSR030338 | SEAL, OIL, DOUBLE LIP, INSIDE DIAMETER: | SEAL, OIL, DOUBLE LIP, INSIDE DIAMETER: 110MM, OUTSIDE DIAMETER: 146MM, THICKNESS: 24MM, LIP MATERIAL: RUBBER, NBR, SEAL RIM MATERIAL: METAL OUTER SHELL | N/A | N/A | EX
STP_005 | Data Enrichment | RMZ |  | 2024-04-02 |  |  | PSR200060 | PSR200060 | SEAL, OIL, DOUBLE LIP, INSIDE DIAMETER: 110MM, OUTSIDE DIAMETER: 165MM, THICKNESS: 25MM, P/N 25783-02061, LIP MATERIAL: RUBBER, NBR, SEAL RIM MATERIAL: METAL OUTER SHELL, FOR TCM FORKLIF | SEAL, OIL, DOUBLE LIP, INSIDE DIAMETER: 110MM, OUTSIDE DIAMETER: 165MM, THICKNESS: 25MM, P/N 25783-02061, LIP MATERIAL: RUBBER, NBR, SEAL RIM MATERIAL: METAL OUTER SHELL, FOR TCM FORKLIFT MODEL FD80Z-8 / FD60Z-7, ADDITIONAL FEATURE: WITH SPRING FITTED |  |  | HB | LUIS AUTO SUPPLY
STP_005 | Data Enrichment | RMZ |  | 2024-04-02 |  |  | PSR595815 | PSR595815 | SEAL, OIL, DOUBLE LIP, INSIDE DIAMETER: 155MM, OUTSIDE DIAMETER: 185MM, THICKNESS (1): 13MM, THICKNESS (2): 16MM, LIP MATERIAL: RUBBER, NBR, SEAL RIM MATERIAL: METAL OUTER SHELL, FOR ISUZU DUMP TRUCK MODEL CYZ51K9., ADDITIONAL | SEAL, OIL, DOUBLE LIP, INSIDE DIAMETER: 155MM, OUTSIDE DIAMETER: 185MM, THICKNESS (1): 13MM, THICKNESS (2): 16MM, LIP MATERIAL: RUBBER, NBR, SEAL RIM MATERIAL: METAL OUTER SHELL, FOR ISUZU DUMP TRUCK MODEL CYZ51K9., ADDITIONAL FEATURE: WITH SPRING FITTED |  | ISUZU | EX | ALDREI TRADING
STP_005 | Data Enrichment | RMZ |  | 2024-04-02 |  |  | PSR025601 | PSR025601 | SEAL, OIL, DOUBLE LIP, INSIDE DIAMETER: 17MM, OUTSIDE DIAMETER: 40MM, THICKNESS: 9MM, LIP MATERIAL: RUBBER, NBR, SEAL RIM MATERIAL: RUBBER COATED OUTER SHELL, FOR LABORATORY VACUUM PUMP, ADDITIONAL FEATURE: WITH SPRING FITTED | SEAL, OIL, DOUBLE LIP, INSIDE DIAMETER: 17MM, OUTSIDE DIAMETER: 40MM, THICKNESS: 9MM, LIP MATERIAL: RUBBER, NBR, SEAL RIM MATERIAL: RUBBER COATED OUTER SHELL, FOR LABORATORY VACUUM PUMP, ADDITIONAL FEATURE: WITH SPRING FITTED |  |  | EX | MANILA OIL SEAL COMPANY
STP_005 | Data Enrichment | RMZ |  | 2024-04-02 |  |  | PSR040946 | PSR040946 | SEAL, OIL, DOUBLE LIP, INSIDE DIAMETER: 190MM, OUTSIDE DIAMETER: 220MM, THICKNESS: 22MM, LIP MATERIAL: RUBBER, NBR, SEAL RIM MATERIAL: RUBBER COATED OUTER SHELL, FOR HOWO DUMPTRUCK MODEL ZZ3257N3847A | SEAL, OIL, DOUBLE LIP, INSIDE DIAMETER: 190MM, OUTSIDE DIAMETER: 220MM, THICKNESS: 22MM, LIP MATERIAL: RUBBER, NBR, SEAL RIM MATERIAL: RUBBER COATED OUTER SHELL, FOR HOWO DUMPTRUCK MODEL ZZ3257N3847A |  |  | HB | ALDREI TRADING
STP_005 | Data Enrichment | RMZ |  | 2024-04-02 |  |  | PSR425489 | PSR425489 | SEAL, OIL, DOUBLE LIP, INSIDE DIAMETER: | SEAL, OIL, DOUBLE LIP, INSIDE DIAMETER: 20MM, OUTSIDE DIAMETER: 52MM, THICKNESS: 8MM, LIP MATERIAL: RUBBER, NBR, SEAL RIM MATERIAL: RUBBER COATED OUTER SHELL, ADDITIONAL FEATURE: WITH SPRING FITTED | N/A | N/A | EX
STP_005 | Data Enrichment | RMZ |  | 2024-04-02 |  |  | PSR095107 | PSR095107 | SEAL, OIL, DOUBLE LIP, INSIDE DIAMETER: 28.5MM, OUTSIDE DIAMETER: 44.5MM, THICKNESS: 4.5MM, LIP MATERIAL: RUBBER, NBR, SEAL RIM MATERIAL: RUBBER COATED OUTER SHELL, FOR WASTE HEAT BOILER | SEAL, OIL, DOUBLE LIP, INSIDE DIAMETER: 28.5MM, OUTSIDE DIAMETER: 44.5MM, THICKNESS: 4.5MM, LIP MATERIAL: RUBBER, NBR, SEAL RIM MATERIAL: RUBBER COATED OUTER SHELL, FOR WASTE HEAT BOILER |  |  | EX
STP_005 | Data Enrichment | RMZ |  | 2024-04-02 |  |  | PSR028124 | PSR028124 | SEAL, OIL, DOUBLE LIP, INSIDE DIAMETER: 28MM, OUTSIDE DIAMETER: 40MM, THICKNESS: 7MM, LIP MATERIAL: RUBBER, NBR, SEAL RIM MATERIAL: RUBBER COATED OUTER SHELL, FOR UPTAKE LONG SOOTBLOWER, ADDITIONAL FEATURE: WITH SPRING FITTED | SEAL, OIL, DOUBLE LIP, INSIDE DIAMETER: 28MM, OUTSIDE DIAMETER: 40MM, THICKNESS: 7MM, LIP MATERIAL: RUBBER, NBR, SEAL RIM MATERIAL: RUBBER COATED OUTER SHELL, FOR UPTAKE LONG SOOTBLOWER, ADDITIONAL FEATURE: WITH SPRING FITTED |  |  | EX | ORMOC LIBERTY MARKETING, INC.
STP_005 | Data Enrichment | RMZ |  | 2024-04-02 |  |  | PSR012089 | PSR012089 | SEAL, OIL, DOUBLE LIP, INSIDE DIAMETER: | SEAL, OIL, DOUBLE LIP, INSIDE DIAMETER: 44.45MM, OUTSIDE DIAMETER: 62MM, THICKNESS: 11MM, LIP MATERIAL: POLYURETHANE RUBBER, SEAL RIM MATERIAL: METAL OUTER SHELL, FOR CATERPILLAR WHEEL LOADER MODEL 950H | - | CATERPILLAR | EX
STP_005 | Data Enrichment | RMZ |  | 2024-04-02 |  |  | PSR903271 | PSR903271 | SEAL, OIL, DOUBLE LIP, INSIDE DIAMETER: 45MM, OUTSIDE DIAMETER: 65MM, THICKNESS: 5MM, LIP MATERIAL: RUBBER, NBR, SEAL RIM MATERIAL: RUBBER COATED OUTER SHELL | SEAL, OIL, DOUBLE LIP, INSIDE DIAMETER: 45MM, OUTSIDE DIAMETER: 65MM, THICKNESS: 5MM, LIP MATERIAL: RUBBER, NBR, SEAL RIM MATERIAL: RUBBER COATED OUTER SHELL |  |  | EX
STP_005 | Data Enrichment | RMZ |  | 2024-04-02 |  |  | PSR158005 | PSR158005 | SEAL, OIL, DOUBLE LIP, INSIDE DIAMETER: 45MM, OUTSIDE DIAMETER: 66MM, THICKNESS: 11MM, LIP MATERIAL: RUBBER, NBR, SEAL RIM MATERIAL: RUBBER COATED OUTER SHELL, ADDITIONAL FEATURE: WITH SPRING FITTED | SEAL, OIL, DOUBLE LIP, INSIDE DIAMETER: 45MM, OUTSIDE DIAMETER: 66MM, THICKNESS: 11MM, LIP MATERIAL: RUBBER, NBR, SEAL RIM MATERIAL: RUBBER COATED OUTER SHELL, ADDITIONAL FEATURE: WITH SPRING FITTED |  |  | EX
STP_005 | Data Enrichment | RMZ |  | 2024-04-02 |  |  | PSR013868 | PSR013868 | SEAL, OIL, DOUBLE LIP, INSIDE DIAMETER: 47MM, OUTSIDE DIAMETER: 68MM, THICKNESS: 12MM, LIP MATERIAL: RUBBER, NBR, SEAL RIM MATERIAL: RUBBER COATED OUTER SHELL, FOR TCM FORKLIFT MODEL FD30T3Z, ADDITIONAL FEATURE: WITH SPRING FITTED | SEAL, OIL, DOUBLE LIP, INSIDE DIAMETER: 47MM, OUTSIDE DIAMETER: 68MM, THICKNESS: 12MM, LIP MATERIAL: RUBBER, NBR, SEAL RIM MATERIAL: RUBBER COATED OUTER SHELL, FOR TCM FORKLIFT MODEL FD30T3Z, ADDITIONAL FEATURE: WITH SPRING FITTED |  |  | EX | LUIS AUTO SUPPLY
STP_005 | Data Enrichment | RMZ |  | 2024-04-02 |  |  | PSR038361 | PSR038361 | SEAL, OIL, DOUBLE LIP, INSIDE DIAMETER: 50MM, OUTSIDE DIAMETER: 68MM, THICKNESS: 9MM, LIP MATERIAL: RUBBER, NBR, SEAL RIM MATERIAL: RUBBER COATED OUTER SHELL, FOR DRIVE UNIT MODEL SFM-2125-18-LD-42F300, MAKER: KUMERA OY, | SEAL, OIL, DOUBLE LIP, INSIDE DIAMETER: 50MM, OUTSIDE DIAMETER: 68MM, THICKNESS: 9MM, LIP MATERIAL: RUBBER, NBR, SEAL RIM MATERIAL: RUBBER COATED OUTER SHELL, FOR DRIVE UNIT MODEL SFM-2125-18-LD-42F300, MAKER: KUMERA OY, FINLAND, ADDITIONAL FEATURE: WITH SPRING FITTED |  |  | EX
STP_005 | Data Enrichment | RMZ |  | 2024-04-02 |  |  | PSR200342 | PSR200342 | SEAL, OIL, DOUBLE LIP, INSIDE DIAMETER: 60MM, OUTSIDE DIAMETER: 82MM, THICKNESS: 12MM, LIP MATERIAL: FLUORO CARBON RUBBER, SEAL RIM MATERIAL: RUBBER COATED OUTER SHELL, ADDITIONAL FEATURE: WITH SPRING FITTED | SEAL, OIL, DOUBLE LIP, INSIDE DIAMETER: 60MM, OUTSIDE DIAMETER: 82MM, THICKNESS: 12MM, LIP MATERIAL: FLUORO CARBON RUBBER, SEAL RIM MATERIAL: RUBBER COATED OUTER SHELL, ADDITIONAL FEATURE: WITH SPRING FITTED |  |  | HB | LUIS AUTO SUPPLY
STP_005 | Data Enrichment | RMZ |  | 2024-04-02 |  |  | PSR015819 | PSR015819 | SEAL, OIL, DOUBLE LIP, INSIDE DIAMETER: 63MM, OUTSIDE DIAMETER: 78MM, THICKNESS: 13MM, LIP MATERIAL: RUBBER, NBR, SEAL RIM MATERIAL: METAL OUTER SHELL | SEAL, OIL, DOUBLE LIP, INSIDE DIAMETER: 63MM, OUTSIDE DIAMETER: 78MM, THICKNESS: 13MM, LIP MATERIAL: RUBBER, NBR, SEAL RIM MATERIAL: METAL OUTER SHELL |  |  | EX
STP_005 | Data Enrichment | RMZ |  | 2024-04-02 |  |  | PSR538392 | PSR538392 | SEAL, OIL, DOUBLE LIP, INSIDE DIAMETER: | SEAL, OIL, DOUBLE LIP, INSIDE DIAMETER: 63MM, OUTSIDE DIAMETER: 89MM, THICKNESS: 13MM, LIP MATERIAL: NBR RUBBER, SEAL RIM MATERIAL: RUBBER COATED OUTER SHELL | N/A | N/A | EX
STP_005 | Data Enrichment | RMZ |  | 2024-04-02 |  |  | PSR455118 | PSR455118 | SEAL, OIL, DOUBLE LIP, INSIDE DIAMETER: | SEAL, OIL, DOUBLE LIP, INSIDE DIAMETER: 64MM, OUTSIDE DIAMETER: 88MM, THICKNESS: 11MM, LIP MATERIAL: RUBBER, NBR, SEAL RIM MATERIAL: RUBBER COATED OUTER SHELL, ADDITIONAL FEATURE: WITH SPRING FITTED | N/A | N/A | EX
STP_005 | Data Enrichment | RMZ |  | 2024-04-02 |  |  | PSR377677 | PSR377677 | SEAL, OIL, DOUBLE LIP, INSIDE DIAMETER: 70MM, OUTSIDE DIAMETER: 88MM, THICKNESS: 12MM, LIP MATERIAL: RUBBER, NBR, SEAL RIM MATERIAL: RUBBER COATED OUTER SHELL | SEAL, OIL, DOUBLE LIP, INSIDE DIAMETER: 70MM, OUTSIDE DIAMETER: 88MM, THICKNESS: 12MM, LIP MATERIAL: RUBBER, NBR, SEAL RIM MATERIAL: RUBBER COATED OUTER SHELL |  |  | EX
STP_005 | Data Enrichment | RMZ |  | 2024-04-02 |  |  | PSR028537 | PSR028537 | SEAL, OIL, DOUBLE LIP, INSIDE DIAMETER: 74.3MM, OUTSIDE DIAMETER: 96MM, THICKNESS: 8.45MM, LIP MATERIAL: RUBBER, NBR, SEAL RIM MATERIAL: RUBBER COATED OUTER SHELL, FOR TCM FORKLIFT MODEL FD30T3Z WITH ENGINE MODEL C240PKJ, ADDITIONAL | SEAL, OIL, DOUBLE LIP, INSIDE DIAMETER: 74.3MM, OUTSIDE DIAMETER: 96MM, THICKNESS: 8.45MM, LIP MATERIAL: RUBBER, NBR, SEAL RIM MATERIAL: RUBBER COATED OUTER SHELL, FOR TCM FORKLIFT MODEL FD30T3Z WITH ENGINE MODEL C240PKJ, ADDITIONAL FEATURE: WITH SPRING FITTED |  |  | HB | LUIS AUTO SUPPLY
STP_005 | Data Enrichment | RMZ |  | 2024-04-02 |  |  | PSR015893 | PSR015893 | SEAL, OIL, DOUBLE LIP, INSIDE DIAMETER: 76MM, OUTSIDE DIAMETER: 98MM, THICKNESS: 13MM, LIP MATERIAL: FKM RUBBER, SEAL RIM MATERIAL: RUBBER COATED OUTER SHELL, FOR CATERPILLAR WHEEL LOADER MODEL 950H, ADDITIONAL FEATURE: WITH SPRING FITTED | SEAL, OIL, DOUBLE LIP, INSIDE DIAMETER: 76MM, OUTSIDE DIAMETER: 98MM, THICKNESS: 13MM, LIP MATERIAL: FKM RUBBER, SEAL RIM MATERIAL: RUBBER COATED OUTER SHELL, FOR CATERPILLAR WHEEL LOADER MODEL 950H, ADDITIONAL FEATURE: WITH SPRING FITTED | - | CATERPILLAR | EX | MONARK EQUIPMENT CORP.
STP_005 | Data Enrichment | RMZ |  | 2024-04-02 |  |  | PSR044334 | PSR044334 | SEAL, OIL, DOUBLE LIP, INSIDE DIAMETER: 80MM, OUTSIDE DIAMETER: 102MM, THICKNESS: 12MM, LIP MATERIAL: RUBBER, NBR, SEAL RIM MATERIAL: METAL OUTER SHELL, FOR MCC BAOSTEEL SLAG POT CARRIER MODEL BGC-70B | SEAL, OIL, DOUBLE LIP, INSIDE DIAMETER: 80MM, OUTSIDE DIAMETER: 102MM, THICKNESS: 12MM, LIP MATERIAL: RUBBER, NBR, SEAL RIM MATERIAL: METAL OUTER SHELL, FOR MCC BAOSTEEL SLAG POT CARRIER MODEL BGC-70B |  |  | HB | MCC BAOSTEEL TECHNOLOGY SERVICES CO., LTD
STP_005 | Data Enrichment | RMZ |  | 2024-04-02 |  |  | PSR017479 | PSR017479 | SEAL, OIL, DOUBLE LIP, INSIDE DIAMETER: 80MM, OUTSIDE DIAMETER: 96MM, THICKNESS: 8MM, LIP MATERIAL: RUBBER, NBR, SEAL RIM MATERIAL: METAL, ADDITIONAL FEATURE: WITH SPRING FITTED | SEAL, OIL, DOUBLE LIP, INSIDE DIAMETER: 80MM, OUTSIDE DIAMETER: 96MM, THICKNESS: 8MM, LIP MATERIAL: RUBBER, NBR, SEAL RIM MATERIAL: METAL, ADDITIONAL FEATURE: WITH SPRING FITTED |  |  | EX
STP_005 | Data Enrichment | RMZ |  | 2024-04-02 |  |  | PSR017451 | PSR017451 | SEAL, OIL, DOUBLE LIP, INSIDE DIAMETER: 80MM, OUTSIDE DIAMETER: 98MM, THICKNESS: 8MM, LIP MATERIAL: RUBBER, NBR, SEAL RIM MATERIAL: METAL, ADDITIONAL FEATURE: WITH SPRING FITTED | SEAL, OIL, DOUBLE LIP, INSIDE DIAMETER: 80MM, OUTSIDE DIAMETER: 98MM, THICKNESS: 8MM, LIP MATERIAL: RUBBER, NBR, SEAL RIM MATERIAL: METAL, ADDITIONAL FEATURE: WITH SPRING FITTED |  |  | EX
STP_005 | Data Enrichment | RMZ |  | 2024-04-02 |  |  | PSR046277 | PSR046277 | SEAL, OIL, DOUBLE LIP, INSIDE DIAMETER: 95MM, OUTSIDE DIAMETER: 115MM, THICKNESS: 12MM, LIP MATERIAL: RUBBER, NBR, SEAL RIM MATERIAL: RUBBER COATED OUTER SHELL, FOR HOWO DUMPTRUCK MODEL ZZ3257N3847A, ADDITIONAL FEATURE: WITH SPRING FITTED | SEAL, OIL, DOUBLE LIP, INSIDE DIAMETER: 95MM, OUTSIDE DIAMETER: 115MM, THICKNESS: 12MM, LIP MATERIAL: RUBBER, NBR, SEAL RIM MATERIAL: RUBBER COATED OUTER SHELL, FOR HOWO DUMPTRUCK MODEL ZZ3257N3847A, ADDITIONAL FEATURE: WITH SPRING FITTED |  |  | EX | ORMOC LIBERTY MARKETING, INC.
STP_005 | Data Enrichment | RMZ |  | 2024-04-02 |  |  | PSR102760 | PSR102760 | SEAL, OIL, DOUBLE LIP, INSIDE DIAMETER: 95MM, OUTSIDE DIAMETER: 125MM, THICKNESS: 12MM, LIP MATERIAL: RUBBER, NBR, SEAL RIM MATERIAL: RUBBER COATED OUTER SHELL, FOR DRIVE UNIT MODEL SFM-2125-18-LD-42F300, MAKER: KUMERA OY, FINLAND, | SEAL, OIL, DOUBLE LIP, INSIDE DIAMETER: 95MM, OUTSIDE DIAMETER: 125MM, THICKNESS: 12MM, LIP MATERIAL: RUBBER, NBR, SEAL RIM MATERIAL: RUBBER COATED OUTER SHELL, FOR DRIVE UNIT MODEL SFM-2125-18-LD-42F300, MAKER: KUMERA OY, FINLAND, ADDITIONAL FEATURE: WITH SPRING FITTED; SEAL STANDARD: DIN 3760 |  |  | HB | KUMERA CORPORATION
STP_005 | Data Enrichment | RMZ |  | 2024-04-02 |  |  | PSR011259 | PSR011259 | SEAL, OIL, DOUBLE LIP, INSIDE DIAMETER: 95MM, OUTSIDE DIAMETER: 130MM, THICKNESS: 13MM, LIP MATERIAL: RUBBER, NBR, SEAL RIM MATERIAL: RUBBER COATED OUTER SHELL, FOR TCM FORKLIFT MODEL FD60/80Z-8, ADDITIONAL FEATURE: WITH SPRING FITTED | SEAL, OIL, DOUBLE LIP, INSIDE DIAMETER: 95MM, OUTSIDE DIAMETER: 130MM, THICKNESS: 13MM, LIP MATERIAL: RUBBER, NBR, SEAL RIM MATERIAL: RUBBER COATED OUTER SHELL, FOR TCM FORKLIFT MODEL FD60/80Z-8, ADDITIONAL FEATURE: WITH SPRING FITTED |  |  | EX | RICH-PAUL MARKETING COMPANY INC.
STP_005 | Data Enrichment | RMZ |  | 2024-04-02 |  |  | PSR200063 | PSR200063 | SEAL, OIL, DOUBLE LIP, INSIDE DIAMETER: 95MM, OUTSIDE DIAMETER: 130MM, THICKNESS: 15MM, LIP MATERIAL: RUBBER, NBR, SEAL RIM MATERIAL: METAL OUTER SHELL, FOR TCM FORKLIFT MODEL FD80Z-8, ADDITIONAL FEATURE: WITH SPRING FITTED | SEAL, OIL, DOUBLE LIP, INSIDE DIAMETER: 95MM, OUTSIDE DIAMETER: 130MM, THICKNESS: 15MM, LIP MATERIAL: RUBBER, NBR, SEAL RIM MATERIAL: METAL OUTER SHELL, FOR TCM FORKLIFT MODEL FD80Z-8, ADDITIONAL FEATURE: WITH SPRING FITTED |  |  | HB | LUIS AUTO SUPPLY
STP_005 | Data Enrichment | RMZ |  | 2024-04-02 |  |  | PSR936807 | PSR936807 | SEAL, OIL, FIRST STAGE, SEQ. NO. B410, COMPD. DWG. NO. A5-0052-B410, MATERIAL: WJ, FOR SPEED-UP GEAR REFERENCE DRAWING NO. AC611043, MOUNTED ON TYPE KOBE- | SEAL, OIL, FIRST STAGE, SEQ. NO. B410, COMPD. DWG. NO. A5-0052-B410, MATERIAL: WJ, FOR SPEED-UP GEAR REFERENCE DRAWING NO. AC611043, MOUNTED ON TYPE KOBE- |  |  | EX | MESCO, INC.
STP_005 | Data Enrichment | RMZ |  | 2024-04-02 |  |  | PSR936814 | PSR936814 | SEAL, OIL, FOURTH STAGE, SEQ. NO. B420A, COMPD. DWG. NO. A5-0213-B420, MATERIAL: WJ, FOR SPEED-UP GEAR REFERENCE DRAWING NO. AC611043, MOUNTED ON TYPE | SEAL, OIL, FOURTH STAGE, SEQ. NO. B420A, COMPD. DWG. NO. A5-0213-B420, MATERIAL: WJ, FOR SPEED-UP GEAR REFERENCE DRAWING NO. AC611043, MOUNTED ON TYPE |  |  | EX | MESCO, INC.
STP_005 | Data Enrichment | RMZ |  | 2024-04-02 |  |  | PSR951641 | PSR951641 | SEAL, OIL, FPM AS 110 X 140 X 12, DIN 3760, FOR DRIVE UNIT MODEL SFM-2140-16-LD-42F300 | SEAL, OIL, FPM AS 110 X 140 X 12, DIN 3760, FOR DRIVE UNIT MODEL SFM-2140-16-LD-42F300 |  |  | HB | ALDREI TRADING
STP_005 | Data Enrichment | RMZ |  | 2024-04-02 |  |  | PSR951640 | PSR951640 | SEAL, OIL, FPM AS 35 X 47 X 7, DIN 3760, FOR DRIVE UNIT MODEL SFM-2140-16-LD-42F300 | SEAL, OIL, FPM AS 35 X 47 X 7, DIN 3760, FOR DRIVE UNIT MODEL SFM-2140-16-LD-42F300 |  |  | HB | ALDREI TRADING
STP_005 | Data Enrichment | RMZ |  | 2024-04-02 |  |  | PSR046404 | PSR046404 | SEAL, OIL, I, P/N 2, STD NO. JB/T13871-9 | SEAL, OIL, I, P/N 2, STD NO. JB/T13871-92, REFERENCE DRAWING NO.: TK-0604-MP-02.1; FOR DRIVE UNIT OF MIDLINGS CONDITIONING TANK; MFR; JIANGSU NEW HONGDA GROUP CO., LTD | N/A | N/A | EX
STP_005 | Data Enrichment | RMZ |  | 2024-04-02 |  |  | PSR937439 | PSR937439 | SEAL, OIL, INPUT SHAFT,(B) P/N 1-41349-145-0, REAR FINAL DRIVE GROUP; FOR ISUZU DUMPTRUCK MODEL CYZ51 (VIN: JALCYZ51ME7000160) WITH ENGINE MODEL 6WF1 NO. 6WF1-TCC | SEAL, OIL, INPUT SHAFT,(B) P/N 1-41349-145-0, REAR FINAL DRIVE GROUP; FOR ISUZU DUMPTRUCK MODEL CYZ51 (VIN: JALCYZ51ME7000160) WITH ENGINE MODEL 6WF1 NO. 6WF1-TCC | 1-41349-145-0 | ISUZU | EX
STP_005 | Data Enrichment | RMZ |  | 2024-04-02 |  |  | PSR202464 | PSR202464 | SEAL, OIL, KING PIN, UPPER, P/N F3016-10023, CATERPILLAR FORKLIFT MODEL DP60 | SEAL, OIL, KING PIN, UPPER, P/N F3016-10023, CATERPILLAR FORKLIFT MODEL DP60 | F3016-10023 | CATERPILLAR | EX | HIGHLAND TRACTOR PARTS, INC.
STP_005 | Data Enrichment | RMZ |  | 2024-04-02 |  |  | PSR025479 | PSR025479 | SEAL, OIL, KIT, P/N 4955665; FOR MCC BAOSTEEL SLAG POT CARRIER MODEL BGC-70B SERIAL NO. BGC-70B-14004 WITH CUMMINS ENGINE MODEL QSM11 NO. 35321838 | SEAL, OIL, KIT, P/N 4955665; FOR MCC BAOSTEEL SLAG POT CARRIER MODEL BGC-70B SERIAL NO. BGC-70B-14004 WITH CUMMINS ENGINE MODEL QSM11 NO. 35321838 |  |  | EX
STP_005 | Data Enrichment | RMZ |  | 2024-04-02 |  |  | PSR653996 | PSR653996 | SEAL, OIL, P/N 003, CODE NO: 080001, SERVOLIFTER TYPE LS-40HY4,HD,OVERHEAD CRANE; MAKER: HITACHI INDUSTRIAL EQUIPMENT SYSTEMS (FORM OF SUPPLY: 2 PCS/SET) | SEAL, OIL, P/N 003, CODE NO: 080001, SERVOLIFTER TYPE LS-40HY4,HD,OVERHEAD CRANE; MAKER: HITACHI INDUSTRIAL EQUIPMENT SYSTEMS (FORM OF SUPPLY: 2 PCS/SET) | P/N 003, CODE NO: 080001 | HITACHI | EX
STP_005 | Data Enrichment | RMZ |  | 2024-04-02 |  |  | PSR105358 | PSR105358 | SEAL, OIL, P/N 222-3910, CRANKSHAFT SEAL GROUP; FOR CATERPILLAR® ENGINE MODEL C7 MOUNTED ON MODEL 950H WHEEL LOADER | SEAL, OIL, P/N 222-3910, CRANKSHAFT SEAL GROUP; FOR CATERPILLAR® ENGINE MODEL C7 MOUNTED ON MODEL 950H WHEEL LOADER | P/N 222-3910 | CATERPILLAR | EX
STP_005 | Data Enrichment | RMZ |  | 2024-04-02 |  |  | PSR159320 | PSR159320 | SEAL, OIL, P/N AZ 4061 F0, SHAFT DIAMETER: 100 MM; GROOVE DIMENSIONS: 125 X 102 X 8 X 10.8 MM; MATERIAL: NITRILE (NBR) RUBBER; LIP MATERIAL: NOK A103; NOMINAL NUMBER: ZF-22; ZF TYPE; MFR: NOK CORPORATION | SEAL, OIL, P/N AZ 4061 F0, SHAFT DIAMETER: 100 MM; GROOVE DIMENSIONS: 125 X 102 X 8 X 10.8 MM; MATERIAL: NITRILE (NBR) RUBBER; LIP MATERIAL: NOK A103; NOMINAL NUMBER: ZF-22; ZF TYPE; MFR: NOK CORPORATION |  |  | EX
STP_005 | Data Enrichment | RMZ |  | 2024-04-02 |  |  | PSR111284 | PSR111284 | SEAL, OIL, P/N AZ 4716 F0, SHAFT DIAMETE | SEAL, OIL, P/N AZ 4716 F0, SHAFT DIAMETER: 160 MM; GROOVE DIMENSIONS: 193 X 163 X 10 13.7 MM; MATERIAL: NITRILE (NBR) RUBBER; LIP MATERIAL: NOK A103; NOMINAL NUMBER: ZF-36; ZF TYPE; MFR: NOK CORPORATION | N/A | N/A | EX
STP_005 | Data Enrichment | RMZ |  | 2024-04-02 |  |  | PSR947530 | PSR947530 | SEAL, OIL, P/N F3015-07023, TRANSMISSION SYSTEM, FOR CATERPILLAR FORKLIFT MODEL DP60 SERIAL NO. T20C-10285 WITH ENGINE MODEL S6S | SEAL, OIL, P/N F3015-07023, TRANSMISSION SYSTEM, FOR CATERPILLAR FORKLIFT MODEL DP60 SERIAL NO. T20C-10285 WITH ENGINE MODEL S6S | F3015-07023 | CATERPILLAR | EX | HIGHLAND TRACTOR PARTS, INC.
STP_005 | Data Enrichment | RMZ |  | 2024-04-02 |  |  | PSR372078 | PSR372078 | SEAL, OIL, P/N P3403776-0094, SECOND STAGE, LOW SPEED PINION, 2-PARTS/PIECE, FOR LINDE AIR COMPRESSOR MODEL TAE 200 (COOPER TURBOCOMPRESSOR), SERIAL NO. F0-9025, REFERENCE DRAWING NO. 3793640-0000, MANUFACTURER: JOY MANUFACTURING CO. | SEAL, OIL, P/N P3403776-0094, SECOND STAGE, LOW SPEED PINION, 2-PARTS/PIECE, FOR LINDE AIR COMPRESSOR MODEL TAE 200 (COOPER TURBOCOMPRESSOR), SERIAL NO. F0-9025, REFERENCE DRAWING NO. 3793640-0000, MANUFACTURER: JOY MANUFACTURING CO. | P/N: P3403776-0094 | JOY MANUFACTURING CO. | EX
STP_005 | Data Enrichment | RMZ |  | 2024-04-02 |  |  | PSR017036 | PSR017036 | SEAL, OIL, P/N, 14, 585707212, MATERIAL: NBR, DWG NO. P-0810134-0, 25A TYPE VSD, SUBMERSIBLE VERTICAL CENTRIFUGAL PUMP, MAKER: SANWA TOKUSHU SEIKO CO., LTD. | SEAL, OIL, P/N, 14, 585707212, MATERIAL: NBR, DWG NO. P-0810134-0, 25A TYPE VSD, SUBMERSIBLE VERTICAL CENTRIFUGAL PUMP, MAKER: SANWA TOKUSHU SEIKO CO., LTD. |  |  | EX
STP_005 | Data Enrichment | RMZ |  | 2024-04-02 |  |  | PSR949021 | PSR949021 | SEAL, OIL, POS. 21, P/N OILSEAL25477NIT, MATERIAL: NITRILE, TYPE/MODEL: PPS300 2 STAGE PVDF D160, DUTY: 30 CU.M/HR AT 15 M HEAD AT 60 DEG.C, MEDIUM: 0-98% SULFURIC ACID, SERIAL NO. CW3538, MFR: CREST PUMPS | SEAL, OIL, POS. 21, P/N OILSEAL25477NIT, MATERIAL: NITRILE, TYPE/MODEL: PPS300 2 STAGE PVDF D160, DUTY: 30 CU.M/HR AT 15 M HEAD AT 60 DEG.C, MEDIUM: 0-98% SULFURIC ACID, SERIAL NO. CW3538, MFR: CREST PUMPS |  |  | EX
STP_005 | Data Enrichment | RMZ |  | 2024-04-02 |  |  | PSR102742 | PSR102742 | SEAL, OIL, POS. 50, CODE 1002637, DRAWING 4-8300, MATERIAL: KUMI 100X110X2, FOR DRIVE UNITS MDL. SFM-2140-16-LD-42F300 & SFM-2125-18-LD-42F300, MAKER: KUMERA OY; MOUNTED ON TURBINE AGITATORS MDL. GLS 18/110 & TSJK 13/96, MAKER: UUTECHNIC OY | SEAL, OIL, POS. 50, CODE 1002637, DRAWING 4-8300, MATERIAL: KUMI 100X110X2, FOR DRIVE UNITS MDL. SFM-2140-16-LD-42F300 & SFM-2125-18-LD-42F300, MAKER: KUMERA OY; MOUNTED ON TURBINE AGITATORS MDL. GLS 18/110 & TSJK 13/96, MAKER: UUTECHNIC OY , FINLAND | CODE 1002637 | UUTECHNIC OY , FINLAND | EX | KUMERA CORPORATION
STP_005 | Data Enrichment | RMZ |  | 2024-04-02 |  |  | PSR050078 | PSR050078 | SEAL, OIL, REAR HUB, INNER, P/N 10962535000, REAR HUB GROUP; FOR ISUZU DUMPTRUCK MODEL CYZ51 WITH ENGINE MODEL 6WF1-TCC AND SERIAL NO. JALCYZ51ME7000160 | SEAL, OIL, REAR HUB, INNER, P/N 10962535000, REAR HUB GROUP; FOR ISUZU DUMPTRUCK MODEL CYZ51 WITH ENGINE MODEL 6WF1-TCC AND SERIAL NO. JALCYZ51ME7000160 | 10962535000 | ISUZU | HB | ALDREI TRADING
STP_005 | Data Enrichment | RMZ |  | 2024-04-02 |  |  | PSR050077 | PSR050077 | SEAL, OIL, REAR HUB, OUTER, P/N 10962544410, REAR HUB GROUP; FOR ISUZU DUMPTRUCK MODEL CYZ51 WITH ENGINE MODEL 6WF1-TCC AND SERIAL NO. JALCYZ51ME7000160 | SEAL, OIL, REAR HUB, OUTER, P/N 10962544410, REAR HUB GROUP; FOR ISUZU DUMPTRUCK MODEL CYZ51 WITH ENGINE MODEL 6WF1-TCC AND SERIAL NO. JALCYZ51ME7000160 | 10962544410 | ISUZU | HB | ALDREI TRADING
STP_005 | Data Enrichment | RMZ |  | 2024-04-02 |  |  | PSR026982 | PSR026982 | SEAL, OIL, SINGLE LIP, INSIDE DIAMETER: 105MM, OUTSIDE DIAMETER: 135MM, THICKNESS: 14MM, LIP MATERIAL: RUBBER, NBR, SEAL RIM MATERIAL: METAL OUTER SHELL, ADDITIONAL FEATURE: WITH SPRING FITTED | SEAL, OIL, SINGLE LIP, INSIDE DIAMETER: 105MM, OUTSIDE DIAMETER: 135MM, THICKNESS: 14MM, LIP MATERIAL: RUBBER, NBR, SEAL RIM MATERIAL: METAL OUTER SHELL, ADDITIONAL FEATURE: WITH SPRING FITTED |  |  | EX
STP_005 | Data Enrichment | RMZ |  | 2024-04-02 |  |  | PSR016999 | PSR016999 | SEAL, OIL, SINGLE LIP, INSIDE DIAMETER: | SEAL, OIL, SINGLE LIP, INSIDE DIAMETER: 116MM, OUTSIDE DIAMETER: 143MM, THICKNESS: 13MM, LIP MATERIAL: RUBBER, NBR, SEAL RIM MATERIAL: METAL OUTER SHELL, ADDITIONAL FEATURE: WITH SPRING FITTED | N/A | N/A | EX
STP_005 | Data Enrichment | RMZ |  | 2024-04-02 |  |  | PSR045798 | PSR045798 | SEAL, OIL, SINGLE LIP, INSIDE DIAMETER: 25MM, OUTSIDE DIAMETER: 42MM, THICKNESS: 8MM, LIP MATERIAL: RUBBER, NBR, SEAL RIM MATERIAL: RUBBER COATED OUTER SHELL, FOR LADLE PIT HOIST, ADDITIONAL FEATURE: WITH SPRING FITTED | SEAL, OIL, SINGLE LIP, INSIDE DIAMETER: 25MM, OUTSIDE DIAMETER: 42MM, THICKNESS: 8MM, LIP MATERIAL: RUBBER, NBR, SEAL RIM MATERIAL: RUBBER COATED OUTER SHELL, FOR LADLE PIT HOIST, ADDITIONAL FEATURE: WITH SPRING FITTED |  |  | EX | ORMOC LIBERTY MARKETING, INC.
STP_005 | Data Enrichment | RMZ |  | 2024-04-02 |  |  | PSR036324 | PSR036324 | SEAL, OIL, SINGLE LIP, INSIDE DIAMETER: 30MM, OUTSIDE DIAMETER: 56MM, THICKNESS: 12MM, LIP MATERIAL: RUBBER, NBR, SEAL RIM MATERIAL: RUBBER COATED OUTER SHELL, ADDITIONAL FEATURE: WITH SPRING FITTED | SEAL, OIL, SINGLE LIP, INSIDE DIAMETER: 30MM, OUTSIDE DIAMETER: 56MM, THICKNESS: 12MM, LIP MATERIAL: RUBBER, NBR, SEAL RIM MATERIAL: RUBBER COATED OUTER SHELL, ADDITIONAL FEATURE: WITH SPRING FITTED |  |  | EX | MANILA OIL SEAL COMPANY
STP_005 | Data Enrichment | RMZ |  | 2024-04-02 |  |  | PSR021874 | PSR021874 | SEAL, OIL, SINGLE LIP, INSIDE DIAMETER: 35MM, OUTSIDE DIAMETER: 47MM, THICKNESS: 6MM, LIP MATERIAL: RUBBER, NBR, SEAL RIM MATERIAL: RUBBER COATED OUTER SHELL, ADDITIONAL FEATURE: WITH SPRING FITTED | SEAL, OIL, SINGLE LIP, INSIDE DIAMETER: 35MM, OUTSIDE DIAMETER: 47MM, THICKNESS: 6MM, LIP MATERIAL: RUBBER, NBR, SEAL RIM MATERIAL: RUBBER COATED OUTER SHELL, ADDITIONAL FEATURE: WITH SPRING FITTED |  |  | EX | NEW JOHNSON AUTO SUPPLY, INC.
STP_005 | Data Enrichment | RMZ |  | 2024-04-02 |  |  | PSR012090 | PSR012090 | SEAL, OIL, SINGLE LIP, INSIDE DIAMETER: 44.45MM, OUTSIDE DIAMETER: 54MM, THICKNESS: 7.26MM, LIP MATERIAL: POLYURETHANE RUBBER, SEAL RIM MATERIAL: RUBBER (NO METAL RING), FOR CATERPILLAR WHEEL LOADER MODEL 950H | SEAL, OIL, SINGLE LIP, INSIDE DIAMETER: 44.45MM, OUTSIDE DIAMETER: 54MM, THICKNESS: 7.26MM, LIP MATERIAL: POLYURETHANE RUBBER, SEAL RIM MATERIAL: RUBBER (NO METAL RING), FOR CATERPILLAR WHEEL LOADER MODEL 950H | - | CATERPILLAR | EX
STP_005 | Data Enrichment | RMZ |  | 2024-04-02 |  |  | PSR200064 | PSR200064 | SEAL, OIL, SINGLE LIP, INSIDE DIAMETER: 45MM, OUTSIDE DIAMETER: 52MM, THICKNESS: 6MM, LIP MATERIAL: RUBBER, NBR, SEAL RIM MATERIAL: METAL OUTER SHELL, FOR TCM FORKLIFT MODEL FD80Z-8, ADDITIONAL FEATURE: WITH SPRING FITTED | SEAL, OIL, SINGLE LIP, INSIDE DIAMETER: 45MM, OUTSIDE DIAMETER: 52MM, THICKNESS: 6MM, LIP MATERIAL: RUBBER, NBR, SEAL RIM MATERIAL: METAL OUTER SHELL, FOR TCM FORKLIFT MODEL FD80Z-8, ADDITIONAL FEATURE: WITH SPRING FITTED |  |  | EX | LUIS AUTO SUPPLY
STP_005 | Data Enrichment | RMZ |  | 2024-04-02 |  |  | PSR028495 | PSR028495 | PSRLT-3.37-MN-SEAL, OIL, SINGLE LIP, INSIDE DIAMETER: 55MM, OUTSIDE DIAMETER: 80MM, THICKNESS: 12MM, LIP MATERIAL: RUBBER, NBR, SEAL RIM MATERIAL: METAL OUTER SHELL, ADDITIONAL FEATURE: WITH SPRING FITTED | SEAL, OIL, SINGLE LIP, INSIDE DIAMETER: 55MM, OUTSIDE DIAMETER: 80MM, THICKNESS: 12MM, LIP MATERIAL: RUBBER, NBR, SEAL RIM MATERIAL: METAL OUTER SHELL, ADDITIONAL FEATURE: WITH SPRING FITTED |  |  | EX | NATIONWARE MARKETING SERVICES, INC.
STP_005 | Data Enrichment | RMZ |  | 2024-04-02 |  |  | PSR158298 | PSR158298 | SEAL, OIL, SINGLE LIP, INSIDE DIAMETER: 60MM, OUTSIDE DIAMETER: 75MM, THICKNESS: 10MM, LIP MATERIAL: RUBBER, NBR, SEAL RIM MATERIAL: METAL OUTER SHELL, ADDITIONAL FEATURE: WITH SPRING FITTED | SEAL, OIL, SINGLE LIP, INSIDE DIAMETER: 60MM, OUTSIDE DIAMETER: 75MM, THICKNESS: 10MM, LIP MATERIAL: RUBBER, NBR, SEAL RIM MATERIAL: METAL OUTER SHELL, ADDITIONAL FEATURE: WITH SPRING FITTED |  |  | EX | SEVERO SY LING, INC.
STP_005 | Data Enrichment | RMZ |  | 2024-04-02 |  |  | PSR159013 | PSR159013 | SEAL, OIL, SINGLE LIP, INSIDE DIAMETER: | SEAL, OIL, SINGLE LIP, INSIDE DIAMETER: 78MM, OUTSIDE DIAMETER: 100MM, THICKNESS: 7MM, LIP MATERIAL: RUBBER, NBR, SEAL RIM MATERIAL: RUBBER COATED OUTER SHELL, ADDITIONAL FEATURE: WITH SPRING FITTED | N/A | N/A | EX
STP_005 | Data Enrichment | RMZ |  | 2024-04-02 |  |  | PSR115380 | PSR115380 | SEAL, OIL, SINGLE LIP, INSIDE DIAMETER: | SEAL, OIL, SINGLE LIP, INSIDE DIAMETER: 82MM, OUTSIDE DIAMETER: 99MM, THICKNESS: 6MM, LIP MATERIAL: RUBBER, NBR, SEAL RIM MATERIAL: METAL OUTER SHELL | N/A | N/A | EX
STP_005 | Data Enrichment | RMZ |  | 2024-04-02 |  |  | PSR936813 | PSR936813 | SEAL, OIL, THIRD STAGE, SEQ. NO. B440A, COMPD. DWG. NO. A5-0050-B440, MATERIAL: WJ, FOR SPEED-UP GEAR REFERENCE DRAWING NO. AC611043, MOUNTED ON TYPE KOBE-ALLIS ISOTHERMAL CENTRIFUGAL AIR COMPRESSOR MODEL VG 584, 24700 Nm3/hr, REFERENCE | SEAL, OIL, THIRD STAGE, SEQ. NO. B440A, COMPD. DWG. NO. A5-0050-B440, MATERIAL: WJ, FOR SPEED-UP GEAR REFERENCE DRAWING NO. AC611043, MOUNTED ON TYPE KOBE-ALLIS ISOTHERMAL CENTRIFUGAL AIR COMPRESSOR MODEL VG 584, 24700 Nm3/hr, REFERENCE |  |  | EX | MESCO, INC.
STP_005 | Data Enrichment | RMZ |  | 2024-04-02 |  |  | PSR106046 | PSR106046 | SEAL, OPERATOR STATION, P/N 189-2702, FO | SEAL, OPERATOR STATION, P/N 189-2702, FOR CATERPILLAR® MODEL 320D MOUTH CLEANER (EXCAVATOR) | 189-2702 | CATERPILLAR | EX
STP_005 | Data Enrichment | RMZ |  | 2024-04-02 |  |  | PSR024930 | PSR024930 | SEAL, O-RING, 119.4X3.1, P/N 56908000608, STEERING CYLINDER; FOR MCC BAOSTEEL SLAG POT CARRIER MODEL BGC-70B SERIAL NO. BGC-70B-14004 WITH CUMMINS ENGINE MODEL QSM11 NO. 35321838 | SEAL, O-RING, 119.4X3.1, P/N 56908000608, STEERING CYLINDER; FOR MCC BAOSTEEL SLAG POT CARRIER MODEL BGC-70B SERIAL NO. BGC-70B-14004 WITH CUMMINS ENGINE MODEL QSM11 NO. 35321838 |  |  | EX
STP_005 | Data Enrichment | RMZ |  | 2024-04-02 |  |  | PSR047296 | PSR047296 | SEAL, O-RING, 1AP32.0, P/N 24311-000320, ENGINE; FOR HITACHI MINI HYDRAULIC EXCAVATOR MODEL ZX10U-2, SERIAL NO. NOHCM1MP00E00011967 | SEAL, O-RING, 1AP32.0, P/N 24311-000320, ENGINE; FOR HITACHI MINI HYDRAULIC EXCAVATOR MODEL ZX10U-2, SERIAL NO. NOHCM1MP00E00011967 | 24311-000320 | HITACHI | EX | BRIGHTON MACHINERY CORPORATION
STP_005 | Data Enrichment | RMZ |  | 2024-04-02 |  |  | PSR024855 | PSR024855 | SEAL, O-RING, 23.52 X 1.78, MATERIAL: NB | SEAL, O-RING, 23.52 X 1.78, MATERIAL: NBR-90 IS0, MAIN HYDRAULIC SYSTEM 5; FOR YUCHAI HYDRAULIC EXCAVATOR MODEL YC210LC-8, SERIAL NO. 8830100983 | N/A | N/A | EX
STP_005 | Data Enrichment | RMZ |  | 2024-04-02 |  |  | PSR024910 | PSR024910 | SEAL, O-RING, 24.4X3.1, P/N 56908006204, HOOD CYLINDER; FOR MCC BAOSTEEL SLAG POT CARRIER MODEL BGC-70B SERIAL NO. BGC-70B-14004 WITH CUMMINS ENGINE MODEL QSM11 NO. 35321838 | SEAL, O-RING, 24.4X3.1, P/N 56908006204, HOOD CYLINDER; FOR MCC BAOSTEEL SLAG POT CARRIER MODEL BGC-70B SERIAL NO. BGC-70B-14004 WITH CUMMINS ENGINE MODEL QSM11 NO. 35321838 |  |  | HB | MCC BAOSTEEL TECHNOLOGY SERVICES CO., LTD
STP_005 | Data Enrichment | RMZ |  | 2024-04-02 |  |  | PSR024863 | PSR024863 | SEAL, O-RING, 24.99 X 3.53, MATERIAL: NB | SEAL, O-RING, 24.99 X 3.53, MATERIAL: NBR-90 ISO, HYDRAULIC SYSTEM FOR WORKING EQUIPMENT 1; FOR YUCHAI HYDRAULIC EXCAVATOR MODEL YC210LC-8, SERIAL NO. 8830100983 | N/A | N/A | EX
STP_005 | Data Enrichment | RMZ |  | 2024-04-02 |  |  | PSR024966 | PSR024966 | SEAL, O-RING, 307X7, P/N 56145047107, DU | SEAL, O-RING, 307X7, P/N 56145047107, DUMP CYLINDER; FOR MCC BAOSTEEL SLAG POT CARRIER MODEL BGC-70B SERIAL NO. BGC-70B-14004 WITH CUMMINS ENGINE MODEL QSM11 NO. 35321838 | N/A | N/A | EX
STP_005 | Data Enrichment | RMZ |  | 2024-04-02 |  |  | PSR024854 | PSR024854 | SEAL, O-RING, 32.92 X 3.53, MATERIAL: NBR-90 ISO, MAIN HYDRAULIC SYSTEM 4; FOR YUCHAI HYDRAULIC EXCAVATOR MODEL YC210LC-8, SERIAL NO. 8830100983 | SEAL, O-RING, 32.92 X 3.53, MATERIAL: NBR-90 ISO, MAIN HYDRAULIC SYSTEM 4; FOR YUCHAI HYDRAULIC EXCAVATOR MODEL YC210LC-8, SERIAL NO. 8830100983 |  |  | HB | YUCHAI INTERNATIONAL IMP. & EXP. (BEIJING) CO., LTD.
STP_005 | Data Enrichment | RMZ |  | 2024-04-02 |  |  | PSR024906 | PSR024906 | SEAL, O-RING, 44.4X3.1, P/N 56908001004, HOOD CYLINDER; FOR MCC BAOSTEEL SLAG POT CARRIER MODEL BGC-70B SERIAL NO. BGC-70B-14004 WITH CUMMINS ENGINE MODEL QSM11 NO. 35321838 | SEAL, O-RING, 44.4X3.1, P/N 56908001004, HOOD CYLINDER; FOR MCC BAOSTEEL SLAG POT CARRIER MODEL BGC-70B SERIAL NO. BGC-70B-14004 WITH CUMMINS ENGINE MODEL QSM11 NO. 35321838 |  |  | EX
STP_005 | Data Enrichment | RMZ |  | 2024-04-02 |  |  | PSR952194 | PSR952194 | SEAL, O-RING, COVER VALVE, CYLINDER HEAD, P/N 124-1858(OLD 061-9456), ENGINE ARRANGEMENT, FOR CATERPILLAR WHEEL LOADER MODEL 950H WITH ENGINE MODEL C7, MFR:CATERPILLAR | SEAL, O-RING, COVER VALVE, CYLINDER HEAD, P/N 124-1858(OLD 061-9456), ENGINE ARRANGEMENT, FOR CATERPILLAR WHEEL LOADER MODEL 950H WITH ENGINE MODEL C7, MFR:CATERPILLAR | 124-1858 | CATERPILLAR | EX
STP_005 | Data Enrichment | RMZ |  | 2024-04-02 |  |  | PSR022749 | PSR022749 | SEAL, O-RING, CYLINDER HEAD, P/N 9X-7712 | SEAL, O-RING, CYLINDER HEAD, P/N 9X-7712, ENGINE ARRANGEMENT; FOR CATERPILLAR® ENGINE MODEL C7 MOUNTED ON MODEL 950H WHEEL LOADER J5J / JAD SERIES | 9X-7712 | CATERPILLAR | EX
STP_005 | Data Enrichment | RMZ |  | 2024-04-02 |  |  | PSR027837 | PSR027837 | SEAL, O-RING, ENGINE ARRANGEMENT, P/N 383-0217, LUBRICATION SYSTEM; FOR CATERPILLAR SKID STEER LOADER MODEL 236D, SERIAL NO. CAT0236DCMPW01262 | SEAL, O-RING, ENGINE ARRANGEMENT, P/N 383-0217, LUBRICATION SYSTEM; FOR CATERPILLAR SKID STEER LOADER MODEL 236D, SERIAL NO. CAT0236DCMPW01262 | 383-0217 | CATERPILLAR | EX
STP_005 | Data Enrichment | RMZ |  | 2024-04-02 |  |  | PSR016802 | PSR016802 | SEAL, O-RING, ENGINE, P/N 7J-0204, ENGINE ARRANGEMENT; FOR CATERPILLAR® ENGINE MODEL C7 MOUNTED ON MODEL 950H WHEEL LOADER J5J / JAD SERIES | SEAL, O-RING, ENGINE, P/N 7J-0204, ENGINE ARRANGEMENT; FOR CATERPILLAR® ENGINE MODEL C7 MOUNTED ON MODEL 950H WHEEL LOADER J5J / JAD SERIES | 7J-0204 | CATERPILLAR | EX
STP_005 | Data Enrichment | RMZ |  | 2024-04-02 |  |  | PSR023007 | PSR023007 | SEAL, O-RING, FREEWHEEL STATOR, P/N 3E-6799, TORQUE CONVERTER GROUP; FOR CATERPILLAR® ENGINE MODEL C7 MOUNTED ON MODEL 950H WHEEL LOADER J5J / JAD SERIES | SEAL, O-RING, FREEWHEEL STATOR, P/N 3E-6799, TORQUE CONVERTER GROUP; FOR CATERPILLAR® ENGINE MODEL C7 MOUNTED ON MODEL 950H WHEEL LOADER J5J / JAD SERIES | P/N 3E-6799 | CATERPILLAR | EX
STP_005 | Data Enrichment | RMZ |  | 2024-04-02 |  |  | PSR048333 | PSR048333 | SEAL, O-RING, INJECTION PUMP, P/N 294-1842, FUEL SYSTEM; FOR CATERPILLAR® MODEL 320D / 320D2 EXCAVATOR (MOUTH CLEANER) | SEAL, O-RING, INJECTION PUMP, P/N 294-1842, FUEL SYSTEM; FOR CATERPILLAR® MODEL 320D / 320D2 EXCAVATOR (MOUTH CLEANER) | P/N 294-1842 | CATERPILLAR | EX | MONARK EQUIPMENT CORP.
STP_005 | Data Enrichment | RMZ |  | 2024-04-02 |  |  | PSR020811 | PSR020811 | SEAL, O-RING, LH HOSE CONNECTOR, ENGINE | SEAL, O-RING, LH HOSE CONNECTOR, ENGINE OIL FILTER LINE, P/N 228-7092, ENGINE OIL AND MOUNTING GROUP; FOR CATERPILLAR® MODEL 320D EXCAVATOR (MOUTH CLEANER) | 228-7092 | CATERPILLAR | EX
STP_005 | Data Enrichment | RMZ |  | 2024-04-02 |  |  | PSR051512 | PSR051512 | SEAL, O-RING, MAGNETIC, TRANSMISSION, P/ | SEAL, O-RING, MAGNETIC, TRANSMISSION, P/N 8C-3089, SCREEN GROUP; FOR CATERPILLAR MOTORGRADER MODEL 120K WITH SERIAL NO. CAT0120KVSZN10121 & C7 ACERT ENGINE ARRANGEMENT NO. 395-0485 | 8C-3089 | CATERPILLAR | EX
STP_005 | Data Enrichment | RMZ |  | 2024-04-02 |  |  | PSR023411 | PSR023411 | SEAL, O-RING, MODULATING VALVE, SOLENOID, P/N 8S-0768, TRANSMISSION ARRANGEMENT; FOR CATERPILLAR® ENGINE MODEL C7 MOUNTED ON MODEL 950H WHEEL LOADER J5J / JAD SERIES | SEAL, O-RING, MODULATING VALVE, SOLENOID, P/N 8S-0768, TRANSMISSION ARRANGEMENT; FOR CATERPILLAR® ENGINE MODEL C7 MOUNTED ON MODEL 950H WHEEL LOADER J5J / JAD SERIES | P/N 8S-0768 | CATERPILLAR | EX
STP_005 | Data Enrichment | RMZ |  | 2024-04-02 |  |  | PSR041495 | PSR041495 | SEAL, O-RING, P/N 05500-19007, CONTROL VALVE ASSEMBLY GROUP; FOR CATERPILLAR FORKLIFT MODEL DP60 | SEAL, O-RING, P/N 05500-19007, CONTROL VALVE ASSEMBLY GROUP; FOR CATERPILLAR FORKLIFT MODEL DP60 | P/N 05500-19007 | CATERPILLAR | EX
STP_005 | Data Enrichment | RMZ |  | 2024-04-02 |  |  | PSR041496 | PSR041496 | SEAL, O-RING, P/N 05500-19008, CONTROL VALVE ASSEMBLY GROUP; FOR CATERPILLAR FORKLIFT MODEL DP60 | SEAL, O-RING, P/N 05500-19008, CONTROL VALVE ASSEMBLY GROUP; FOR CATERPILLAR FORKLIFT MODEL DP60 | P/N 05500-19008 | CATERPILLAR | EX
STP_005 | Data Enrichment | RMZ |  | 2024-04-02 |  |  | PSR041497 | PSR041497 | SEAL, O-RING, P/N 05500-24015, CONTROL VALVE ASSEMBLY GROUP; FOR CATERPILLAR FORKLIFT MODEL DP60 | SEAL, O-RING, P/N 05500-24015, CONTROL VALVE ASSEMBLY GROUP; FOR CATERPILLAR FORKLIFT MODEL DP60 | 05500-24015 | CATERPILLAR | EX
STP_005 | Data Enrichment | RMZ |  | 2024-04-02 |  |  | PSR041498 | PSR041498 | SEAL, O-RING, P/N 05500-24018, CONTROL VALVE ASSEMBLY GROUP; FOR CATERPILLAR FORKLIFT MODEL DP60 | SEAL, O-RING, P/N 05500-24018, CONTROL VALVE ASSEMBLY GROUP; FOR CATERPILLAR FORKLIFT MODEL DP60 | 05500-24018 | CATERPILLAR | EX
STP_005 | Data Enrichment | RMZ |  | 2024-04-02 |  |  | PSR041500 | PSR041500 | SEAL, O-RING, P/N 05500-35034, CONTROL VALVE ASSEMBLY GROUP; FOR CATERPILLAR FORKLIFT MODEL DP60 | SEAL, O-RING, P/N 05500-35034, CONTROL VALVE ASSEMBLY GROUP; FOR CATERPILLAR FORKLIFT MODEL DP60 | 05500-35034 | CATERPILLAR | EX
STP_005 | Data Enrichment | RMZ |  | 2024-04-02 |  |  | PSR047956 | PSR047956 | SEAL, O-RING, P/N 095-1673, HYDRAULIC PUMP & MTG. GROUP; FOR CATERPILLAR® ENGINE MODEL C7 MOUNTED ON MODEL 950H WHEEL LOADER J5J / JAD SERIES | SEAL, O-RING, P/N 095-1673, HYDRAULIC PUMP & MTG. GROUP; FOR CATERPILLAR® ENGINE MODEL C7 MOUNTED ON MODEL 950H WHEEL LOADER J5J / JAD SERIES | 095-1673 | CATERPILLAR | EX
STP_005 | Data Enrichment | RMZ |  | 2024-04-02 |  |  | PSR047192 | PSR047192 | SEAL, O-RING, P/N 189-9763, PUMP PISTON GROUP; FOR CATERPILLAR® ENGINE MODEL C7 MOUNTED ON MODEL 950H WHEEL LOADER J5J / JAD SERIES | SEAL, O-RING, P/N 189-9763, PUMP PISTON GROUP; FOR CATERPILLAR® ENGINE MODEL C7 MOUNTED ON MODEL 950H WHEEL LOADER J5J / JAD SERIES | 189-9763 | CATERPILLAR | EX | MONARK EQUIPMENT CORP.
STP_005 | Data Enrichment | RMZ |  | 2024-04-02 |  |  | PSR047196 | PSR047196 | SEAL, O-RING, P/N 193-1736, HYDRAULIC PUMP & MTG. GROUP; FOR CATERPILLAR® ENGINE MODEL C7 MOUNTED ON MODEL 950H WHEEL LOADER J5J / JAD SERIES | SEAL, O-RING, P/N 193-1736, HYDRAULIC PUMP & MTG. GROUP; FOR CATERPILLAR® ENGINE MODEL C7 MOUNTED ON MODEL 950H WHEEL LOADER J5J / JAD SERIES | 193-1736 | CATERPILLAR | EX
STP_005 | Data Enrichment | RMZ |  | 2024-04-02 |  |  | PSR041911 | PSR041911 | SEAL, O-RING, P/N 25783-02161, DRIVE AXLE GROUP, FOR TCM FORKLIFT MODEL FD60Z8/FD80Z8 | SEAL, O-RING, P/N 25783-02161, DRIVE AXLE GROUP, FOR TCM FORKLIFT MODEL FD60Z8/FD80Z8 |  |  | EX | LUIS AUTO SUPPLY
STP_005 | Data Enrichment | RMZ |  | 2024-04-02 |  |  | PSR952679 | PSR952679 | SEAL, O-RING, P/N 2H-9247, TRACK IDLER GROUP, FOR CATERPILLAR® D7R SERIES II TRACK-TYPE TRACTOR/BULLDOZER | SEAL, O-RING, P/N 2H-9247, TRACK IDLER GROUP, FOR CATERPILLAR® D7R SERIES II TRACK-TYPE TRACTOR/BULLDOZER | 2H-9247 | CATERPILLAR | EX
STP_005 | Data Enrichment | RMZ |  | 2024-04-02 |  |  | PSR105581 | PSR105581 | SEAL, O-RING, P/N 2M-4453, WATER PUMP GROUP, COOLING SYSTEM; FOR CATERPILLAR® ENGINE MODEL C7 MOUNTED ON WHEEL LOADER MODEL 950H | SEAL, O-RING, P/N 2M-4453, WATER PUMP GROUP, COOLING SYSTEM; FOR CATERPILLAR® ENGINE MODEL C7 MOUNTED ON WHEEL LOADER MODEL 950H | P/N 2M-4453 | CATERPILLAR | EX
STP_005 | Data Enrichment | RMZ |  | 2024-04-02 |  |  | PSR105582 | PSR105582 | SEAL, O-RING, P/N 4J-0525, WATER PUMP GROUP, COOLING SYSTEM; FOR CATERPILLAR® ENGINE MODEL C7 MOUNTED ON WHEEL LOADER MODEL 950H | SEAL, O-RING, P/N 4J-0525, WATER PUMP GROUP, COOLING SYSTEM; FOR CATERPILLAR® ENGINE MODEL C7 MOUNTED ON WHEEL LOADER MODEL 950H | P/N 4J-0525 | CATERPILLAR | EX
STP_005 | Data Enrichment | RMZ |  | 2024-04-02 |  |  | PSR025777 | PSR025777 | SEAL, O-RING, P/N 8M-5253, TRANSMISSION | SEAL, O-RING, P/N 8M-5253, TRANSMISSION ARRANGEMENT; FOR CATERPILLAR® ENGINE MODEL C7 MOUNTED ON MODEL 950H WHEEL LOADER J5J / JAD SERIES | 8M-5253 | CATERPILLAR | EX
STP_005 | Data Enrichment | RMZ |  | 2024-04-02 |  |  | PSR033219 | PSR033219 | SEAL, O-RING, P/N HB260A0100, BREAKER BODY PARTS; FOR OKADA 2600 HYDRAULIC BREAKER WITH SERIAL NO. 686T | SEAL, O-RING, P/N HB260A0100, BREAKER BODY PARTS; FOR OKADA 2600 HYDRAULIC BREAKER WITH SERIAL NO. 686T |  |  | EX
STP_005 | Data Enrichment | RMZ |  | 2024-04-02 |  |  | PSR033304 | PSR033304 | SEAL, O-RING, P/N HB260A0120, BREAKER BODY PARTS; FOR OKADA 2600 HYDRAULIC BREAKER WITH SERIAL NO. 686T | SEAL, O-RING, P/N HB260A0120, BREAKER BODY PARTS; FOR OKADA 2600 HYDRAULIC BREAKER WITH SERIAL NO. 686T |  |  | EX
STP_005 | Data Enrichment | RMZ |  | 2024-04-02 |  |  | PSR047993 | PSR047993 | SEAL, O-RING, PISTON PUMP, P/N 6V-8467, PUMP & MTG GP-BRAKE & HYD FAN, CATERPILLAR WHEEL LOADER MODEL 950H | SEAL, O-RING, PISTON PUMP, P/N 6V-8467, PUMP & MTG GP-BRAKE & HYD FAN, CATERPILLAR WHEEL LOADER MODEL 950H | 6V-8467 | CATERPILLAR | EX
STP_005 | Data Enrichment | RMZ |  | 2024-04-02 |  |  | PSR104897 | PSR104897 | SEAL, O-RING, RECOIL CYLINDER, P/N 095-1704, TRACK ADJUSTED AND RECOIL GROUP; FOR CATERPILLAR® MODEL 320D MOUTH CLEANER (EXCAVATOR) | SEAL, O-RING, RECOIL CYLINDER, P/N 095-1704, TRACK ADJUSTED AND RECOIL GROUP; FOR CATERPILLAR® MODEL 320D MOUTH CLEANER (EXCAVATOR) | 095-1704 | CATERPILLAR | HB | MONARK EQUIPMENT CORP.
STP_005 | Data Enrichment | RMZ |  | 2024-04-02 |  |  | PSR040138 | PSR040138 | SEAL, O-RING, RECOIL CYLINDER, P/N 248-7174, TRACK ADJUSTED AND RECOIL GROUP; FOR CATERPILLAR® MODEL 320D EXCAVATOR (MOUTH CLEANER) | SEAL, O-RING, RECOIL CYLINDER, P/N 248-7174, TRACK ADJUSTED AND RECOIL GROUP; FOR CATERPILLAR® MODEL 320D EXCAVATOR (MOUTH CLEANER) | 248-7174 | CATERPILLAR | HB | MONARK EQUIPMENT CORP.
STP_005 | Data Enrichment | RMZ |  | 2024-04-02 |  |  | PSR023412 | PSR023412 | SEAL, O-RING, RELIEF VALVE, P/N 4F-4097, TRANSMISSION ARRANGEMENT; FOR CATERPILLAR® ENGINE MODEL C7 MOUNTED ON MODEL 950H WHEEL LOADER J5J / JAD SERIES | SEAL, O-RING, RELIEF VALVE, P/N 4F-4097, TRANSMISSION ARRANGEMENT; FOR CATERPILLAR® ENGINE MODEL C7 MOUNTED ON MODEL 950H WHEEL LOADER J5J / JAD SERIES | 4F-4097 | CATERPILLAR | EX
STP_005 | Data Enrichment | RMZ |  | 2024-04-02 |  |  | PSR020813 | PSR020813 | SEAL, O-RING, RH HOSE, ENGINE OIL FILTER LINE, P/N 152-2938, ENGINE OIL AND MOUNTING GROUP; FOR CATERPILLAR® MODEL 320D EXCAVATOR (MOUTH CLEANER) | SEAL, O-RING, RH HOSE, ENGINE OIL FILTER LINE, P/N 152-2938, ENGINE OIL AND MOUNTING GROUP; FOR CATERPILLAR® MODEL 320D EXCAVATOR (MOUTH CLEANER) | 152-2938 | CATERPILLAR | EX | MONARK EQUIPMENT CORP.
STP_005 | Data Enrichment | RMZ |  | 2024-04-02 |  |  | PSR022423 | PSR022423 | SEAL, O-RING, STEERING HOSE, STEERING CYLINDER, P/N 4J-5267, HYDRAULIC LINES; FOR CATERPILLAR® ENGINE MODEL C7 MOUNTED ON MODEL 950H WHEEL LOADER J5J / JAD SERIES | SEAL, O-RING, STEERING HOSE, STEERING CYLINDER, P/N 4J-5267, HYDRAULIC LINES; FOR CATERPILLAR® ENGINE MODEL C7 MOUNTED ON MODEL 950H WHEEL LOADER J5J / JAD SERIES | 4J-5267 | CATERPILLAR | EX
STP_005 | Data Enrichment | RMZ |  | 2024-04-02 |  |  | PSR105163 | PSR105163 | SEAL, O-RING, STEERING LINES GROUP, P/N 6V-8398, CHASSIS ARRANGEMENT; FOR CATERPILLAR® ENGINE MODEL C7 MOUNTED ON MODEL 950H WHEEL LOADER J5J / JAD SERIES | SEAL, O-RING, STEERING LINES GROUP, P/N 6V-8398, CHASSIS ARRANGEMENT; FOR CATERPILLAR® ENGINE MODEL C7 MOUNTED ON MODEL 950H WHEEL LOADER J5J / JAD SERIES | P/N 6V-8398 | CATERPILLAR | EX
STP_005 | Data Enrichment | RMZ |  | 2024-04-02 |  |  | PSR043360 | PSR043360 | SEAL, O-RING, TANK COVER, P/N 095-1730, HYDRAULIC TANK GROUP; FOR CATERPILLAR 320D HYRAULIC EXCAVATOR SERIAL NO. FAL02146 | SEAL, O-RING, TANK COVER, P/N 095-1730, HYDRAULIC TANK GROUP; FOR CATERPILLAR 320D HYRAULIC EXCAVATOR SERIAL NO. FAL02146 | 095-1730 | CATERPILLAR | HB | MONARK EQUIPMENT CORP.
STP_005 | Data Enrichment | RMZ |  | 2024-04-02 |  |  | PSR051224 | PSR051224 | SEAL, O-RING, TORQUE CONVERTER OIL FILTER, P/N 095-1671, TRANSMISSION GROUP; FOR CATERPILLAR FRONT END LOADER MODEL 950L SERIAL NO. LXX10396 | SEAL, O-RING, TORQUE CONVERTER OIL FILTER, P/N 095-1671, TRANSMISSION GROUP; FOR CATERPILLAR FRONT END LOADER MODEL 950L SERIAL NO. LXX10396 | 095-1671 | CATERPILLAR | HB | MONARK EQUIPMENT CORP.
STP_005 | Data Enrichment | RMZ |  | 2024-04-02 |  |  | PSR023410 | PSR023410 | SEAL, O-RING, TRANSMISSION GEAR PUMP HOUSING, P/N 9M-5024, TRANSMISSION ARRANGEMENT; FOR CATERPILLAR® ENGINE MODEL C7 MOUNTED ON MODEL 950H WHEEL LOADER J5J / JAD SERIES | SEAL, O-RING, TRANSMISSION GEAR PUMP HOUSING, P/N 9M-5024, TRANSMISSION ARRANGEMENT; FOR CATERPILLAR® ENGINE MODEL C7 MOUNTED ON MODEL 950H WHEEL LOADER J5J / JAD SERIES | 9M-5024 | CATERPILLAR | EX
STP_005 | Data Enrichment | RMZ |  | 2024-04-02 |  |  | PSR025623 | PSR025623 | SEAL, O-RING, TRANSMISSION, P/N F3150-03000, HYDRAULIC; FOR CATERPILLAR FORKLIFT MODEL DP60 | SEAL, O-RING, TRANSMISSION, P/N F3150-03000, HYDRAULIC; FOR CATERPILLAR FORKLIFT MODEL DP60 | F3150-03000 | CATERPILLAR | EX | MONARK EQUIPMENT CORP.
STP_005 | Data Enrichment | RMZ |  | 2024-04-02 |  |  | PSR044605 | PSR044605 | SEAL, O-RING, WATER SEPARATOR, FUEL, P/N | SEAL, O-RING, WATER SEPARATOR, FUEL, P/N ME121656, ENGINE ARRANGEMENT; FOR MITSUBISHI STAKE TRUCK MODEL FE85Z CHASSIS NO. JL6CCH6H3GK021852 WITH ENGINE NO. 4D34-P71882 | ME121656 | MITSUBISHI | EX
STP_005 | Data Enrichment | RMZ |  | 2024-04-02 |  |  | PSR022114 | PSR022114 | SEAL, O-RING, WEAR INDICATOR, BRAKE & PLANETARY, P/N 150-4651, POWER TRAIN GROUP; FOR CATERPILLAR® ENGINE MODEL C7 MOUNTED ON MODEL 950H WHEEL LOADER | SEAL, O-RING, WEAR INDICATOR, BRAKE & PLANETARY, P/N 150-4651, POWER TRAIN GROUP; FOR CATERPILLAR® ENGINE MODEL C7 MOUNTED ON MODEL 950H WHEEL LOADER | 150-4651 | CATERPILLAR | EX | MONARK EQUIPMENT CORP.
STP_005 | Data Enrichment | RMZ |  | 2024-04-02 |  |  | PSR015907 | PSR015907 | SEAL, P/N 167-2323, TRACK ADJUSTER AND RECOIL, FOR CATERPILLAR BULLDOZER D7R SERIES II | SEAL, P/N 167-2323, TRACK ADJUSTER AND RECOIL, FOR CATERPILLAR BULLDOZER D7R SERIES II | P/N 167-2323 | CATERPILLAR | EX
STP_005 | Data Enrichment | RMZ |  | 2024-04-02 |  |  | PSR104950 | PSR104950 | SEAL, P/N 175-7900, LIFT CYLINDER GROUP; | SEAL, P/N 175-7900, LIFT CYLINDER GROUP; FOR CATERPILLAR® D7R SERIES II TRACK-TYPE TRACTOR/BULLDOZER | 175-7900 | CATERPILLAR | EX
STP_005 | Data Enrichment | RMZ |  | 2024-04-02 |  |  | PSR104919 | PSR104919 | SEAL, P/N 214-7568, FUEL PUMP AND MOUNTING GROUP; FOR CATERPILLAR® WHEEL LOADER MODEL 950H | SEAL, P/N 214-7568, FUEL PUMP AND MOUNTING GROUP; FOR CATERPILLAR® WHEEL LOADER MODEL 950H | 214-7568 | CATERPILLAR | EX
STP_005 | Data Enrichment | RMZ |  | 2024-04-02 |  |  | PSR104918 | PSR104918 | SEAL, P/N 227-5904, FUEL PUMP AND MOUNTING GROUP; FOR CATERPILLAR® WHEEL LOADER MODEL 950H | SEAL, P/N 227-5904, FUEL PUMP AND MOUNTING GROUP; FOR CATERPILLAR® WHEEL LOADER MODEL 950H | 227-5904 | CATERPILLAR | EX
STP_005 | Data Enrichment | RMZ |  | 2024-04-02 |  |  | PSR049980 | PSR049980 | SEAL, P/N 2H-3932, TRANSMISSION HYDRAULI | SEAL, P/N 2H-3932, TRANSMISSION HYDRAULIC CONTROL GROUP; FOR CATERPILLAR® D7R SERIES II TRACK-TYPE TRACTOR/BULLDOZER | 2H-3932 | CATERPILLAR | EX
STP_005 | Data Enrichment | RMZ |  | 2024-04-02 |  |  | PSR950511 | PSR950511 | SEAL, P/N 3007164, FOR PACKAGE BOILER, CODE: 3479338, MODEL: P 450 T/G, TYPE: 479 M1, MFR: RIELLO | SEAL, P/N 3007164, FOR PACKAGE BOILER, CODE: 3479338, MODEL: P 450 T/G, TYPE: 479 M1, MFR: RIELLO |  |  | EX
STP_005 | Data Enrichment | RMZ |  | 2024-04-02 |  |  | PSR016797 | PSR016797 | SEAL, P/N 3K-0360, CONTROL VALVE, HYDRAULIC SYSTEM, FOR CATERPILLAR WHEEL LOADER 950H | SEAL, P/N 3K-0360, CONTROL VALVE, HYDRAULIC SYSTEM, FOR CATERPILLAR WHEEL LOADER 950H | P/N 3K-0360 | CATERPILLAR | EX
STP_005 | Data Enrichment | RMZ |  | 2024-04-02 |  |  | PSR046809 | PSR046809 | SEAL, P/N 421-70114000, CAB GROUP; FOR K | SEAL, P/N 421-70114000, CAB GROUP; FOR KATO MOBILE CRANE ROUGHTER MODEL SR-300L | N/A | N/A | EX
STP_005 | Data Enrichment | RMZ |  | 2024-04-02 |  |  | PSR046810 | PSR046810 | SEAL, P/N 421-70115000, CAB GROUP; FOR K | SEAL, P/N 421-70115000, CAB GROUP; FOR KATO MOBILE CRANE ROUGHTER MODEL SR-300L | N/A | N/A | EX
STP_005 | Data Enrichment | RMZ |  | 2024-04-02 |  |  | PSR016799 | PSR016799 | SEAL, P/N 4J-9535, CONTROL VALVE, HYDRAULIC SYSTEM, FOR CATERPILLAR WHEEL LOADER 950H | SEAL, P/N 4J-9535, CONTROL VALVE, HYDRAULIC SYSTEM, FOR CATERPILLAR WHEEL LOADER 950H | 4J-9535 | CATERPILLAR | EX
STP_005 | Data Enrichment | RMZ |  | 2024-04-02 |  |  | PSR049976 | PSR049976 | SEAL, P/N 5P-4057, TRANSMISSION PARTS AN | SEAL, P/N 5P-4057, TRANSMISSION PARTS AND CASE GROUP; FOR CATERPILLAR® D7R SERIES II TRACK-TYPE TRACTOR/BULLDOZER | 5P-4057 | CATERPILLAR | EX
STP_005 | Data Enrichment | RMZ |  | 2024-04-02 |  |  | PSR046786 | PSR046786 | SEAL, P/N 6V-3263, TRACK ROLLER FRAME GR | SEAL, P/N 6V-3263, TRACK ROLLER FRAME GROUP; FOR CATERPILLAR® D7R SERIES II TRACK-TYPE TRACTOR/BULLDOZER | 6V-3263 | CATERPILLAR | EX
STP_005 | Data Enrichment | RMZ |  | 2024-04-02 |  |  | PSR046798 | PSR046798 | SEAL, P/N 7T-1151, TRACK ROLLER FRAME GR | SEAL, P/N 7T-1151, TRACK ROLLER FRAME GROUP; FOR CATERPILLAR® D7R SERIES II TRACK-TYPE TRACTOR/BULLDOZER | 7T-1151 | CATERPILLAR | EX
STP_005 | Data Enrichment | RMZ |  | 2024-04-02 |  |  | PSR950347 | PSR950347 | SEAL, P/N: 3, MATERIAL: C276, FOR RV- 0316-CP-01A/B/C, SMOKE GAS BAFFLE DOOR DAMPER, MFR: TUNA CORPORATION | SEAL, P/N: 3, MATERIAL: C276, FOR RV- 0316-CP-01A/B/C, SMOKE GAS BAFFLE DOOR DAMPER, MFR: TUNA CORPORATION |  |  | EX | KRYPTON INTERNATIONAL RESOURCES SALES & SERVICES INC.
STP_005 | Data Enrichment | RMZ |  | 2024-04-02 |  |  | PSR026623 | PSR026623 | SEAL, PACKING, LIP, ISI-TYPE, 35.5 ID X | SEAL, PACKING, LIP, ISI-TYPE, 35.5 ID X 45 OD X 6 MM H, MATERIAL: THERMOPLASTIC POLYURETHANE, BRAND: NOK OR EQUIVALENT, HYDRAULIC BREAKER; FOR HITACHI MINI HYDRAULIC EXCAVATOR MODEL ZX10U-2 WITH SERIAL NO. HCM1MP00E00011967 | ISI-TYPE | HITACHI | EX
STP_005 | Data Enrichment | RMZ |  | 2024-04-02 |  |  | PSR039465 | PSR039465 | SEAL, PACKING, SINGLE LIP TYPE, POLYURETHANE, RECOIL CYLINDER, 85 MM I.D. X 105 MM O.D. X 12 MM THICK, TRACK GROUP; FOR YUCHAI HYDRAULIC EXCAVATOR MODEL YC210LC-8, SERIAL NO. 8830100983 | SEAL, PACKING, SINGLE LIP TYPE, POLYURETHANE, RECOIL CYLINDER, 85 MM I.D. X 105 MM O.D. X 12 MM THICK, TRACK GROUP; FOR YUCHAI HYDRAULIC EXCAVATOR MODEL YC210LC-8, SERIAL NO. 8830100983 |  |  | HB | GENERAL EXPORTATION (H.K.) CO., LTD.
STP_005 | Data Enrichment | RMZ |  | 2024-04-02 |  |  | PSR037749 | PSR037749 | SEAL, PISTON, K08-D, 200 X 179 X 8.1, SK | SEAL, PISTON, K08-D, 200 X 179 X 8.1, SKF ECOFLON 2; FOR TROF HYDRAULIC CYLINDER; BRAND: SKF | K08-D | SKF | EX
STP_005 | Data Enrichment | RMZ |  | 2024-04-02 |  |  | PSR160296 | PSR160296 | SEAL, PISTON, P/N UHP-100, MATERIAL: THE | SEAL, PISTON, P/N UHP-100, MATERIAL: THERMOPLASTIC POLYURETHANE, ELASTOLLAN NO. E9625UH, MANUFACTURER: NIPPON VALQUA IND., LTD., JAPAN. | N/A | N/A | EX
STP_005 | Data Enrichment | RMZ |  | 2024-04-02 |  |  | PSR073543 | PSR073543 | SEAL, PISTON, P/N UHP-180, MATERIAL: THE | SEAL, PISTON, P/N UHP-180, MATERIAL: THERMOPLASTIC POLYURETHANE, COLOR: GREEN, MAKER: VALQUA | N/A | N/A | EX
STP_005 | Data Enrichment | RMZ |  | 2024-04-02 |  |  | PSR160172 | PSR160172 | SEAL, PISTON, P/N UHP-40, SIZE 30.0 MM X 40.0 MM X 6.5 MM, MATERIAL: THERMOPLASTIC POLYURETHANE, COLOR: GREEN, MAKER: VALQUA. | SEAL, PISTON, P/N UHP-40, SIZE 30.0 MM X 40.0 MM X 6.5 MM, MATERIAL: THERMOPLASTIC POLYURETHANE, COLOR: GREEN, MAKER: VALQUA. |  |  | HB | FUJI TRADING CO., LTD.
STP_005 | Data Enrichment | RMZ |  | 2024-04-02 |  |  | PSR160261 | PSR160261 | SEAL, PISTON, P-200, 180 mm D X 200 mm D | SEAL, PISTON, P-200, 180 mm D X 200 mm D, VALQUA/PSEAL, PISTON, 180.0 mm ID X 200.0 mm OD X 12.0 mm W, SINGLE LIP TYPE, MATERIAL: SYNTHETIC RUBBER, VALQUA NO.: E9625UH/PARKER | N/A | N/A | EX
STP_005 | Data Enrichment | RMZ |  | 2024-04-02 |  |  | PSR044355 | PSR044355 | SEAL, PUMP DRIVE SHAFT OIL, P/N 456294, | SEAL, PUMP DRIVE SHAFT OIL, P/N 456294, PRESSURE REGULATOR VALVE GROUP; FOR MCC BAOSTEEL SLAG POT CARRIER MODEL BGC-70B SERIAL NO. BGC-70B-14004 WITH CUMMINS ENGINE MODEL QSM11 NO. 35321838 | N/A | N/A | EX
STP_005 | Data Enrichment | RMZ |  | 2024-04-02 |  |  | PSR011504 | PSR011504 | SEAL, QUICK CONNECT, MAXIMUM TEMPERATURE: 200 DEG. C., SEAL MATERIAL: AFLAS BLACK, AF101-BL85, REFERENCE PASAR DWG.: FC-E129 | SEAL, QUICK CONNECT, MAXIMUM TEMPERATURE: 200 DEG. C., SEAL MATERIAL: AFLAS BLACK, AF101-BL85, REFERENCE PASAR DWG.: FC-E129 |  |  | EX
STP_005 | Data Enrichment | RMZ |  | 2024-04-02 |  |  | PSR041542 | PSR041542 | SEAL, RECTANGULAR, 3.5 MM THICK X 3.5 MM WIDTH; FOR GEAR OIL PUMP | SEAL, RECTANGULAR, 3.5 MM THICK X 3.5 MM WIDTH; FOR GEAR OIL PUMP |  |  | EX
STP_005 | Data Enrichment | RMZ |  | 2024-04-02 |  |  | PSR200052 | PSR200052 | SEAL, RETAINER, REAR AXLE, P/N 43224-00Z02, REAR AXLE GROUP; FOR NISSAN BUS MODEL PKB212N | SEAL, RETAINER, REAR AXLE, P/N 43224-00Z02, REAR AXLE GROUP; FOR NISSAN BUS MODEL PKB212N |  |  | EX | COLUMBIAN MOTORS CORPORATION
STP_005 | Data Enrichment | RMZ |  | 2024-04-02 |  |  | PSR948419 | PSR948419 | SEAL, RING, OIL PAN, P/N 20579690, ENGINE ARRANGEMENT, FOR VOLVO DUMP TRUCK ENGINE MODEL: FMX460 84 RIGID, SERIAL NUMBER: YV2XSS0G7LA864372 | SEAL, RING, OIL PAN, P/N 20579690, ENGINE ARRANGEMENT, FOR VOLVO DUMP TRUCK ENGINE MODEL: FMX460 84 RIGID, SERIAL NUMBER: YV2XSS0G7LA864372 | P/N 20579690 | VOLVO | HB
STP_005 | Data Enrichment | RMZ |  | 2024-04-02 |  |  | PSR049943 | PSR049943 | SEAL, RING, P/N 761826, ENGINE EXHAUST G | SEAL, RING, P/N 761826, ENGINE EXHAUST GROUP; FOR TENNANT STREET SWEEPER MODEL 331000 | 761826 | TENNANT STREET SWEEPER MODEL 331000 | EX
STP_005 | Data Enrichment | RMZ |  | 2024-04-02 |  |  | PSR043727 | PSR043727 | SEAL, RING, P/N AZ9114520223, REAR SUSPENSION GROUP; FOR HOWO DUMPTRUCK MODEL ZZ3257N3847A (VIN: LZZ5ELSDXFW114585) WITH ENGINE MODEL WD615.47 / SERIAL NO. 150907016077 | SEAL, RING, P/N AZ9114520223, REAR SUSPENSION GROUP; FOR HOWO DUMPTRUCK MODEL ZZ3257N3847A (VIN: LZZ5ELSDXFW114585) WITH ENGINE MODEL WD615.47 / SERIAL NO. 150907016077 |  |  | EX | ORMOC LIBERTY MARKETING, INC.
STP_005 | Data Enrichment | RMZ |  | 2024-04-02 |  |  | PSR043711 | PSR043711 | SEAL, RING, P/N AZ9925520223, REAR SUSPE | SEAL, RING, P/N AZ9925520223, REAR SUSPENSION GROUP; FOR HOWO DUMPTRUCK MODEL ZZ3257N3847A (VIN: LZZ5ELSDXFW114585) WITH ENGINE MODEL WD615.47 / SERIAL NO. 150907016077 | N/A | N/A | EX
STP_005 | Data Enrichment | RMZ |  | 2024-04-02 |  |  | PSR043709 | PSR043709 | SEAL, RING, P/N WG614 130062, REAR SUSPE | SEAL, RING, P/N WG614 130062, REAR SUSPENSION GROUP; FOR HOWO DUMPTRUCK MODEL ZZ3257N3847A (VIN: LZZ5ELSDXFW114585) WITH ENGINE MODEL WD615.47 / SERIAL NO. 150907016077 | N/A | N/A | EX
STP_005 | Data Enrichment | RMZ |  | 2024-04-02 |  |  | PSR024912 | PSR024912 | SEAL, RING, PISTON, 50X39X4.2, P/N 56189002001, HOOD CYLINDER; FOR MCC BAOSTEEL SLAG POT CARRIER MODEL BGC-70B SERIAL NO. BGC-70B-14004 WITH CUMMINS ENGINE MODEL QSM11 NO. 35321838 | SEAL, RING, PISTON, 50X39X4.2, P/N 56189002001, HOOD CYLINDER; FOR MCC BAOSTEEL SLAG POT CARRIER MODEL BGC-70B SERIAL NO. BGC-70B-14004 WITH CUMMINS ENGINE MODEL QSM11 NO. 35321838 |  |  | EX
STP_005 | Data Enrichment | RMZ |  | 2024-04-02 |  |  | PSR025461 | PSR025461 | SEAL, RING, RECTANGULAR, P/N 3820946; FO | SEAL, RING, RECTANGULAR, P/N 3820946; FOR MCC BAOSTEEL SLAG POT CARRIER MODEL BGC-70B SERIAL NO. BGC-70B-14004 WITH CUMMINS ENGINE MODEL QSM11 NO. 35321838 | N/A | N/A | EX
STP_005 | Data Enrichment | RMZ |  | 2024-04-02 |  |  | PSR024904 | PSR024904 | SEAL, RING, SHAFT, 36X44X6.3, P/N 56187046601, HOOD CYLINDER; FOR MCC BAOSTEEL SLAG POT CARRIER MODEL BGC-70B SERIAL NO. BGC-70B-14004 WITH CUMMINS ENGINE MODEL QSM11 NO. 35321838 | SEAL, RING, SHAFT, 36X44X6.3, P/N 56187046601, HOOD CYLINDER; FOR MCC BAOSTEEL SLAG POT CARRIER MODEL BGC-70B SERIAL NO. BGC-70B-14004 WITH CUMMINS ENGINE MODEL QSM11 NO. 35321838 |  |  | EX
STP_005 | Data Enrichment | RMZ |  | 2024-04-02 |  |  | PSR024931 | PSR024931 | SEAL, RING, SHAFT, 60X75X11, P/N 5618700 | SEAL, RING, SHAFT, 60X75X11, P/N 56187001503, STEERING CYLINDER; FOR MCC BAOSTEEL SLAG POT CARRIER MODEL BGC-70B SERIAL NO. BGC-70B-14004 WITH CUMMINS ENGINE MODEL QSM11 NO. 35321838 | N/A | N/A | EX
STP_005 | Data Enrichment | RMZ |  | 2024-04-02 |  |  | PSR027991 | PSR027991 | SEAL, ROD, SIZE: 110.0 mm IDX 125.5 mm O | SEAL, ROD, SIZE: 110.0 mm IDX 125.5 mm ODX 6.3 mm THICK, MATERIAL: THERMOPLASTIC POLYURETHANE, COLOR: GREEN; MFR: VALQUA | N/A | N/A | EX
STP_005 | Data Enrichment | RMZ |  | 2024-04-02 |  |  | PSR160038 | PSR160038 | SEAL, ROD, UHR-63, MATERIAL: THERMOPLAST | SEAL, ROD, UHR-63, MATERIAL: THERMOPLASTIC POLYURETHANE, ELASTOLLAN NO. E9625UH, MANUFACTURER: NIPPON VALQUA IND., LTD., JAPAN. | N/A | N/A | EX
STP_005 | Data Enrichment | RMZ |  | 2024-04-02 |  |  | PSR160058 | PSR160058 | SEAL, ROD, UHR-90, MATERIAL: THERMOPLASTIC POLYURETHANE, ELASTOLLAN NO. E9625UR, MANUFACTURER: NIPPON VALQUA IND., LTD., JAPAN. | SEAL, ROD, UHR-90, MATERIAL: THERMOPLASTIC POLYURETHANE, ELASTOLLAN NO. E9625UR, MANUFACTURER: NIPPON VALQUA IND., LTD., JAPAN. |  |  | EX | AIR-RICH INDUSTRIAL SYSTEMS, INC.
STP_005 | Data Enrichment | RMZ |  | 2024-04-02 |  |  | PSR037751 | PSR037751 | SEAL, ROTARY, R13 SE.125-250.,RUB.B, 190 | SEAL, ROTARY, R13 SE.125-250.,RUB.B, 190 X 5.33, SKF ECORUBBER 1; FOR TROF HYDRAULIC CYLINDER; BRAND: SKF | R13 SE.125-250 | SKF | EX
STP_005 | Data Enrichment | RMZ |  | 2024-04-02 |  |  | PSR047320 | PSR047320 | SEAL, RUBBER COATED METAL, SINGLE LIP, 55MM ID X 75MM OD X 12MM THK, CLUTCH GROUP, P/N HW18710T-043, TRANSMISSION ARRANGEMENT; FOR HOWO DUMPTRUCK MODEL ZZ3257N3847A (VIN: LZZ5ELSDXFW114585) WITH | SEAL, RUBBER COATED METAL, SINGLE LIP, 55MM ID X 75MM OD X 12MM THK, CLUTCH GROUP, P/N HW18710T-043, TRANSMISSION ARRANGEMENT; FOR HOWO DUMPTRUCK MODEL ZZ3257N3847A (VIN: LZZ5ELSDXFW114585) WITH ENGINE MODEL WD615.47 / SERIAL NO. 150907016077 |  |  | HB | ALDREI TRADING
STP_005 | Data Enrichment | RMZ |  | 2024-04-02 |  |  | PSR024864 | PSR024864 | SEAL, RUBBER, STRIP, P/N 885-0700007, CA | SEAL, RUBBER, STRIP, P/N 885-0700007, CAB 1; FOR YUCHAI HYDRAULIC EXCAVATOR MODEL YC210LC-8, SERIAL NO. 8830100983 | N/A | N/A | EX
STP_005 | Data Enrichment | RMZ |  | 2024-04-02 |  |  | PSR044712 | PSR044712 | SEAL, SHAFT, P/N 763244, HOPPER GROUP; F | SEAL, SHAFT, P/N 763244, HOPPER GROUP; FOR TENNANT STREET SWEEPER MODEL 331000 | 763244 | TENNANT STREET SWEEPER MODEL 331000 | EX
STP_005 | Data Enrichment | RMZ |  | 2024-04-02 |  |  | PSR055275 | PSR055275 | SEAL, STATIONARY, W/ HOLES, P/N 23, FOR WILFLEY PUMP MODEL A7, SIZE 6 x 4-10, SERIAL NO. A703396, MAKER: A. R. WILFLEY AND SONS, INC. | SEAL, STATIONARY, W/ HOLES, P/N 23, FOR WILFLEY PUMP MODEL A7, SIZE 6 x 4-10, SERIAL NO. A703396, MAKER: A. R. WILFLEY AND SONS, INC. | 23 | WILFLEY A R AND SONS | HB
STP_005 | Data Enrichment | RMZ |  | 2024-04-02 |  |  | PSR055300 | PSR055300 | SEAL, STATIONARY, W/ HOLES, P/N 23, FOR WILFLEY PUMP MODEL A9, SIZE 4 X 3-8, SERIAL NO. A900409, MAKER: A. R. WILFLEY AND SONS, INC. | SEAL, STATIONARY, W/ HOLES, P/N 23, FOR WILFLEY PUMP MODEL A9, SIZE 4 X 3-8, SERIAL NO. A900409, MAKER: A. R. WILFLEY AND SONS, INC. | 23 | WILFLEY A R AND SONS | HB
STP_005 | Data Enrichment | RMZ |  | 2024-04-02 |  |  | PSR032541 | PSR032541 | SEAL, STEERING CYLINDER; FOR MCC BAOSTEEL SLAG POT CARRIER MODEL BGC-70B SERIAL NO. BGC-70B-14004 WITH CUMMINS ENGINE MODEL QSM11 NO. 35321838 | SEAL, STEERING CYLINDER; FOR MCC BAOSTEEL SLAG POT CARRIER MODEL BGC-70B SERIAL NO. BGC-70B-14004 WITH CUMMINS ENGINE MODEL QSM11 NO. 35321838 |  |  | HB | MCC BAOSTEEL TECHNOLOGY SERVICES CO., LTD
STP_005 | Data Enrichment | RMZ |  | 2024-04-02 |  |  | PSR025471 | PSR025471 | SEAL, THERMOSTAT, P/N 186780; FOR MCC BAOSTEEL SLAG POT CARRIER MODEL BGC-70B SERIAL NO. BGC-70B-14004 WITH CUMMINS ENGINE MODEL QSM11 NO. 35321838 | SEAL, THERMOSTAT, P/N 186780; FOR MCC BAOSTEEL SLAG POT CARRIER MODEL BGC-70B SERIAL NO. BGC-70B-14004 WITH CUMMINS ENGINE MODEL QSM11 NO. 35321838 |  |  | HB
STP_005 | Data Enrichment | RMZ |  | 2024-04-02 |  |  | PSR022843 | PSR022843 | SEAL, TRANSFER DRIVE, P/N 1V-6341, TRANSMISSION ARRANGEMENT; FOR CATERPILLAR® ENGINE MODEL C7 MOUNTED ON MODEL 950H WHEEL LOADER J5J / JAD SERIES | SEAL, TRANSFER DRIVE, P/N 1V-6341, TRANSMISSION ARRANGEMENT; FOR CATERPILLAR® ENGINE MODEL C7 MOUNTED ON MODEL 950H WHEEL LOADER J5J / JAD SERIES | 1V-6341 | CATERPILLAR | EX
STP_005 | Data Enrichment | RMZ |  | 2024-04-02 |  |  | PSR946258 | PSR946258 | SEAL, U-CUP, 140 MM BORE X 800 MM STROKE, RH, P/N 170-9860, RH HYDRAULIC LIFT CYLINDER HEAD SEAL ARRAGEMENT, FOR CATERPILLAR FRONT END LOADER MODEL 950L SERIAL NO. LXX10396 WITH ENGINE MODEL C7.1 | SEAL, U-CUP, 140 MM BORE X 800 MM STROKE, RH, P/N 170-9860, RH HYDRAULIC LIFT CYLINDER HEAD SEAL ARRAGEMENT, FOR CATERPILLAR FRONT END LOADER MODEL 950L SERIAL NO. LXX10396 WITH ENGINE MODEL C7.1 | 170-9860 | CATERPILLAR | EX | MONARK EQUIPMENT CORP.
STP_005 | Data Enrichment | RMZ |  | 2024-04-02 |  |  | PSR105354 | PSR105354 | SEAL, VALVE, P/N 147-8214, INLET, CYLINDER HEAD GROUP; FOR CATERPILLAR® ENGINE MODEL C7 MOUNTED ON MODEL 950H WHEEL LOADER | SEAL, VALVE, P/N 147-8214, INLET, CYLINDER HEAD GROUP; FOR CATERPILLAR® ENGINE MODEL C7 MOUNTED ON MODEL 950H WHEEL LOADER | P/N 147-8214 | CATERPILLAR | EX
STP_005 | Data Enrichment | RMZ |  | 2024-04-02 |  |  | PSR105355 | PSR105355 | SEAL, VALVE, P/N 163-2478, EXHAUST, CYLINDER HEAD GROUP; FOR CATERPILLAR® ENGINE MODEL C7 MOUNTED ON MODEL 950H WHEEL LOADER | SEAL, VALVE, P/N 163-2478, EXHAUST, CYLINDER HEAD GROUP; FOR CATERPILLAR® ENGINE MODEL C7 MOUNTED ON MODEL 950H WHEEL LOADER | P/N 163-2478 | CATERPILLAR | EX
STP_005 | Data Enrichment | RMZ |  | 2024-04-02 |  |  | PSR040754 | PSR040754 | SEAL, VARI Ø50 SHAFT, P/N M1171, SPARE C | SEAL, VARI Ø50 SHAFT, P/N M1171, SPARE CODE: A0309.2.12.8, POSITION NO.: 9, CAT NO.: 5027A; FOR PNEUMATIC CONVEYOR, MFR: BEIJING NMT PNEUMATIC TRANSPORT TECHNOLOGY CO.,LTD | N/A | N/A | EX
STP_005 | Data Enrichment | RMZ |  | 2024-04-02 |  |  | PSR046343 | PSR046343 | SEAL, WASHER, P/N VG1406060010, CYLINDER | SEAL, WASHER, P/N VG1406060010, CYLINDER HEAD GROUP; FOR HOWO DUMPTRUCK MODEL ZZ3257N3847A (VIN: LZZ5ELSDXFW114585) WITH ENGINE MODEL WD615.47 / SERIAL NO. 150907016077 | N/A | N/A | EX
STP_005 | Data Enrichment | RMZ |  | 2024-04-02 |  |  | PSR944891 | PSR944891 | SEAL, WINDOW, CAB, FRONT, UPPER, P/N 161-3698, OPERATOR STATION; FOR CATERPILLAR® MODEL 320D2 MOUTH CLEANER (EXCAVATOR) (SERIAL#: CYEA00440) WITH ENGINE MODEL C7.1 | SEAL, WINDOW, CAB, FRONT, UPPER, P/N 161-3698, OPERATOR STATION; FOR CATERPILLAR® MODEL 320D2 MOUTH CLEANER (EXCAVATOR) (SERIAL#: CYEA00440) WITH ENGINE MODEL C7.1 | P/N 161-3698 | CATERPILLAR | EX | HIGHLAND TRACTOR PARTS, INC.
STP_005 | Data Enrichment | RMZ |  | 2024-04-02 |  |  | PSR951021 | PSR951021 | SEAL, WIPER, SIZE: 20MM I.D. X 32 MM O.D., 9MM HEIGHT OVERALL, 5 MM THICKNESS, MATERIAL: NBR WITH STEEL CASING (NITRILE RUBBER + STEEL CASING), FOR MMP4 ACTUATOR, RECIPROCAL MOVEMENT | SEAL, WIPER, SIZE: 20MM I.D. X 32 MM O.D., 9MM HEIGHT OVERALL, 5 MM THICKNESS, MATERIAL: NBR WITH STEEL CASING (NITRILE RUBBER + STEEL CASING), FOR MMP4 ACTUATOR, RECIPROCAL MOVEMENT |  |  | EX | AIR-RICH INDUSTRIAL SYSTEMS, INC.
STP_005 | Data Enrichment | RMZ |  | 2024-04-02 |  |  | PSR159959 | PSR159959 | SEAL,CYLINDER,HACO HYDRAULIC SHRNG MCHNE | SEAL,CYLINDER,HACO HYDRAULIC SHRNG MCHNESEAL, CYLINDER, 40.0 MM ID X 47.0 MM OD X 11.0 MM W, PRE-FORMED;RUBBER MATERIAL. | N/A | N/A | EX
STP_005 | Data Enrichment | RMZ |  | 2024-04-02 |  |  | PSR160390 | PSR160390 | SEAL,FELT,25MMIDX38MMODX5MMSQ | SEAL,FELT,25MMIDX38MMODX5MMSQ | N/A | N/A | EX
STP_005 | Data Enrichment | RMZ |  | 2024-04-02 |  |  | PSR115395 | PSR115395 | SEAL,OIL,GS7089826 | SEAL,OIL,GS7089826 | N/A | N/A | EX
STP_005 | Data Enrichment | RMZ |  | 2024-04-02 |  |  | PSR157844 | PSR157844 | SEAL,OIL,ZF-18-HSEAL, OIL, 80.0 MM ID X 98.0 MM/100.0 MM OD X 6.5 MM W, CONE SHAPE;RUBBER, NOK/MERIX. | SEAL,OIL,ZF-18-HSEAL, OIL, 80.0 MM ID X 98.0 MM/100.0 MM OD X 6.5 MM W, CONE SHAPE;RUBBER, NOK/MERIX. |  |  | EX
STP_005 | Data Enrichment | RMZ |  | 2024-04-02 |  |  | PSR111299 | PSR111299 | SEAL,OIL,ZF-26,115MMD | SEAL,OIL,ZF-26,115MMD | N/A | N/A | EX
STP_005 | Data Enrichment | RMZ |  | 2024-04-02 |  |  | PSR939525 | PSR939525 | SEAL,O-RING, OIL COOLER-GP, P/N 3D-2824, HYDRAULIC SYSTEM, FOR CATERPILLAR FRONT END LOADER MODEL 950L SERIAL NO. LXX10396 WITH ENGINE MODEL C7.1 | SEAL,O-RING, OIL COOLER-GP, P/N 3D-2824, HYDRAULIC SYSTEM, FOR CATERPILLAR FRONT END LOADER MODEL 950L SERIAL NO. LXX10396 WITH ENGINE MODEL C7.1 | P/N 3D-2824 | CATERPILLAR | EX | MONARK EQUIPMENT CORP.
STP_005 | Data Enrichment | RMZ |  | 2024-04-02 |  |  | PSR159835 | PSR159835 | SEAL,PISTON, 32.0MMD,THERMOPLASTIC POLY-URETHANE,VALQUA/ELASTOLLAN E9625UH | SEAL,PISTON, 32.0MMD,THERMOPLASTIC POLY-URETHANE,VALQUA/ELASTOLLAN E9625UH |  |  | HB
STP_005 | Data Enrichment | RMZ |  | 2024-04-02 |  |  | PSR052773 | PSR052773 | PSRLT-7.15-MN-SEAL ASSEMBLY, DYNAMIC, K TYPE, P/N 8-17, MODEL NO.: 65FDU-54-52/52-KF, DRAWING NO.: FDU30KF.0, FOR PU-0511-WD-04, MFR: YIXING LINGGU PLASTIC EQUIPMENT CO. | PSRLT-7.15-MN-SEAL ASSEMBLY, DYNAMIC, K TYPE, P/N 8-17, MODEL NO.: 65FDU-54-52/52-KF, DRAWING NO.: FDU30KF.0, FOR PU-0511-WD-04, MFR: YIXING LINGGU PLASTIC EQUIPMENT CO. |  |  | HB | GENERAL EXPORTATION (H.K.) CO., LTD.
STP_005 | Data Enrichment | RMZ |  | 2024-04-02 |  |  | PSR012088 | PSR012088 | SEAL ASSY, OIL, P/N 4T-8054, PISTON, STE | SEAL ASSY, OIL, P/N 4T-8054, PISTON, STEERING CYLINDER, CATERPILLAR WHEEL LOADER MODEL 950H | 4T-8054 | CATERPILLAR | EX
STP_005 | Data Enrichment | RMZ |  | 2024-04-02 |  |  | PSR026288 | PSR026288 | PSRLT-11.71-MN-SEAL KIT, OVERHAULING, ARM CYLINDER, ROD DIA. 95MM, HYDRAULIC SYSTEM; FOR YUCHAI HYDRAULIC EXCAVATOR MODEL YC210LC-8, SERIAL NO. 8830100983 | PSRLT-11.71-MN-SEAL KIT, OVERHAULING, ARM CYLINDER, ROD DIA. 95MM, HYDRAULIC SYSTEM; FOR YUCHAI HYDRAULIC EXCAVATOR MODEL YC210LC-8, SERIAL NO. 8830100983 |  |  | HB | GENERAL EXPORTATION (H.K.) CO., LTD.
STP_005 | Data Enrichment | RMZ |  | 2024-04-02 |  |  | PSR106956 | PSR106956 | PSRLT-2.57-MN-SEAL KIT, STEERING GEAR ASSEMBLY, P/N 92354-26428, CONSISTING OF (3) O-RINGS, (1) SEAL, AND (1) DUST SEAL; FOR CATERPILLAR® LIFT TRUCK MODEL DP60-T20C. | PSRLT-2.57-MN-SEAL KIT, STEERING GEAR ASSEMBLY, P/N 92354-26428, CONSISTING OF (3) O-RINGS, (1) SEAL, AND (1) DUST SEAL; FOR CATERPILLAR® LIFT TRUCK MODEL DP60-T20C. | 92354-26428 | CATERPILLAR | HB
STP_005 | Data Enrichment | RMZ |  | 2024-04-02 |  |  | PSR020176 | PSR020176 | PSRLT-2.71-MN-SEAL KIT, LIFT CYLINDER, P/N 94351-00088, IMPLEMENT GROUP; FOR CATERPILLAR FORKLIFT MODEL DP30 | PSRLT-2.71-MN-SEAL KIT, LIFT CYLINDER, P/N 94351-00088, IMPLEMENT GROUP; FOR CATERPILLAR FORKLIFT MODEL DP30 | P/N 94351-00088 | CATERPILLAR | HB
STP_005 | Data Enrichment | RMZ |  | 2024-04-02 |  |  | PSR020177 | PSR020177 | PSRLT-2.71-MN-SEAL KIT, TILT CYLINDER, P/N 94304-40140, IMPLEMENT GROUP; FOR CATERPILLAR FORKLIFT MODEL DP30 | PSRLT-2.71-MN-SEAL KIT, TILT CYLINDER, P/N 94304-40140, IMPLEMENT GROUP; FOR CATERPILLAR FORKLIFT MODEL DP30 | 94304-40140 | CATERPILLAR | HB
STP_005 | Data Enrichment | RMZ |  | 2024-04-02 |  |  | PSR013649 | PSR013649 | PSRLT-2.95-MN-SEAL KIT, TILT CYLINDER, P/N 94504-20028, CATERPILLAR FORKLIFT MODEL DP60 | PSRLT-2.95-MN-SEAL KIT, TILT CYLINDER, P/N 94504-20028, CATERPILLAR FORKLIFT MODEL DP60 | P/N 94504-20028 | CATERPILLAR | HB | MONARK EQUIPMENT CORP.
STP_005 | Data Enrichment | RMZ |  | 2024-04-02 |  |  | PSR104164 | PSR104164 | PSRLT-3.46-MN-SEAL KIT, ROD, P/N 94707-00028, CYLINDER ASSEMBLY 4HF70BV, CONSISTING OF ONE (1) EACH OF ROD PACKING, BUFFER RING, DUST SEAL, BACKUP RING AND O-RING; FOR CATERPILLAR® FORKLIFT MODEL DP60-T20C | PSRLT-3.46-MN-SEAL KIT, ROD, P/N 94707-00028, CYLINDER ASSEMBLY 4HF70BV, CONSISTING OF ONE (1) EACH OF ROD PACKING, BUFFER RING, DUST SEAL, BACKUP RING AND O-RING; FOR CATERPILLAR® FORKLIFT MODEL DP60-T20C | 94707-00028 | CATERPILLAR | HB | MONARK EQUIPMENT CORP.
STP_005 | Data Enrichment | RMZ |  | 2024-04-02 |  |  | PSR037284 | PSR037284 | PSRLT-3.67-MN-SEAL KIT, P/N HB260A10C0; BREAKER BODY PARTS; CONSISTING OF: SEAL DUST, P/N HB260A0020; SEAL O-RING, P/N HB260A0020; SEAL O-RING P/N HB260A0270; FOR OKADA 2600 HYDRAULIC BREAKER WITH SERIAL NO. 686T | PSRLT-3.67-MN-SEAL KIT, P/N HB260A10C0; BREAKER BODY PARTS; CONSISTING OF: SEAL DUST, P/N HB260A0020; SEAL O-RING, P/N HB260A0020; SEAL O-RING P/N HB260A0270; FOR OKADA 2600 HYDRAULIC BREAKER WITH SERIAL NO. 686T |  |  | HB | MONARK EQUIPMENT CORP.
STP_005 | Data Enrichment | RMZ |  | 2024-04-02 |  |  | PSR104962 | PSR104962 | PSRLT-5.01-MN-SEAL KIT, CYLINDER, P/N 92044-00028, POWER CYLINDER GROUP, CONSISTING OF (2) DUST SEAL, (2) ROD SEAL, (2) BACKUP RING, (1) PISTON SEAL, (2) WEAR RING AND (2) O-RINGS; FOR CATERPILLAR® FORKLIFT MODEL DP60-T20C | PSRLT-5.01-MN-SEAL KIT, CYLINDER, P/N 92044-00028, POWER CYLINDER GROUP, CONSISTING OF (2) DUST SEAL, (2) ROD SEAL, (2) BACKUP RING, (1) PISTON SEAL, (2) WEAR RING AND (2) O-RINGS; FOR CATERPILLAR® FORKLIFT MODEL DP60-T20C | 92044-00028 | CATERPILLAR | HB | MONARK EQUIPMENT CORP.
STP_005 | Data Enrichment | RMZ |  | 2024-04-02 |  |  | PSR047769 | PSR047769 | PSRLT-6.06-MN-SEAL KIT, CYLINDER SIDE SHIFT, P/N 94204-40120, MAST GROUP; FOR CATERPILLAR FORKLIFT MODEL DP70NM SERIAL NO. T20D-10073 WITH ENGINE MODEL S6S | PSRLT-6.06-MN-SEAL KIT, CYLINDER SIDE SHIFT, P/N 94204-40120, MAST GROUP; FOR CATERPILLAR FORKLIFT MODEL DP70NM SERIAL NO. T20D-10073 WITH ENGINE MODEL S6S | 94204-40120 | CATERPILLAR | HB
STP_005 | Data Enrichment | RMZ |  | 2024-04-02 |  |  | PSR660875 | PSR660875 | PSRLT-6.99-MN-SEAL KIT,HYDRAULIC CYLINDER,STEERING,REAR AXLE,TENNANT STREET SWEEPER,PN 761714 | PSRLT-6.99-MN-SEAL KIT,HYDRAULIC CYLINDER,STEERING,REAR AXLE,TENNANT STREET SWEEPER,PN 761714 | PN 761714 | TENNANT STREET SWEEPER,PN 761714 | HB | MACONDRAY PHILIPPINES CO INC
STP_005 | Data Enrichment | RMZ |  | 2024-04-02 |  |  | PSR025250 | PSR025250 | SEAL KIT, 1118000, P/N 4667451, CYLINDER ARM; FOR HITACHI MINI HYDRAULIC EXCAVATOR MODEL ZX10U-2, SERIAL NO. NOHCM1MP00E00011967 | SEAL KIT, 1118000, P/N 4667451, CYLINDER ARM; FOR HITACHI MINI HYDRAULIC EXCAVATOR MODEL ZX10U-2, SERIAL NO. NOHCM1MP00E00011967 | 4667451 | HITACHI | EX | BRIGHTON MACHINERY CORPORATION
STP_005 | Data Enrichment | RMZ |  | 2024-04-02 |  |  | PSR025251 | PSR025251 | SEAL KIT, 1118100, P/N 4667452, CYLINDER BUCKET; FOR HITACHI MINI HYDRAULIC EXCAVATOR MODEL ZX10U-2, SERIAL NO. NOHCM1MP00E00011967 | SEAL KIT, 1118100, P/N 4667452, CYLINDER BUCKET; FOR HITACHI MINI HYDRAULIC EXCAVATOR MODEL ZX10U-2, SERIAL NO. NOHCM1MP00E00011967 | 4667452 | HITACHI | EX | BRIGHTON MACHINERY CORPORATION
STP_005 | Data Enrichment | RMZ |  | 2024-04-02 |  |  | PSR048924 | PSR048924 | SEAL KIT, ACID, PTFE CYLINDER AND PTFE F | SEAL KIT, ACID, PTFE CYLINDER AND PTFE FLAT WASHER, STICK PACKING AND GLAND NUT, FOR MERCAD MAIN CATHODES | N/A | N/A | EX
STP_005 | Data Enrichment | RMZ |  | 2024-04-02 |  |  | PSR047223 | PSR047223 | SEAL KIT, BOOM CYLINDER, P/N 456-0197, BOOM CYLINDER AND SEAL GROUP; FOR CATERPILLAR® MODEL 320D2 MOUTH CLEANER (EXCAVATOR) WITH C7.1 ENGINE | SEAL KIT, BOOM CYLINDER, P/N 456-0197, BOOM CYLINDER AND SEAL GROUP; FOR CATERPILLAR® MODEL 320D2 MOUTH CLEANER (EXCAVATOR) WITH C7.1 ENGINE | 456-0197 | CATERPILLAR | EX | MONARK EQUIPMENT CORP.
STP_005 | Data Enrichment | RMZ |  | 2024-04-02 |  |  | PSR028579 | PSR028579 | SEAL KIT, BRAKE, P/N 767762, AXLE WHEEL HUB & BRAKE BREAKDOWN, FRONT & REAR GROUP; FOR TENNANT STREET SWEEPER MODEL 331000 | SEAL KIT, BRAKE, P/N 767762, AXLE WHEEL HUB & BRAKE BREAKDOWN, FRONT & REAR GROUP; FOR TENNANT STREET SWEEPER MODEL 331000 | 767762 | TENNANT STREET SWEEPER MODEL 331000 | EX
STP_005 | Data Enrichment | RMZ |  | 2024-04-02 |  |  | PSR012198 | PSR012198 | SEAL KIT, BUCKET CYLINDER, P/N 350-0967 (OLD 266-7892), HYDRAULIC SYSTEM, CATERPILLAR EXCAVATOR MODEL 320D (MOUTH CLEANER) | SEAL KIT, BUCKET CYLINDER, P/N 350-0967 (OLD 266-7892), HYDRAULIC SYSTEM, CATERPILLAR EXCAVATOR MODEL 320D (MOUTH CLEANER) | 350-0967 | CATERPILLAR | HB | MONARK EQUIPMENT CORP.
STP_005 | Data Enrichment | RMZ |  | 2024-04-02 |  |  | PSR018572 | PSR018572 | SEAL KIT, BUCKET-ARM CYLINDER, P/N 170-9941, HYDRAULIC SYSTEM; CATERPILLAR MOUTH CLEANER (EXCAVATOR) MODEL 320D | SEAL KIT, BUCKET-ARM CYLINDER, P/N 170-9941, HYDRAULIC SYSTEM; CATERPILLAR MOUTH CLEANER (EXCAVATOR) MODEL 320D | 170-9941 | CATERPILLAR | EX
STP_005 | Data Enrichment | RMZ |  | 2024-04-02 |  |  | PSR013339 | PSR013339 | SEAL KIT, CONTROL VALVE GROUP, P/N 254-4 | SEAL KIT, CONTROL VALVE GROUP, P/N 254-4493, IMPLEMENT CONTROL, CATERPILLAR WHEEL LOADER MODEL 950H | 254-4493 | CATERPILLAR | EX
STP_005 | Data Enrichment | RMZ |  | 2024-04-02 |  |  | PSR056481 | PSR056481 | SEAL KIT, CONTROL VAVE, P/N 91E72-00030, HYDRAULIC SYSTEM, FOR CATERPILLAR FORKLIFT MODEL DP30 | SEAL KIT, CONTROL VAVE, P/N 91E72-00030, HYDRAULIC SYSTEM, FOR CATERPILLAR FORKLIFT MODEL DP30 | 91E72-00030 | CATERPILLAR | EX | MONARK EQUIPMENT CORP.
STP_005 | Data Enrichment | RMZ |  | 2024-04-02 |  |  | PSR038063 | PSR038063 | SEAL KIT, CYLINDER 63 / 36 X 280, P/N 3136 7146 05, UNDER CARRIAGE; FOR BROKK DEMOLITION MACHINE REMOTE MODEL BROKK 160 REVB2 SERIAL NO. 942529, POWER 18.5KW AT 1774RPM 3Ø 440-480V Y / 60 HZ / 38A MOTOR MODEL M3AA 160 LB.4 | SEAL KIT, CYLINDER 63 / 36 X 280, P/N 3136 7146 05, UNDER CARRIAGE; FOR BROKK DEMOLITION MACHINE REMOTE MODEL BROKK 160 REVB2 SERIAL NO. 942529, POWER 18.5KW AT 1774RPM 3Ø 440-480V Y / 60 HZ / 38A MOTOR MODEL M3AA 160 LB.4 |  |  | HB | BROKK ASIA-PACIFIC PTE LTD
STP_005 | Data Enrichment | RMZ |  | 2024-04-02 |  |  | PSR041846 | PSR041846 | SEAL KIT, DUMP CYLINDER, 3 STAGE, 1HYDRA | SEAL KIT, DUMP CYLINDER, 3 STAGE, 1HYDRAULIC ; FOR HOWO DUMPTRUCK MODEL ZZ3257N3847A (VIN: LZZ5ELSDXFW114585) WITH ENGINE MODEL WD615.47 / SERIAL NO. 150907016077 | N/A | N/A | EX
STP_005 | Data Enrichment | RMZ |  | 2024-04-02 |  |  | PSR947065 | PSR947065 | SEAL KIT, HTRAULIC PUMP, P/N 366-525-95010, RESEALING LEAKING HYDRAULIC PUMP, FOR TADANO CARGO CRANE MODEL : TM-ZX1505HRS SERIAL NA0521 MOUNTED ISUZU BOOM TRUCK MODEL: CYZ6MF (VIN: JALCYZ527J7000021) WITH ENGINE MODEL: 6WG1 | SEAL KIT, HTRAULIC PUMP, P/N 366-525-95010, RESEALING LEAKING HYDRAULIC PUMP, FOR TADANO CARGO CRANE MODEL : TM-ZX1505HRS SERIAL NA0521 MOUNTED ISUZU BOOM TRUCK MODEL: CYZ6MF (VIN: JALCYZ527J7000021) WITH ENGINE MODEL: 6WG1 |  |  | EX
STP_005 | Data Enrichment | RMZ |  | 2024-04-02 |  |  | PSR036913 | PSR036913 | SEAL KIT, HYDRAULIC CYLINDER, P/N 3136 7137 94, HYDRAULIC SYSTEM; FOR BROKK DEMOLITION MACHINE REMOTE MODEL BROKK 160 REVB2 SERIAL NO. 942529, POWER 18.5KW AT 1774RPM 3Ø 440-480V Y / 60 HZ / 38A MOTOR MODEL M3AA 160 LB.4 | SEAL KIT, HYDRAULIC CYLINDER, P/N 3136 7137 94, HYDRAULIC SYSTEM; FOR BROKK DEMOLITION MACHINE REMOTE MODEL BROKK 160 REVB2 SERIAL NO. 942529, POWER 18.5KW AT 1774RPM 3Ø 440-480V Y / 60 HZ / 38A MOTOR MODEL M3AA 160 LB.4 |  |  | HB | BROKK ASIA-PACIFIC PTE LTD
STP_005 | Data Enrichment | RMZ |  | 2024-04-02 |  |  | PSR038242 | PSR038242 | SEAL KIT, HYDRAULIC PUMP, MAIN, FRONT, P/N R-403-23834, HYDRAULIC SYSTEM; FOR TCM FORKLIFT MODEL FD60Z8 | SEAL KIT, HYDRAULIC PUMP, MAIN, FRONT, P/N R-403-23834, HYDRAULIC SYSTEM; FOR TCM FORKLIFT MODEL FD60Z8 |  |  | HB | LUIS AUTO SUPPLY
STP_005 | Data Enrichment | RMZ |  | 2024-04-02 |  |  | PSR043137 | PSR043137 | SEAL KIT, HYDRAULIC PUMP, MAIN, REAR, P/N R-403-02381, MAIN, FRONT, INC. 7-11, HYDRAULIC SYSTEM, TCM FORKLIFT MODEL FD80Z-8 | SEAL KIT, HYDRAULIC PUMP, MAIN, REAR, P/N R-403-02381, MAIN, FRONT, INC. 7-11, HYDRAULIC SYSTEM, TCM FORKLIFT MODEL FD80Z-8 |  |  | HB | RICH-PAUL MARKETING COMPANY INC.
STP_005 | Data Enrichment | RMZ |  | 2024-04-02 |  |  | PSR200013 | PSR200013 | SEAL KIT, HYDRAULIC PUMP, P/N 130C7-12001, FRONT/REAR, TCM FORKLIFT MODEL FD60Z-8 | SEAL KIT, HYDRAULIC PUMP, P/N 130C7-12001, FRONT/REAR, TCM FORKLIFT MODEL FD60Z-8 |  |  | HB | LUIS AUTO SUPPLY
STP_005 | Data Enrichment | RMZ |  | 2024-04-02 |  |  | PSR018464 | PSR018464 | SEAL KIT, HYDRAULIC, P/N 112-9861, MANUA | SEAL KIT, HYDRAULIC, P/N 112-9861, MANUAL VALVE GROUP -LIFT ARM LOWERING; FOR CATERPILLAR WHEEL LOADER MODEL 950H WITH ENGINE MODEL C7 | 112-9861 | CATERPILLAR | EX
STP_005 | Data Enrichment | RMZ |  | 2024-04-02 |  |  | PSR023629 | PSR023629 | SEAL KIT, LIFT CYLINDER, P/N 229-2626 , HYDRAULIC SYSTEM; FOR CATERPILLAR® D7R SERIES II TRACK-TYPE TRACTOR/BULLDOZER | SEAL KIT, LIFT CYLINDER, P/N 229-2626 , HYDRAULIC SYSTEM; FOR CATERPILLAR® D7R SERIES II TRACK-TYPE TRACTOR/BULLDOZER | 229-2626 | CATERPILLAR | HB | MONARK EQUIPMENT CORP.
STP_005 | Data Enrichment | RMZ |  | 2024-04-02 |  |  | PSR023097 | PSR023097 | SEAL KIT, LIFT CYLINDER, RIPPER, P/N 244-0973, IMPLEMENT GROUP; FOR CATERPILLAR® D7R SERIES II TRACK-TYPE TRACTOR / BULLDOZER | SEAL KIT, LIFT CYLINDER, RIPPER, P/N 244-0973, IMPLEMENT GROUP; FOR CATERPILLAR® D7R SERIES II TRACK-TYPE TRACTOR / BULLDOZER | 244-0973 | CATERPILLAR | HB | MONARK EQUIPMENT CORP.
STP_005 | Data Enrichment | RMZ |  | 2024-04-02 |  |  | PSR026144 | PSR026144 | SEAL KIT, OIL, ACCESSORY DRIVE, P/N 3804304, ENGINE ARRANGEMENT; FOR SLAG POT CARRIER BGC-70B, MFR: SHANGHAI FOREIGN TRADE ENTERPRISES PUDONG Co., LTD. | SEAL KIT, OIL, ACCESSORY DRIVE, P/N 3804304, ENGINE ARRANGEMENT; FOR SLAG POT CARRIER BGC-70B, MFR: SHANGHAI FOREIGN TRADE ENTERPRISES PUDONG Co., LTD. |  |  | HB | MCC BAOSTEEL TECHNOLOGY SERVICES CO., LTD
STP_005 | Data Enrichment | RMZ |  | 2024-04-02 |  |  | PSR026143 | PSR026143 | SEAL KIT, OIL, P/N 3800968, ENGINE ARRAN | SEAL KIT, OIL, P/N 3800968, ENGINE ARRANGEMENT; FOR SLAG POT CARRIER BGC-70B, MFR: SHANGHAI FOREIGN TRADE ENTERPRISES PUDONG Co., LTD. | N/A | N/A | EX
STP_005 | Data Enrichment | RMZ |  | 2024-04-02 |  |  | PSR037776 | PSR037776 | SEAL KIT, P/N 3136 7115 41, HYDRAULIC SYSTEM; FOR BROKK DEMOLITION MACHINE REMOTE MODEL BROKK 160 REVB2 SERIAL NO. 942529, POWER 18.5KW AT 1774RPM 3Ø 440-480V Y / 60 HZ / 38A MOTOR MODEL M3AA 160 LB.4 | SEAL KIT, P/N 3136 7115 41, HYDRAULIC SYSTEM; FOR BROKK DEMOLITION MACHINE REMOTE MODEL BROKK 160 REVB2 SERIAL NO. 942529, POWER 18.5KW AT 1774RPM 3Ø 440-480V Y / 60 HZ / 38A MOTOR MODEL M3AA 160 LB.4 |  |  | HB | BROKK ASIA-PACIFIC PTE LTD
STP_005 | Data Enrichment | RMZ |  | 2024-04-02 |  |  | PSR037777 | PSR037777 | SEAL KIT, P/N 3136 7115 42, HYDRAULIC SYSTEM FOR BROKK DEMOLITION MACHINE REMOTE MODEL BROKK 160 REVB2 SERIAL NO. 942529, POWER 18.5KW AT 1774RPM 3Ø 440-480V Y / 60 HZ / 38A MOTOR MODEL M3AA 160 LB.4 | SEAL KIT, P/N 3136 7115 42, HYDRAULIC SYSTEM FOR BROKK DEMOLITION MACHINE REMOTE MODEL BROKK 160 REVB2 SERIAL NO. 942529, POWER 18.5KW AT 1774RPM 3Ø 440-480V Y / 60 HZ / 38A MOTOR MODEL M3AA 160 LB.4 |  |  | HB | BROKK ASIA-PACIFIC PTE LTD
STP_005 | Data Enrichment | RMZ |  | 2024-04-02 |  |  | PSR671390 | PSR671390 | SEAL KIT, P/N 511193, 992612+859316+5651 | SEAL KIT, P/N 511193, 992612+859316+565143 | N/A | N/A | EX
STP_005 | Data Enrichment | RMZ |  | 2024-04-02 |  |  | PSR942684 | PSR942684 | SEAL KIT, PART NO.: 44230GT, FOR GENIE GS-3232 | SEAL KIT, PART NO.: 44230GT, FOR GENIE GS-3232 |  |  | EX | MONARK EQUIPMENT CORP.
STP_005 | Data Enrichment | RMZ |  | 2024-04-02 |  |  | PSR029058 | PSR029058 | SEAL KIT, POWER STEERING, P/N S4403-2124 | SEAL KIT, POWER STEERING, P/N S4403-21240, POWER STEERING GROUP; FOR HINO PRIME MOVER MODEL SS1EKV (VIN: JHDSS1EK3F1S13917) WITH ENGINE MODEL E13C TR | N/A | N/A | EX
STP_005 | Data Enrichment | RMZ |  | 2024-04-02 |  |  | PSR047175 | PSR047175 | SEAL KIT, RELIEF VALVE, P/N 6E-4753, STEERING VALVE GROUP; FOR CATERPILLAR® ENGINE MODEL C7 MOUNTED ON MODEL 950H WHEEL LOADER J5J / JAD SERIES | SEAL KIT, RELIEF VALVE, P/N 6E-4753, STEERING VALVE GROUP; FOR CATERPILLAR® ENGINE MODEL C7 MOUNTED ON MODEL 950H WHEEL LOADER J5J / JAD SERIES | 6E-4753 | CATERPILLAR | EX
STP_005 | Data Enrichment | RMZ |  | 2024-04-02 |  |  | PSR200059 | PSR200059 | SEAL KIT, ROD, LIFT CYLINDER, P/N 25808- | SEAL KIT, ROD, LIFT CYLINDER, P/N 25808-49811, TCM FORKLIFT MODEL FD80Z-8 | N/A | N/A | EX
STP_005 | Data Enrichment | RMZ |  | 2024-04-02 |  |  | PSR037801 | PSR037801 | SEAL KIT, SB202, P/N 3315 2870 90, HYDRAULIC BREAKER; FOR BROKK DEMOLITION MACHINE REMOTE MODEL BROKK 160 REVB2 SERIAL NO. 942529, POWER 18.5KW AT 1774RPM 3Ø 440-480V Y / 60 HZ / 38A MOTOR MODEL M3AA 160 LB.4 | SEAL KIT, SB202, P/N 3315 2870 90, HYDRAULIC BREAKER; FOR BROKK DEMOLITION MACHINE REMOTE MODEL BROKK 160 REVB2 SERIAL NO. 942529, POWER 18.5KW AT 1774RPM 3Ø 440-480V Y / 60 HZ / 38A MOTOR MODEL M3AA 160 LB.4 |  |  | HB | BROKK ASIA-PACIFIC PTE LTD
STP_005 | Data Enrichment | RMZ |  | 2024-04-02 |  |  | PSR937208 | PSR937208 | SEAL KIT, STEERING CYLINDER, P/N 518-6058, HYDRAULIC SYSTEM, INCLUDES SEALS, RINGS & SEAL ASSEMBLY, FOR CATERPILLAR FRONT END LOADER MODEL 950L SERIAL NO. LXX10396 WITH ENGINE MODEL C7.1 | SEAL KIT, STEERING CYLINDER, P/N 518-6058, HYDRAULIC SYSTEM, INCLUDES SEALS, RINGS & SEAL ASSEMBLY, FOR CATERPILLAR FRONT END LOADER MODEL 950L SERIAL NO. LXX10396 WITH ENGINE MODEL C7.1 | P/N 518-6058 | CATERPILLAR | EX | MONARK EQUIPMENT CORP.
STP_005 | Data Enrichment | RMZ |  | 2024-04-02 |  |  | PSR022379 | PSR022379 | SEAL KIT, STEERING CYLINDER, P/N 326-0503, HYDRAULIC SYSTEM; FOR CATERPILLAR® ENGINE MODEL C7 MOUNTED ON MODEL 950H WHEEL LOADER J5J / JAD / MXL SERIES | SEAL KIT, STEERING CYLINDER, P/N 326-0503, HYDRAULIC SYSTEM; FOR CATERPILLAR® ENGINE MODEL C7 MOUNTED ON MODEL 950H WHEEL LOADER J5J / JAD / MXL SERIES | P/N 326-0503 | CATERPILLAR | HB | MONARK EQUIPMENT CORP.
STP_005 | Data Enrichment | RMZ |  | 2024-04-02 |  |  | PSR049078 | PSR049078 | SEAL KIT, STEERING CYLINDER, P/N 92044-1 | SEAL KIT, STEERING CYLINDER, P/N 92044-10018, POWER STEERING CYLINDER GROUP, CATERPILLAR FORKLIFT MODEL DP70 | 92044-10018 | CATERPILLAR | HB
STP_005 | Data Enrichment | RMZ |  | 2024-04-02 |  |  | PSR940133 | PSR940133 | SEAL KIT, STEERING SYSTEM; FOR ISUZU DMAX 4X4 MT LT YEAR MODEL 2012 WITH CHASSIS# MPATFS85HCT105424 AND ENGINE MODEL 4JJ1JT7404 | SEAL KIT, STEERING SYSTEM; FOR ISUZU DMAX 4X4 MT LT YEAR MODEL 2012 WITH CHASSIS# MPATFS85HCT105424 AND ENGINE MODEL 4JJ1JT7404 | ENGINE MODEL 4JJ1JT7404 | ISUZU | EX
STP_005 | Data Enrichment | RMZ |  | 2024-04-02 |  |  | PSR023630 | PSR023630 | SEAL KIT, TILT CYLINDER, P/N 244-0980, HYDRAULIC SYSTEM; FOR CATERPILLAR® D7R SERIES II TRACK-TYPE TRACTOR/BULLDOZER | SEAL KIT, TILT CYLINDER, P/N 244-0980, HYDRAULIC SYSTEM; FOR CATERPILLAR® D7R SERIES II TRACK-TYPE TRACTOR/BULLDOZER | 244-0980 | CATERPILLAR | HB | MONARK EQUIPMENT CORP.
STP_005 | Data Enrichment | RMZ |  | 2024-04-02 |  |  | PSR047961 | PSR047961 | SEAL KIT, TILT CYLINDER, P/N 244-2048, T | SEAL KIT, TILT CYLINDER, P/N 244-2048, TILT CYLINDER GROUP; FOR CATERPILLAR® D7R SERIES II TRACK-TYPE TRACTOR/BULLDOZER | 244-2048 | CATERPILLAR | EX
STP_005 | Data Enrichment | RMZ |  | 2024-04-02 |  |  | PSR022377 | PSR022377 | SEAL KIT, TILT CYLINDER, P/N 381-2334, HYDRAULIC SYSTEM; FOR CATERPILLAR® ENGINE MODEL C7 MOUNTED ON MODEL 950H WHEEL LOADER J5J / JAD SERIES | SEAL KIT, TILT CYLINDER, P/N 381-2334, HYDRAULIC SYSTEM; FOR CATERPILLAR® ENGINE MODEL C7 MOUNTED ON MODEL 950H WHEEL LOADER J5J / JAD SERIES | 381-2334 | CATERPILLAR | HB | MONARK EQUIPMENT CORP.
STP_005 | Data Enrichment | RMZ |  | 2024-04-02 |  |  | PSR023099 | PSR023099 | SEAL KIT, TILT CYLINDER, RIPPER, P/N 243-5810, IMPLEMENT GROUP; FOR CATERPILLAR® D7R SERIES II TRACK-TYPE TRACTOR/BULLDOZER | SEAL KIT, TILT CYLINDER, RIPPER, P/N 243-5810, IMPLEMENT GROUP; FOR CATERPILLAR® D7R SERIES II TRACK-TYPE TRACTOR/BULLDOZER | 243-5810 | CATERPILLAR | HB | MONARK EQUIPMENT CORP.
STP_005 | Data Enrichment | RMZ |  | 2024-04-02 |  |  | PSR056935 | PSR056935 | SEAL KIT, VALVE, HYD, SPD CNTRL, P/N 1039198, HYDRAULIC PUMPS GROUP; FOR TENNANT STREET SWEEPER MODEL 331000 | SEAL KIT, VALVE, HYD, SPD CNTRL, P/N 1039198, HYDRAULIC PUMPS GROUP; FOR TENNANT STREET SWEEPER MODEL 331000 | P/N 1039198 | TENNANT STREET SWEEPER MODEL 331000 | EX
STP_005 | Data Enrichment | RMZ |  | 2024-04-02 |  |  | PSR026145 | PSR026145 | SEAL KIT, WATER PUMP, P/N 3803894, ENGINE ARRANGEMENT; FOR SLAG POT CARRIER BGC-70B, MFR: SHANGHAI FOREIGN TRADE ENTERPRISES PUDONG Co., LTD. | SEAL KIT, WATER PUMP, P/N 3803894, ENGINE ARRANGEMENT; FOR SLAG POT CARRIER BGC-70B, MFR: SHANGHAI FOREIGN TRADE ENTERPRISES PUDONG Co., LTD. |  |  | EX
STP_005 | Data Enrichment | RMZ |  | 2024-04-02 |  |  | PSR025844 | PSR025844 | SEAL KIT, WITH O-RING P18 JIS B 2401 (1P | SEAL KIT, WITH O-RING P18 JIS B 2401 (1PC) / O-RING, P4, JIS B 2401 (1PC) / O-RING, P25, JIS B 2401 (3PCS) / RING, DUSTPROOF, 140X155X10.3X6.5 (1PC) / U-PACKING, 140X155.5X9 (1PC) / RING, BUFFER, 140X155.5X6 (1PC) / O-RING, P11 , JIS B 2401 (1PC) / RING, STOPPER, T3-P11 (1PC) / O-RING, P38, JIS B 2401 (2PCS) / O-RING, G70, JIS B 2401 (1PC), BACK HEAD, GT90 MAIN BODY; FOR YUCHAI HYDRAULIC EXCAVATOR MODEL YC210LC-8, SERIAL NO. 8830100983 | N/A | N/A | EX
STP_005 | Data Enrichment | RMZ |  | 2024-04-02 |  |  | PSR047839 | PSR047839 | PSRLT-3.11-MN-SEAL SET, MECHANICAL, 38.07 MM O.D X 15.8 MM I.D, 25.4 MM O.D X 14.8 MM WITH CENDER SPRING, FOR SUBMERSIBLE PUMP, MODEL: 80SQ21. 5-62; MFR: TSURUMI | PSRLT-3.11-MN-SEAL SET, MECHANICAL, 38.07 MM O.D X 15.8 MM I.D, 25.4 MM O.D X 14.8 MM WITH CENDER SPRING, FOR SUBMERSIBLE PUMP, MODEL: 80SQ21. 5-62; MFR: TSURUMI |  |  | HB | FUJI TRADING CO., LTD.
STP_005 | Data Enrichment | RMZ |  | 2024-04-02 |  |  | PSR938461 | PSR938461 | SEAL STRIP, DOOR, SURFACE MOUNTED ASTRAGAL WITH NEOPRENE SEAL FOR DOUBLE ACTIVE DOUBLE DOOR. | SEAL STRIP, DOOR, SURFACE MOUNTED ASTRAGAL WITH NEOPRENE SEAL FOR DOUBLE ACTIVE DOUBLE DOOR. |  |  | EX | DELUXE INDUSTRIAL SUPPLIES CORPORATION
STP_005 | Data Enrichment | RMZ |  | 2024-04-02 |  |  | PSR036061 | PSR036061 | PSRLT-2.87-MN-SEALER, RADIATOR, STOP LEAK, 325ML / BT, ENGINE COOLING SYSTEM; FOR MOBILE EQUIPMENT USE | PSRLT-2.87-MN-SEALER, RADIATOR, STOP LEAK, 325ML / BT, ENGINE COOLING SYSTEM; FOR MOBILE EQUIPMENT USE |  |  | HB | ALDREI TRADING
STP_005 | Data Enrichment | RMZ |  | 2024-04-02 |  |  | PSR243930 | PSR243930 | PSRLT-3.57-MN-SEALER, PLASTIC, IMPULSE, 400W, 220-240VAC, 60HZ, 2.5 CM WIDTH X 32 CM LENGTH | PSRLT-3.57-MN-SEALER, PLASTIC, IMPULSE, 400W, 220-240VAC, 60HZ, 2.5 CM WIDTH X 32 CM LENGTH |  |  | HB | UNIC HARDWARE
STP_005 | Data Enrichment | RMZ |  | 2024-04-02 |  |  | PSR021570 | PSR021570 | SEALER, CONCRETE, TRANSPARENT EPOXY, PENGUARD, DFT: 50 MICRONS, BRAND: JOTUN | SEALER, CONCRETE, TRANSPARENT EPOXY, PENGUARD, DFT: 50 MICRONS, BRAND: JOTUN |  |  | EX
STP_005 | Data Enrichment | RMZ |  | 2024-04-02 |  |  | PSR942318 | PSR942318 | SEALER, HEAT, HAND IMPULSE, 12 INCHES, ADJUSTABLE SEALER CONTROL TIMER REDY LIGHT, BRAND: METRONIC | SEALER, HEAT, HAND IMPULSE, 12 INCHES, ADJUSTABLE SEALER CONTROL TIMER REDY LIGHT, BRAND: METRONIC |  |  | EX | GENERAL EXPORTATION (H.K.) CO., LTD.
STP_005 | Data Enrichment | RMZ |  | 2024-04-02 |  |  | PSR104442 | PSR104442 | SEALER, TEST TUBE, LABORATORY FILM, 4 X 1500 PER ROLL, BRAND: PARAFILM | SEALER, TEST TUBE, LABORATORY FILM, 4 X 1500 PER ROLL, BRAND: PARAFILM |  |  | EX | CEBU FAR EASTERN DRUG, INC.
STP_005 | Data Enrichment | RMZ |  | 2024-04-02 |  |  | PSR000540 | PSR000540 | SEALER,NON-HARDENING,312 GM/TUBE,FELPRONO. GS-2 ADHESIVE; FLEXIBLE SEALER; FEL-PRO GS-2 BRAND; NON-HARDENING; SOLVENT BASED; NON-FLAMMABLE; FAST DRYING; PACKED AT 312 KG (11 OZ.) PER TUBE. | SEALER,NON-HARDENING,312 GM/TUBE,FELPRONO. GS-2 ADHESIVE; FLEXIBLE SEALER; FEL-PRO GS-2 BRAND; NON-HARDENING; SOLVENT BASED; NON-FLAMMABLE; FAST DRYING; PACKED AT 312 KG (11 OZ.) PER TUBE. |  |  | EX
STP_005 | Data Enrichment | RMZ |  | 2024-04-02 |  |  | PSR045131 | PSR045131 | SEALING ASSEMBLY, DRAWING NO.: 6035717, | SEALING ASSEMBLY, DRAWING NO.: 6035717, FOR SHELL HEATING ELEMENT AT FEED END; MFR: KUMERA TECHNOLOGY CENTER | N/A | N/A | EX
STP_005 | Data Enrichment | RMZ |  | 2024-04-02 |  |  | PSR057478 | PSR057478 | SEAL-INTEGRAL, 1/2-IN, P/N 327-0282, AIR CONDITIONER GP LINES; FOR CATERPILLAR FRONT END LOADER MODEL 950L SERIAL NO. LXX10396 WITH ENGINE MODEL C7.1 | SEAL-INTEGRAL, 1/2-IN, P/N 327-0282, AIR CONDITIONER GP LINES; FOR CATERPILLAR FRONT END LOADER MODEL 950L SERIAL NO. LXX10396 WITH ENGINE MODEL C7.1 | 327-0282 | CATERPILLAR | HB | MONARK EQUIPMENT CORP.
STP_005 | Data Enrichment | RMZ |  | 2024-04-02 |  |  | PSR057477 | PSR057477 | SEAL-INTEGRAL, 3/4-IN , P/N 327-0283, AIR CONDITIONER GP LINES; FOR CATERPILLAR FRONT END LOADER MODEL 950L SERIAL NO. LXX10396 WITH ENGINE MODEL C7.1 | SEAL-INTEGRAL, 3/4-IN , P/N 327-0283, AIR CONDITIONER GP LINES; FOR CATERPILLAR FRONT END LOADER MODEL 950L SERIAL NO. LXX10396 WITH ENGINE MODEL C7.1 | 327-0283 | CATERPILLAR | HB | MONARK EQUIPMENT CORP.
STP_005 | Data Enrichment | RMZ |  | 2024-04-02 |  |  | PSR938022 | PSR938022 | PSRLT-5.03-MN-SEAT, VALVE. INCLUDES DART VALVE ELEMENT. TO SUIT JT200 MIDDLINGS COLUMN NO.4 DART VALVE. FL-0604-MP-04. MFR: JIANGSU JIANGTAO ENVIRONMENT ENGINEERING CO.LTD. | PSRLT-5.03-MN-SEAT, VALVE. INCLUDES DART VALVE ELEMENT. TO SUIT JT200 MIDDLINGS COLUMN NO.4 DART VALVE. FL-0604-MP-04. MFR: JIANGSU JIANGTAO ENVIRONMENT ENGINEERING CO.LTD. |  |  | EX | GENERAL EXPORTATION (H.K.) CO., LTD.
STP_005 | Data Enrichment | RMZ |  | 2024-04-02 |  |  | PSR104740 | PSR104740 | PSRLT-6.14-MN-SEAT, CUP, CYLINDER, REAR, P/N 44115-90005, WHEEL BRAKE GROUP; FOR NISSAN BUS MODEL PKB212N | PSRLT-6.14-MN-SEAT, CUP, CYLINDER, REAR, P/N 44115-90005, WHEEL BRAKE GROUP; FOR NISSAN BUS MODEL PKB212N |  |  | HB | COLUMBIAN MOTORS CORPORATION
STP_005 | Data Enrichment | RMZ |  | 2024-04-02 |  |  | PSR030397 | PSR030397 | PSRLT-8.23-MN-SEAT, BRACKET, P/N JC1150.02-27, LENGTH: 907 mm, WIDTH: 120 mm, THICKNESS: 65 mm, MATERIAL: 45#, SPARE CODE: D0603.1.9, DRAWING NO.: CN0536DD0603MP1-11; FOR JAW CRUSHER, MODEL: JC1150, MFR: NANCHANG MINING MACHINERY CO. | PSRLT-8.23-MN-SEAT, BRACKET, P/N JC1150.02-27, LENGTH: 907 mm, WIDTH: 120 mm, THICKNESS: 65 mm, MATERIAL: 45#, SPARE CODE: D0603.1.9, DRAWING NO.: CN0536DD0603MP1-11; FOR JAW CRUSHER, MODEL: JC1150, MFR: NANCHANG MINING MACHINERY CO. |  |  | HB | POWER KEY ENTERPRISE LIMITED
STP_005 | Data Enrichment | RMZ |  | 2024-04-02 |  |  | PSR938023 | PSR938023 | PSRLT-9.67-MN-SEAT, VALVE. INCLUDES DART VALVE ELEMENT. TO SUIT JT150 MIDDLINGS COLUMN NO.3 DART VALVE. FL-0604-MP-03. MFR: JIANGSU JIANGTAO ENVIRONMENT ENGINEERING CO.LTD. | PSRLT-9.67-MN-SEAT, VALVE. INCLUDES DART VALVE ELEMENT. TO SUIT JT150 MIDDLINGS COLUMN NO.3 DART VALVE. FL-0604-MP-03. MFR: JIANGSU JIANGTAO ENVIRONMENT ENGINEERING CO.LTD. |  |  | EX | GENERAL EXPORTATION (H.K.) CO., LTD.
STP_005 | Data Enrichment | RMZ |  | 2024-04-02 |  |  | PSR951413 | PSR951413 | SEAT, BALL, CHANGE LEVER, B, P/N 8-97011-900-0, TRANSMISSION SYSTEM, FOR ISUZU DUMPTRUCK MODEL CYZ51 (VIN: JALCYZ51ME7000160) WITH ENGINE MODEL 6WF1 NO. 6WF1-TCC, MFR: ISUZU | SEAT, BALL, CHANGE LEVER, B, P/N 8-97011-900-0, TRANSMISSION SYSTEM, FOR ISUZU DUMPTRUCK MODEL CYZ51 (VIN: JALCYZ51ME7000160) WITH ENGINE MODEL 6WF1 NO. 6WF1-TCC, MFR: ISUZU | P/N 8-97011-900-0 | ISUZU | EX
STP_005 | Data Enrichment | RMZ |  | 2024-04-02 |  |  | PSR201993 | PSR201993 | SEAT, EXHAUST, VALVE, ENGINE, P/N Z-1-11711-043-0, TCM FORKLIFT MODEL FD60Z-8 / FD60Z-7 | SEAT, EXHAUST, VALVE, ENGINE, P/N Z-1-11711-043-0, TCM FORKLIFT MODEL FD60Z-8 / FD60Z-7 |  |  | HB | RICH-PAUL MARKETING COMPANY INC.
STP_005 | Data Enrichment | RMZ |  | 2024-04-02 |  |  | PSR201992 | PSR201992 | SEAT, INLET, VALVE, ENGINE, P/N Z-1-11715-054-0, TCM FORKLIFT MODEL FD60Z-8 / FD60Z-7 | SEAT, INLET, VALVE, ENGINE, P/N Z-1-11715-054-0, TCM FORKLIFT MODEL FD60Z-8 / FD60Z-7 |  |  | HB | RICH-PAUL MARKETING COMPANY INC.
STP_005 | Data Enrichment | RMZ |  | 2024-04-02 |  |  | PSR015396 | PSR015396 | SEAT, P/N 9, MATERIAL: PTFE; FOR BUTTERFLY VALVE 400AX10K, JIS STANDARD, TYPE: 315W SOFT SEAT TYPE UNIFLOW, REFERENCE DRAWING NO. GA8969, MFR: NBS | SEAT, P/N 9, MATERIAL: PTFE; FOR BUTTERFLY VALVE 400AX10K, JIS STANDARD, TYPE: 315W SOFT SEAT TYPE UNIFLOW, REFERENCE DRAWING NO. GA8969, MFR: NBS |  |  | EX | MESCO, INC.
STP_005 | Data Enrichment | RMZ |  | 2024-04-02 |  |  | PSR105093 | PSR105093 | SEAT, P/N 9, MATERIAL: PTFE; FOR VESSEL A OFF GAS BUTTERFLY VALVE, JIS 10K-650A, TYPE: 315W, PNEUMATIC ACTUATOR OPERATED, SOFT SEAT TYPE; VALVE CODE: 3U-10-03-34-34-T-T-S-3; DWG. NO. GA8649; BRAND/MODEL: NBS UNIFLOW, MFR: SHOWA ENGINEERING | SEAT, P/N 9, MATERIAL: PTFE; FOR VESSEL A OFF GAS BUTTERFLY VALVE, JIS 10K-650A, TYPE: 315W, PNEUMATIC ACTUATOR OPERATED, SOFT SEAT TYPE; VALVE CODE: 3U-10-03-34-34-T-T-S-3; DWG. NO. GA8649; BRAND/MODEL: NBS UNIFLOW, MFR: SHOWA ENGINEERING CO., LTD., JAPAN |  |  | EX | DAINAN TRADING
STP_005 | Data Enrichment | RMZ |  | 2024-04-02 |  |  | PSR041479 | PSR041479 | SEAT, SPRING, P/N 92228-05600, CONTROL VALVE ASSEMBLY GROUP; FOR CATERPILLAR FORKLIFT MODEL DP60 | SEAT, SPRING, P/N 92228-05600, CONTROL VALVE ASSEMBLY GROUP; FOR CATERPILLAR FORKLIFT MODEL DP60 | P/N 92228-05600 | CATERPILLAR | EX
STP_005 | Data Enrichment | RMZ |  | 2024-04-02 |  |  | PSR022750 | PSR022750 | SEAT, VALVE, CYLINDER HEAD, P/N 137-6715, ENGINE ARRANGEMENT; FOR CATERPILLAR® ENGINE MODEL C7 MOUNTED ON MODEL 950H WHEEL LOADER J5J / JAD SERIES | SEAT, VALVE, CYLINDER HEAD, P/N 137-6715, ENGINE ARRANGEMENT; FOR CATERPILLAR® ENGINE MODEL C7 MOUNTED ON MODEL 950H WHEEL LOADER J5J / JAD SERIES | P/N 137-6715 | CATERPILLAR | EX
STP_005 | Data Enrichment | RMZ |  | 2024-04-02 |  |  | PSR030805 | PSR030805 | SEAT, VALVE, DN100, O.D.: 120 mm, I.D.: | SEAT, VALVE, DN100, O.D.: 120 mm, I.D.: 93 mm, SPARE CODE: A.Instr.88; FOR INSTRUMENT, MFR: BRAY CONTROLS CHINA | - | BRAY | EX
STP_005 | Data Enrichment | RMZ |  | 2024-04-02 |  |  | PSR331908 | PSR331908 | SEAT, VALVE, INTAKE/EXHAUST, ENGINE, MITSUBISHI FUSO 4DR5 | SEAT, VALVE, INTAKE/EXHAUST, ENGINE, MITSUBISHI FUSO 4DR5 |  |  | EX | NEW COLOSSAL TRUCK AND INDUSTRIAL PARTS CORP.
STP_005 | Data Enrichment | RMZ |  | 2024-04-02 |  |  | PSR101037 | PSR101037 | SEAT, VALVE, P/N 4, FOR PUMP BRAND/MODEL | SEAT, VALVE, P/N 4, FOR PUMP BRAND/MODEL: IWAKI LK-21 VC-02, CAPACITY: 0.060 L/min., MAKER: IWAKI CO., LTD., JAPAN | N/A | N/A | EX
STP_005 | Data Enrichment | RMZ |  | 2024-04-02 |  |  | PSR045984 | PSR045984 | SEAT ASSEMBLY, OPERATOR, P/N 870021290, CAB GROUP; FOR SLAG POT CARRIER BGC-70B, MFR: SHANGHAI FOREIGN TRADE ENTERPRISES PUDONG Co., LTD. | SEAT ASSEMBLY, OPERATOR, P/N 870021290, CAB GROUP; FOR SLAG POT CARRIER BGC-70B, MFR: SHANGHAI FOREIGN TRADE ENTERPRISES PUDONG Co., LTD. |  |  | HB | MCC BAOSTEEL TECHNOLOGY SERVICES CO., LTD
STP_005 | Data Enrichment | RMZ |  | 2024-04-02 |  |  | PSR949723 | PSR949723 | SEAT ASSEMBLY, TRUNNIUN, LH & RH, P/N S4950-E0050, REAR SUSPENSION SYSTEM, FOR HINO PRIME MOVER MODEL: SS1EKV (VIN: JHDSS1EKVHXX14907) WITH ENGINE MODEL: E13CTR20665 | SEAT ASSEMBLY, TRUNNIUN, LH & RH, P/N S4950-E0050, REAR SUSPENSION SYSTEM, FOR HINO PRIME MOVER MODEL: SS1EKV (VIN: JHDSS1EKVHXX14907) WITH ENGINE MODEL: E13CTR20665 |  |  | EX | ALDREI TRADING
STP_005 | Data Enrichment | RMZ |  | 2024-04-02 |  |  | PSR670931 | PSR670931 | SEAT SET, P/N 591763, R_25/01 | SEAT SET, P/N 591763, R_25/01 | N/A | N/A | EX
STP_005 | Data Enrichment | RMZ |  | 2024-04-02 |  |  | PSR942089 | PSR942089 | SEEDLING, MAHOGANY | SEEDLING, MAHOGANY |  |  | EX | VISAYAS STATE UNIVERSITY
STP_005 | Data Enrichment | RMZ |  | 2024-04-02 |  |  | PSR035139 | PSR035139 | SEGMENT SET, TOOTH, FOR THE TAIL SPROCKE | SEGMENT SET, TOOTH, FOR THE TAIL SPROCKET, P/N 1007437, 4PCS/SET; FOR CHAIN CONVEYOR, MFR: KOPAR | N/A | N/A | EX
STP_005 | Data Enrichment | RMZ |  | 2024-04-02 |  |  | PSR042789 | PSR042789 | SENDER ASSEMBLY, FUEL, TANK GROUP, P/N 1 | SENDER ASSEMBLY, FUEL, TANK GROUP, P/N 157-8851, FUEL SYSTEM; FOR CATERPILLAR® D7R SERIES II TRACK-TYPE TRACTOR/BULLDOZER | 157-8851 | CATERPILLAR | EX
STP_005 | Data Enrichment | RMZ |  | 2024-04-02 |  |  | PSR020010 | PSR020010 | PSRLT-4.21-MN-SENDER UNIT, P/N 32B9004100 (OLD P/N 05204-50600), ELECTRICAL SYSTEM; FOR CATERPILLAR FORKLIFT MODEL DP80 | PSRLT-4.21-MN-SENDER UNIT, P/N 32B9004100 (OLD P/N 05204-50600), ELECTRICAL SYSTEM; FOR CATERPILLAR FORKLIFT MODEL DP80 | P/N 32B9004100 (OLD P/N 05204-50600) | CATERPILLAR | HB | MONARK EQUIPMENT CORP.
STP_005 | Data Enrichment | RMZ |  | 2024-04-02 |  |  | PSR036004 | PSR036004 | SENSING UNIT, MODEL SR-20, NORTON BRAND. | SENSING UNIT, MODEL SR-20, NORTON BRAND. | N/A | N/A | EX
STP_005 | Data Enrichment | RMZ |  | 2024-04-02 |  |  | PSR013553 | PSR013553 | PSRLT-11.15-MN-SENSOR, TEMPERATURE, RESISTANCE, WITH DRAWN PROTECTION TYPE, MODEL: RM-21-43J14-MA, INSERTION LENGTH: 1250 mm, OPTION CODE: J10-40A, MFR: YOKOGAWA | PSRLT-11.15-MN-SENSOR, TEMPERATURE, RESISTANCE, WITH DRAWN PROTECTION TYPE, MODEL: RM-21-43J14-MA, INSERTION LENGTH: 1250 mm, OPTION CODE: J10-40A, MFR: YOKOGAWA |  |  | HB | NATIONWARE MARKETING SERVICES, INC.
STP_005 | Data Enrichment | RMZ |  | 2024-04-02 |  |  | PSR050961 | PSR050961 | PSRLT-14.74-MN-SENSOR, OIL CYLINDER, DC5-30V, AC 5-120V, P/N AX1- 15CE, INCLUDING MOUNTING SET, FOR MESCO CATHODE STRIPPING MACHINE / ANODE PREPARATION MACHINE, BRAND: HORIUCHI | PSRLT-14.74-MN-SENSOR, OIL CYLINDER, DC5-30V, AC 5-120V, P/N AX1- 15CE, INCLUDING MOUNTING SET, FOR MESCO CATHODE STRIPPING MACHINE / ANODE PREPARATION MACHINE, BRAND: HORIUCHI | P/N AX1- 15CE | MESCO | HB | MESCO, INC.
STP_005 | Data Enrichment | RMZ |  | 2024-04-02 |  |  | PSR945732 | PSR945732 | PSRLT-2.11-MN-SENSOR, TEMPERATURE, P/N 245-7815, COOLING SYSTEM, FOR CATERPILLAR® MODEL 320D2 MOUTH CLEANER (EXCAVATOR) WITH C7.1 ENGINE | PSRLT-2.11-MN-SENSOR, TEMPERATURE, P/N 245-7815, COOLING SYSTEM, FOR CATERPILLAR® MODEL 320D2 MOUTH CLEANER (EXCAVATOR) WITH C7.1 ENGINE | 245-7815 | CATERPILLAR | HB | MONARK EQUIPMENT CORP.
STP_005 | Data Enrichment | RMZ |  | 2024-04-02 |  |  | PSR050960 | PSR050960 | PSRLT-3.01-MN-SENSOR, CYLINDER, MAGNETIC/REID SWITCH, 6 MM (W) X 22 MM (L), INCLUDING MOUNTING SET, FOR MESCO CATHODE STRIPPING MACHINE, MFR: CKD | PSRLT-3.01-MN-SENSOR, CYLINDER, MAGNETIC/REID SWITCH, 6 MM (W) X 22 MM (L), INCLUDING MOUNTING SET, FOR MESCO CATHODE STRIPPING MACHINE, MFR: CKD |  |  | HB | MESCO, INC.
STP_005 | Data Enrichment | RMZ |  | 2024-04-02 |  |  | PSR202255 | PSR202255 | PSRLT-4.32-MN-SENSOR, PHOTOELECTRIC, OGS280, OGS-OOKG/US/CUBE, THROUGH-BEAM, CUBE, QUICK DISCONNECT, TRANSMITTER, SENSING RANGE: 20M, 10~30VDC, M12 CONNECTOR, RED LIGHT 624nm, EFECTOR 200, MAKER: IFM ELECTRONIC, FOR MESCO CATHODE | PSRLT-4.32-MN-SENSOR, PHOTOELECTRIC, OGS280, OGS-OOKG/US/CUBE, THROUGH-BEAM, CUBE, QUICK DISCONNECT, TRANSMITTER, SENSING RANGE: 20M, 10~30VDC, M12 CONNECTOR, RED LIGHT 624nm, EFECTOR 200, MAKER: IFM ELECTRONIC, FOR MESCO CATHODE STRIPPING MACHINE | OGS280 | MESCO | HB | MESCO, INC.
STP_005 | Data Enrichment | RMZ |  | 2024-04-02 |  |  | PSR200665 | PSR200665 | PSRLT-4.75-MN-SENSOR, PHOTOELECTRIC SWITCH, MODEL OL5012/OL5018, TRANSMITTER & RECEIVER, R-25M, U-10~36V DC, MANUFACTURER: EFECTOR, FOR MESCO CATHODE STRIPPING MACHINE | PSRLT-4.75-MN-SENSOR, PHOTOELECTRIC SWITCH, MODEL OL5012/OL5018, TRANSMITTER & RECEIVER, R-25M, U-10~36V DC, MANUFACTURER: EFECTOR, FOR MESCO CATHODE STRIPPING MACHINE | MODEL: OL5012/OL5018 | MESCO | HB | MESCO, INC.
STP_005 | Data Enrichment | RMZ |  | 2024-04-02 |  |  | PSR016311 | PSR016311 | PSRLT-5.47-MN-SENSOR, REVOLUTION, MODEL: E2E-X5E1 03209, VOLTAGE: 12~24 VDC, 3 WIRES, BN: +V, BK: OUT, BU: 0V, BRAND: OMRON, MADE IN JAPAN | PSRLT-5.47-MN-SENSOR, REVOLUTION, MODEL: E2E-X5E1 03209, VOLTAGE: 12~24 VDC, 3 WIRES, BN: +V, BK: OUT, BU: 0V, BRAND: OMRON, MADE IN JAPAN | MODEL: E2E-X5E1 03209 | OMRON | HB
STP_005 | Data Enrichment | RMZ |  | 2024-04-02 |  |  | PSR202256 | PSR202256 | PSRLT-5.77-MN-SENSOR, PHOTOELECTRIC, OGE282, OGE-DNKG/US/CUBE, THROUGH-BEAM, CUBE, QUICK DISCONNECT, RECEIVER, SENSING RANGE: 20M, DC NPN, DARK-ON MODE, 10~30VDC, M12 CONNECTOR, RED LIGHT 624nm, EFECTOR 200, MAKER: IFM ELECTRONIC, | PSRLT-5.77-MN-SENSOR, PHOTOELECTRIC, OGE282, OGE-DNKG/US/CUBE, THROUGH-BEAM, CUBE, QUICK DISCONNECT, RECEIVER, SENSING RANGE: 20M, DC NPN, DARK-ON MODE, 10~30VDC, M12 CONNECTOR, RED LIGHT 624nm, EFECTOR 200, MAKER: IFM ELECTRONIC, FOR MESCO CATHODE STRIPPING MACHINE | OGE282 | MESCO | HB | MESCO, INC.
STP_005 | Data Enrichment | RMZ |  | 2024-04-02 |  |  | PSR050962 | PSR050962 | PSRLT-6.85-MN-SENSOR, OIL CYLINDER, DC5-30V, P/N AX2 15CE-1, INCLUDING MOUNTING SET, FOR MESCO CATHODE STRIPPING MACHINE / ANODE PREPARATION MACHINE, BRAND: HORIUCHI | PSRLT-6.85-MN-SENSOR, OIL CYLINDER, DC5-30V, P/N AX2 15CE-1, INCLUDING MOUNTING SET, FOR MESCO CATHODE STRIPPING MACHINE / ANODE PREPARATION MACHINE, BRAND: HORIUCHI | P/N AX2 15CE-1 | MESCO | HB | MESCO, INC.
STP_005 | Data Enrichment | RMZ |  | 2024-04-02 |  |  | PSR055677 | PSR055677 | PSRLT-7.38-MN-SENSOR, FLOW, ASSEMBLY, P/N 1ASM-700-001-00, FOR ULTRAFLEX CS2; MFR: ULTRAFLEX POWER TECHNOLOGIES | PSRLT-7.38-MN-SENSOR, FLOW, ASSEMBLY, P/N 1ASM-700-001-00, FOR ULTRAFLEX CS2; MFR: ULTRAFLEX POWER TECHNOLOGIES |  |  | HB | ULTRAFLEX CORPORATION LTD
STP_005 | Data Enrichment | RMZ |  | 2024-04-02 |  |  | PSR935005 | PSR935005 | SENSOR, ACCESS CONTROL, SECURITY PROBE 5ESV, BRAND: AKCP | SENSOR, ACCESS CONTROL, SECURITY PROBE 5ESV, BRAND: AKCP |  |  | EX
STP_005 | Data Enrichment | RMZ |  | 2024-04-02 |  |  | PSR025660 | PSR025660 | SENSOR, AIR PRESSURE, P/N 00SPRCV010, ELECTRICAL GROUP; FOR MCC BAOSTEEL SLAG POT CARRIER MODEL BGC-70B SERIAL NO. BGC-70B-14004 WITH CUMMINS ENGINE MODEL QSM11 NO. 35321838 | SENSOR, AIR PRESSURE, P/N 00SPRCV010, ELECTRICAL GROUP; FOR MCC BAOSTEEL SLAG POT CARRIER MODEL BGC-70B SERIAL NO. BGC-70B-14004 WITH CUMMINS ENGINE MODEL QSM11 NO. 35321838 |  |  | HB
STP_005 | Data Enrichment | RMZ |  | 2024-04-02 |  |  | PSR046747 | PSR046747 | SENSOR, AIR PRESSURE, P/N WG9130713001, | SENSOR, AIR PRESSURE, P/N WG9130713001, CHASSIS ELECTRICAL DEVICE GROUP; FOR HOWO DUMPTRUCK MODEL ZZ3257N3847A (VIN: LZZ5ELSDXFW114585) WITH ENGINE MODEL WD615.47 / SERIAL NO. 150907016077 | N/A | N/A | EX
STP_005 | Data Enrichment | RMZ |  | 2024-04-02 |  |  | PSR016202 | PSR016202 | SENSOR, AIR TEMPERATURE, P/N 197-8391, INTAKE MANIFOLD, CATERPILLAR WHEEL LOADER MODEL 950H | SENSOR, AIR TEMPERATURE, P/N 197-8391, INTAKE MANIFOLD, CATERPILLAR WHEEL LOADER MODEL 950H | P/N 197-8391 | CATERPILLAR | EX
STP_005 | Data Enrichment | RMZ |  | 2024-04-02 |  |  | PSR105742 | PSR105742 | SENSOR, CONDUCTIVITY, TWO-ELECTRODE SYST | SENSOR, CONDUCTIVITY, TWO-ELECTRODE SYSTEM, MEASURING RANGE: LOW RANGE, CELL CONSTANT: 0.05cm-1; CONSTRUCTION: SCREW-IN TYPE, 1-1/2NPT MALE; SENSOR LENGTH: 150 MM; CABLE LENGTH: 10 METERS WITH RING-SHAPED TERMINALS; STYLE A; MODEL SC210G-A- 103-L015*A; MFR: YOKOGAWA ELECTRIC CORPORATION | N/A | N/A | EX
STP_005 | Data Enrichment | RMZ |  | 2024-04-02 |  |  | PSR952250 | PSR952250 | SENSOR, FLOW, MODEL: OPTIFLUX2000W, BODY SIZE: DN250, FACE TO FACE DIMENSION: 400MM, TUBE MATERIAL: SS304, FLANGE MATERIAL: CS, LINER MATERIAL: NEOPRENE, ELECTRODE MATERIAL: SS316L, PROCESS CONNECTION: FLANGE, ANSI B16.5, | SENSOR, FLOW, MODEL: OPTIFLUX2000W, BODY SIZE: DN250, FACE TO FACE DIMENSION: 400MM, TUBE MATERIAL: SS304, FLANGE MATERIAL: CS, LINER MATERIAL: NEOPRENE, ELECTRODE MATERIAL: SS316L, PROCESS CONNECTION: FLANGE, ANSI B16.5, 150#, RF, ELECTRICAL CONNECTION: 1/2" FNPT, CABLE LENGTH TO TRANSMITTER: 10M, MFR: KROHNE |  |  | EX | UNILINK INDUSTRIAL INSTRUMENTATION SALES AND SERVICES
STP_005 | Data Enrichment | RMZ |  | 2024-04-02 |  |  | PSR025654 | PSR025654 | SENSOR, FUEL, P/N 0050347, ELECTRICAL GROUP; FOR MCC BAOSTEEL SLAG POT CARRIER MODEL BGC-70B SERIAL NO. BGC-70B-14004 WITH CUMMINS ENGINE MODEL QSM11 NO. 35321838 | SENSOR, FUEL, P/N 0050347, ELECTRICAL GROUP; FOR MCC BAOSTEEL SLAG POT CARRIER MODEL BGC-70B SERIAL NO. BGC-70B-14004 WITH CUMMINS ENGINE MODEL QSM11 NO. 35321838 |  |  | HB | MCC BAOSTEEL TECHNOLOGY SERVICES CO., LTD
STP_005 | Data Enrichment | RMZ |  | 2024-04-02 |  |  | PSR053839 | PSR053839 | SENSOR, LIQUID LEVEL WATER IN FUEL, P/N 382-2001, INSTALLATION ARRANGEMENT-ENGINE; FOR CATERPILLAR FRONT END LOADER MODEL 950L SERIAL NO. LXX10396 | SENSOR, LIQUID LEVEL WATER IN FUEL, P/N 382-2001, INSTALLATION ARRANGEMENT-ENGINE; FOR CATERPILLAR FRONT END LOADER MODEL 950L SERIAL NO. LXX10396 | 382-2001 | CATERPILLAR | HB | MONARK EQUIPMENT CORP.
STP_005 | Data Enrichment | RMZ |  | 2024-04-02 |  |  | PSR947605 | PSR947605 | SENSOR, MAGNETIC PICK-UP, P/N 768593, MONITOR ENGINE SPEED, FOR TENNANT STREET SWEEPER MODEL: 331000 | SENSOR, MAGNETIC PICK-UP, P/N 768593, MONITOR ENGINE SPEED, FOR TENNANT STREET SWEEPER MODEL: 331000 | 768593 | TENNANT STREET SWEEPER MODEL: 331000 | EX
STP_005 | Data Enrichment | RMZ |  | 2024-04-02 |  |  | PSR031887 | PSR031887 | SENSOR, NORMALLY OPEN 3 WIRE DC SELF CONTAINED, P/N Bi5-M18-RP6X-H1141, CURRENT: 200mA, DIMENSION: 5 mm I.D. X 52 mm LENGTH, FREQUENCY: 1000 Hz, INDICATOR: LED, IP67, POWER: 30 VDC, TEMP. RANGE: -25 ~ 70 °C, SPARE CODE: C0509.3.1 | SENSOR, NORMALLY OPEN 3 WIRE DC SELF CONTAINED, P/N Bi5-M18-RP6X-H1141, CURRENT: 200mA, DIMENSION: 5 mm I.D. X 52 mm LENGTH, FREQUENCY: 1000 Hz, INDICATOR: LED, IP67, POWER: 30 VDC, TEMP. RANGE: -25 ~ 70 °C, SPARE CODE: C0509.3.1 , DRAWING NO: CN0536DD0509CP1-5; FOR VULCANIZATION THICKENER, MFR: TURCK |  |  | EX
STP_005 | Data Enrichment | RMZ |  | 2024-04-02 |  |  | PSR201127 | PSR201127 | SENSOR, OPTICAL THICKNESS, TYPE UD-310, BRAND: KEYENCE | SENSOR, OPTICAL THICKNESS, TYPE UD-310, BRAND: KEYENCE |  |  | EX
STP_005 | Data Enrichment | RMZ |  | 2024-04-02 |  |  | PSR055953 | PSR055953 | SENSOR, ORP, MODEL: OR72SN-41; PH 72; KC | SENSOR, ORP, MODEL: OR72SN-41; PH 72; KCI REFILLABLE ORP SENSOR CABLE LENGTH 0.75M; PH RANGE 0-14; ORP -2000MV TO 2000MV; TEMPERATURE 0-80C; POWER SUPPLY TWO AA SIZE ALKALINE BATTERIES | N/A | N/A | HB
STP_005 | Data Enrichment | RMZ |  | 2024-04-02 |  |  | PSR024989 | PSR024989 | SENSOR, P/N 60400000185, LOCK CYLINDER ASSEMBLY; FOR MCC BAOSTEEL SLAG POT CARRIER MODEL BGC-70B SERIAL NO. BGC-70B-14004 WITH CUMMINS ENGINE MODEL QSM11 NO. 35321838 | SENSOR, P/N 60400000185, LOCK CYLINDER ASSEMBLY; FOR MCC BAOSTEEL SLAG POT CARRIER MODEL BGC-70B SERIAL NO. BGC-70B-14004 WITH CUMMINS ENGINE MODEL QSM11 NO. 35321838 |  |  | EX
STP_005 | Data Enrichment | RMZ |  | 2024-04-02 |  |  | PSR025651 | PSR025651 | SENSOR, POSITION, P/N 00BTL6E500M0, ELECTRICAL GROUP; FOR MCC BAOSTEEL SLAG POT CARRIER MODEL BGC-70B SERIAL NO. BGC-70B-14004 WITH CUMMINS ENGINE MODEL QSM11 NO. 35321838 | SENSOR, POSITION, P/N 00BTL6E500M0, ELECTRICAL GROUP; FOR MCC BAOSTEEL SLAG POT CARRIER MODEL BGC-70B SERIAL NO. BGC-70B-14004 WITH CUMMINS ENGINE MODEL QSM11 NO. 35321838 |  |  | HB | MCC BAOSTEEL TECHNOLOGY SERVICES CO., LTD
STP_005 | Data Enrichment | RMZ |  | 2024-04-02 |  |  | PSR053822 | PSR053822 | SENSOR, POSITION, ROTARY, P/N 266-2337, HYDRAULIC ARRANGEMENT; FOR CATERPILLAR FRONT END LOADER MODEL 950L SERIAL NO. LXX10396 | SENSOR, POSITION, ROTARY, P/N 266-2337, HYDRAULIC ARRANGEMENT; FOR CATERPILLAR FRONT END LOADER MODEL 950L SERIAL NO. LXX10396 | 266-2337 | CATERPILLAR | HB | MONARK EQUIPMENT CORP.
STP_005 | Data Enrichment | RMZ |  | 2024-04-02 |  |  | PSR053828 | PSR053828 | SENSOR, PRESSURE INLET MANIFOLD AIR, P/N 320-3062, ENGINE ARRANGEMENT; FOR CATERPILLAR FRONT END LOADER MODEL 950L SERIAL NO. LXX10396 | SENSOR, PRESSURE INLET MANIFOLD AIR, P/N 320-3062, ENGINE ARRANGEMENT; FOR CATERPILLAR FRONT END LOADER MODEL 950L SERIAL NO. LXX10396 | 320-3062 | CATERPILLAR | HB | MONARK EQUIPMENT CORP.
STP_005 | Data Enrichment | RMZ |  | 2024-04-02 |  |  | PSR026326 | PSR026326 | SENSOR, PRESSURE, 1/8 NPTF, P/N T0411-03101, ELECTRICAL SYSTEM III; FOR YUCHAI HYDRAULIC EXCAVATOR MODEL YC210LC-8, SERIAL NO. 8830100983 | SENSOR, PRESSURE, 1/8 NPTF, P/N T0411-03101, ELECTRICAL SYSTEM III; FOR YUCHAI HYDRAULIC EXCAVATOR MODEL YC210LC-8, SERIAL NO. 8830100983 |  |  | HB | POWER KEY ENTERPRISE LIMITED
STP_005 | Data Enrichment | RMZ |  | 2024-04-02 |  |  | PSR015283 | PSR015283 | SENSOR, PRESSURE, AIR, P/N D26,FOR AIR COMPRESSOR MODEL: DSP-22AR6 II, MFR: HITACHI | SENSOR, PRESSURE, AIR, P/N D26,FOR AIR COMPRESSOR MODEL: DSP-22AR6 II, MFR: HITACHI | D26 | HITACHI | EX
STP_005 | Data Enrichment | RMZ |  | 2024-04-02 |  |  | PSR951763 | PSR951763 | SENSOR, PRESSURE, COMPRESSOR TO CONDENSER LINES, P/N 21636166, AIR CONDITIONING LINES, FOR VOLVO DUMP TRUCK ENGINE MODEL: FMX460 84 RIGID, SERIAL NUMBER: YV2XSS0G7LA864372, MFR:VOLVO | SENSOR, PRESSURE, COMPRESSOR TO CONDENSER LINES, P/N 21636166, AIR CONDITIONING LINES, FOR VOLVO DUMP TRUCK ENGINE MODEL: FMX460 84 RIGID, SERIAL NUMBER: YV2XSS0G7LA864372, MFR:VOLVO | 21636166 | VOLVO | EX
STP_005 | Data Enrichment | RMZ |  | 2024-04-02 |  |  | PSR029865 | PSR029865 | SENSOR, PRESSURE, FUEL, ENGINE SENSOR GROUP, P/N 274-6721, ENGINE ARRANGEMENT; FOR CATERPILLAR® MODEL 320D EXCAVATOR (MOUTH CLEANER) | SENSOR, PRESSURE, FUEL, ENGINE SENSOR GROUP, P/N 274-6721, ENGINE ARRANGEMENT; FOR CATERPILLAR® MODEL 320D EXCAVATOR (MOUTH CLEANER) | 274-6721 | CATERPILLAR | EX | HIGHLAND TRACTOR PARTS, INC.
STP_005 | Data Enrichment | RMZ |  | 2024-04-02 |  |  | PSR053829 | PSR053829 | SENSOR, PRESSURE, INTAKE AIR, P/N 320-3063, MOUNTING GROUP-AIR CLEANER; FOR CATERPILLAR FRONT END LOADER MODEL 950L SERIAL NO. LXX10396 | SENSOR, PRESSURE, INTAKE AIR, P/N 320-3063, MOUNTING GROUP-AIR CLEANER; FOR CATERPILLAR FRONT END LOADER MODEL 950L SERIAL NO. LXX10396 | 320-3063 | CATERPILLAR | HB | MONARK EQUIPMENT CORP.
STP_005 | Data Enrichment | RMZ |  | 2024-04-02 |  |  | PSR037781 | PSR037781 | SENSOR, PRESSURE, P/N 3136 7114 40, ELECTRICAL SYSTEM; FOR BROKK DEMOLITION MACHINE REMOTE MODEL BROKK 160 REVB2 SERIAL NO. 942529, POWER 18.5KW AT 1774RPM 3Ø 440-480V Y / 60 HZ / 38A MOTOR MODEL M3AA 160 LB.4 | SENSOR, PRESSURE, P/N 3136 7114 40, ELECTRICAL SYSTEM; FOR BROKK DEMOLITION MACHINE REMOTE MODEL BROKK 160 REVB2 SERIAL NO. 942529, POWER 18.5KW AT 1774RPM 3Ø 440-480V Y / 60 HZ / 38A MOTOR MODEL M3AA 160 LB.4 |  |  | HB | BROKK ASIA-PACIFIC PTE LTD
STP_005 | Data Enrichment | RMZ |  | 2024-04-02 |  |  | PSR045860 | PSR045860 | SENSOR, PRESSURE, P/N 511954513742, WEIGHING SYSTEM; FOR MCC BAOSTEEL SLAG POT CARRIER MODEL BGC-70B SERIAL NO. BGC-70B-14004 WITH CUMMINS ENGINE MODEL QSM11 NO. 35321838 | SENSOR, PRESSURE, P/N 511954513742, WEIGHING SYSTEM; FOR MCC BAOSTEEL SLAG POT CARRIER MODEL BGC-70B SERIAL NO. BGC-70B-14004 WITH CUMMINS ENGINE MODEL QSM11 NO. 35321838 |  |  | HB | MCC BAOSTEEL TECHNOLOGY SERVICES CO., LTD
STP_005 | Data Enrichment | RMZ |  | 2024-04-02 |  |  | PSR015280 | PSR015280 | SENSOR, PRESSURE, P/N 835, COOLANT, FOR | SENSOR, PRESSURE, P/N 835, COOLANT, FOR AIR COMPRESSOR MODEL: DSP-22AR6 II, MFR: HITACHI | 835 | HITACHI | EX
STP_005 | Data Enrichment | RMZ |  | 2024-04-02 |  |  | PSR910031 | PSR910031 | SENSOR, PROXIMITY, INDUCTIVE, TYPE: IN0110, MODEL IND2004DAB0A, MAKER: IFM ELECTRONIC; FOR SLURRY AUTO SAMPLER | SENSOR, PROXIMITY, INDUCTIVE, TYPE: IN0110, MODEL IND2004DAB0A, MAKER: IFM ELECTRONIC; FOR SLURRY AUTO SAMPLER |  |  | EX
STP_005 | Data Enrichment | RMZ |  | 2024-04-02 |  |  | PSR015620 | PSR015620 | SENSOR, PROXIMITY, TYPE: SME-8M-ZS-24V-K | SENSOR, PROXIMITY, TYPE: SME-8M-ZS-24V-K-2,5-OE, MEASURING PRINCIPLE: REED MAGNETIC, P/N 543872, AMBIENT TEMP.: -40 ... 70 DEG. C., NORMALLY OPEN CONTACT, MAX. OUTPUT CURRENT: 80 mA, MAX. OUTPUT CURRENT IN MOUNTING KITS: 80 mA, MAX. CONTACT RATING AC: 2.4 VA, MAX. CONTACT DC: 2.4 W, VOLTAGE DROP: 4.8 V, CABLE LENGTH: 2.5 m, PROTECTION CLASS: IP65, BRAND: FESTO | SME-8M-ZS-24V-K-2,5-OE | FESTO | EX
STP_005 | Data Enrichment | RMZ |  | 2024-04-02 |  |  | PSR046538 | PSR046538 | SENSOR, PULSE, MODEL: MONOSASHI-KUN CE1F | SENSOR, PULSE, MODEL: MONOSASHI-KUN CE1F32-75L-J79W; FOR ANODE PREPARATION MACHINE, MFR: SMC | CE1F32-75L-J79W | SMC | EX
STP_005 | Data Enrichment | RMZ |  | 2024-04-02 |  |  | PSR021332 | PSR021332 | SENSOR, SPEED, TEMPERATURE RANGE: -30 ~ 90 DEG. C, LOAD MAX.: 50 ma, NO LOAD CONSUMPTION MAX.: 25 ma, SIGNAL TYPE: SQUARE SIGNAL WITH 50%+/-10% DUTY CYCLE, RESOLUTION: 0MM = 22 / OMP = OMR = 35 / OMS = 55 / OMT = 84 / OMV = 27, FREQUENCY | SENSOR, SPEED, TEMPERATURE RANGE: -30 ~ 90 DEG. C, LOAD MAX.: 50 ma, NO LOAD CONSUMPTION MAX.: 25 ma, SIGNAL TYPE: SQUARE SIGNAL WITH 50%+/-10% DUTY CYCLE, RESOLUTION: 0MM = 22 / OMP = OMR = 35 / OMS = 55 / OMT = 84 / OMV = 27, FREQUENCY RANGE: 3~1.100 Hz, CONNECTION: BENDER SERIES 713 PLUG TYPE, WIRING: PNP, EMC TEST: LIGHT AND HEAVY INDUSTRY, ACCESSORIES PART CODE: 151-5663, MFR: DANFUSS |  |  | EX | PRECISION PROCESS CONTROL AND AUTOMATION
STP_005 | Data Enrichment | RMZ |  | 2024-04-02 |  |  | PSR043754 | PSR043754 | SENSOR, SPEED, TRAVEL MOTOR, P/N 383-683 | SENSOR, SPEED, TRAVEL MOTOR, P/N 383-6830, ELECTRICAL SYSTEM; FOR CATERPILLAR SKID STEER LOADER MODEL 236D, SERIAL NO. CAT0236DCMPW01262 | 383-6830 | CATERPILLAR | EX
STP_005 | Data Enrichment | RMZ |  | 2024-04-02 |  |  | PSR952419 | PSR952419 | SENSOR, TEMPERATURE CONTROL, P/N: 2DET-017-100-HV, FOR ULTRAFLEX CS2 DIGITAL CASTING MACHINE, MFR: ULTRAFLEX POWER TECHNOLOGIES | SENSOR, TEMPERATURE CONTROL, P/N: 2DET-017-100-HV, FOR ULTRAFLEX CS2 DIGITAL CASTING MACHINE, MFR: ULTRAFLEX POWER TECHNOLOGIES |  |  | EX | ULTRAFLEX CORPORATION LTD
STP_005 | Data Enrichment | RMZ |  | 2024-04-02 |  |  | PSR053818 | PSR053818 | SENSOR, TEMPERATURE, 2-PIN, AIR INLET, P/N 256-6453, ENGINE INSTALLATION ARRANGEMENT; FOR CATERPILLAR FRONT END LOADER MODEL 950L SERIAL NO. LXX10396 | SENSOR, TEMPERATURE, 2-PIN, AIR INLET, P/N 256-6453, ENGINE INSTALLATION ARRANGEMENT; FOR CATERPILLAR FRONT END LOADER MODEL 950L SERIAL NO. LXX10396 | 256-6453 | CATERPILLAR | HB | MONARK EQUIPMENT CORP.
STP_005 | Data Enrichment | RMZ |  | 2024-04-02 |  |  | PSR939386 | PSR939386 | SENSOR, TEMPERATURE, 3-WIRE PLATINUM RTD, SPRING-LOADED, FOR SENSOR TAG NO.: 502-TE-J12A, TRANSMITTER TAG NO.: 502-TIT-J12A, WITH SUS 316 CONNECTION HEAD, THERMOWELL, AND TRASMITTER CASE | SENSOR, TEMPERATURE, 3-WIRE PLATINUM RTD, SPRING-LOADED, FOR SENSOR TAG NO.: 502-TE-J12A, TRANSMITTER TAG NO.: 502-TIT-J12A, WITH SUS 316 CONNECTION HEAD, THERMOWELL, AND TRASMITTER CASE, PROCESS: GAS (6.21% SO2, 16.2% H2O), 1 BAR, 55.6°C, AS PER 185017.804 S20.12-002 SPECIFICATION |  |  | EX
STP_005 | Data Enrichment | RMZ |  | 2024-04-02 |  |  | PSR029862 | PSR029862 | SENSOR, TEMPERATURE, ENGINE COOLANT, AIR INLET MANIFOLD, FUEL, ENGINE SENSOR GROUP, P/N 238-0112, ENGINE ARRANGEMENT; FOR CATERPILLAR® MODEL 320D EXCAVATOR (MOUTH CLEANER) | SENSOR, TEMPERATURE, ENGINE COOLANT, AIR INLET MANIFOLD, FUEL, ENGINE SENSOR GROUP, P/N 238-0112, ENGINE ARRANGEMENT; FOR CATERPILLAR® MODEL 320D EXCAVATOR (MOUTH CLEANER) | 238-0112 | CATERPILLAR | EX
STP_005 | Data Enrichment | RMZ |  | 2024-04-02 |  |  | PSR053819 | PSR053819 | SENSOR, TEMPERATURE, INLET MANILFOLD & COOLANT, P/N 256-6454, ENGINE ARRANGEMENT; FOR CATERPILLAR FRONT END LOADER MODEL 950L SERIAL NO. LXX10396 | SENSOR, TEMPERATURE, INLET MANILFOLD & COOLANT, P/N 256-6454, ENGINE ARRANGEMENT; FOR CATERPILLAR FRONT END LOADER MODEL 950L SERIAL NO. LXX10396 | 256-6454 | CATERPILLAR | HB | MONARK EQUIPMENT CORP.
STP_005 | Data Enrichment | RMZ |  | 2024-04-02 |  |  | PSR019733 | PSR019733 | SENSOR, TEMPERATURE, TYPE: TR10-A, 4.8 m | SENSOR, TEMPERATURE, TYPE: TR10-A, 4.8 mm DIAMETER WITH 2 X PT100 IN 4-WIRE CONNECTION, LENGTH: 250 mm, MFR: WIKA | N/A | N/A | EX
STP_005 | Data Enrichment | RMZ |  | 2024-04-02 |  |  | PSR948425 | PSR948425 | SENSOR, THERMOSTAT, P/N 21396128, COOLING SYSTEM, FOR VOLVO DUMP TRUCK ENGINE MODEL: FMX460 84 RIGID, SERIAL NUMBER: YV2XSS0G7LA864372 | SENSOR, THERMOSTAT, P/N 21396128, COOLING SYSTEM, FOR VOLVO DUMP TRUCK ENGINE MODEL: FMX460 84 RIGID, SERIAL NUMBER: YV2XSS0G7LA864372 | 21396128 | VOLVO | EX | CIVIC MERCHANDISING INC
STP_005 | Data Enrichment | RMZ |  | 2024-04-02 |  |  | PSR942950 | PSR942950 | SENSOR, ULTRASONIC, 50~500 MM SENSING RANGE, 4-WIRE, 2 METERS CABLE WITH SHIELD, 12 - 30 VDC, PNP OUTPUT, QS18UPA, FOR STACKER 1/2/3 LINKAGE, BRAND: BANNER | SENSOR, ULTRASONIC, 50~500 MM SENSING RANGE, 4-WIRE, 2 METERS CABLE WITH SHIELD, 12 - 30 VDC, PNP OUTPUT, QS18UPA, FOR STACKER 1/2/3 LINKAGE, BRAND: BANNER |  |  | HB | WATCHDOG AUTOMATION SALES & SERVICES
STP_005 | Data Enrichment | RMZ |  | 2024-04-02 |  |  | PSR949308 | PSR949308 | SENSOR, WATER TEMPERATURE, MEASURE ENGINE WATER TEMPERATURE, FOR ATLAS CAPCO AIR COMPRESSOR WITTH MODEL: XAS186C AND SERIAL NO: WUX539693, ENGINE MODLE: DONGFENG CUMMINS 4BTAA3.9-C125-II / SERIAL 78458428 MRF: BRYON | SENSOR, WATER TEMPERATURE, MEASURE ENGINE WATER TEMPERATURE, FOR ATLAS CAPCO AIR COMPRESSOR WITTH MODEL: XAS186C AND SERIAL NO: WUX539693, ENGINE MODLE: DONGFENG CUMMINS 4BTAA3.9-C125-II / SERIAL 78458428 MRF: BRYON |  |  | EX | BRYON INDUSTRIAL SALES & SERVICES
STP_005 | Data Enrichment | RMZ |  | 2024-04-02 |  |  | PSR949313 | PSR949313 | SENSOR, WATER TEMPERATURE, MEASURE ENGINE WATER TEMPERATURE, FOR ATLAS CAPCO AIR COMPRESSOR WITTH MODEL: XATS156C AND SERIAL NO: WUX540420, ENGINE MODEL: CUMMINS QSB3.9-C130-31 / SERIAL 78657347 | SENSOR, WATER TEMPERATURE, MEASURE ENGINE WATER TEMPERATURE, FOR ATLAS CAPCO AIR COMPRESSOR WITTH MODEL: XATS156C AND SERIAL NO: WUX540420, ENGINE MODEL: CUMMINS QSB3.9-C130-31 / SERIAL 78657347 |  |  | EX | BRYON INDUSTRIAL SALES & SERVICES
STP_005 | Data Enrichment | RMZ |  | 2024-04-02 |  |  | PSR352490 | PSR352490 | SENSOR,FENCE,SR-10,PERIMETER PROTECTIONS | SENSOR,FENCE,SR-10,PERIMETER PROTECTIONSENSOR, FENCE, MODEL SR-10, PERIMETER PROTECTION SYSTEM;FENCE POST MOUNTED OR FENCE APRON (WIRE MESH) MOUNTED, PERIM-ALERT. | N/A | N/A | EX
STP_005 | Data Enrichment | RMZ |  | 2024-04-02 |  |  | PSR047763 | PSR047763 | SENSOR ASSEMBLY, FUEL FILTER, P/N 32A62-01030, ENGINE ARRANGEMENT; FOR CATERPILLAR FORKLIFT MODEL DP70NM SERIAL NO. T20D-10073 WITH ENGINE MODEL S6S | SENSOR ASSEMBLY, FUEL FILTER, P/N 32A62-01030, ENGINE ARRANGEMENT; FOR CATERPILLAR FORKLIFT MODEL DP70NM SERIAL NO. T20D-10073 WITH ENGINE MODEL S6S | 32A62-01030 | CATERPILLAR | EX
STP_005 | Data Enrichment | RMZ |  | 2024-04-02 |  |  | PSR040969 | PSR040969 | SENSOR ASSEMBLY, LOCK CYLINDER, P/N 60400000185, WITH RING, P/N 60980000496, 1 PC; SPACER, P/N 60980000495, 1 PC, ELECTRICAL SYSTEM; FOR SLAG POT CARRIER BGC-70B SERIAL NO. BGC-70B-14004 WITH CUMMINS ENGINE MODEL QSM11 NO. 35321838 | SENSOR ASSEMBLY, LOCK CYLINDER, P/N 60400000185, WITH RING, P/N 60980000496, 1 PC; SPACER, P/N 60980000495, 1 PC, ELECTRICAL SYSTEM; FOR SLAG POT CARRIER BGC-70B SERIAL NO. BGC-70B-14004 WITH CUMMINS ENGINE MODEL QSM11 NO. 35321838 |  |  | EX
STP_005 | Data Enrichment | RMZ |  | 2024-04-02 |  |  | PSR042788 | PSR042788 | SENSOR ASSEMBLY, SPEED, P/N 318-1178, TRANSMISSION ARRANGEMENT; FOR CATERPILLAR® D7R SERIES II TRACK-TYPE TRACTOR/BULLDOZER | SENSOR ASSEMBLY, SPEED, P/N 318-1178, TRANSMISSION ARRANGEMENT; FOR CATERPILLAR® D7R SERIES II TRACK-TYPE TRACTOR/BULLDOZER | 318-1178 | CATERPILLAR | EX | MONARK EQUIPMENT CORP.
STP_005 | Data Enrichment | RMZ |  | 2024-04-02 |  |  | PSR053795 | PSR053795 | PSRLT-5.88-MN-SENSOR GROUP, SPEED, (ENGINE TIMING), P/N 236-6221, ENGINE SENSOR GROUP; FOR SANDVIK MOBILE CRUSHER WITH ENGINE NO. REH07711 / CAT C9 Arrangement No. 3925471 MODEL QJ341 | PSRLT-5.88-MN-SENSOR GROUP, SPEED, (ENGINE TIMING), P/N 236-6221, ENGINE SENSOR GROUP; FOR SANDVIK MOBILE CRUSHER WITH ENGINE NO. REH07711 / CAT C9 Arrangement No. 3925471 MODEL QJ341 |  |  | HB | MONARK EQUIPMENT CORP.
STP_005 | Data Enrichment | RMZ |  | 2024-04-02 |  |  | PSR013539 | PSR013539 | SENSOR GROUP, BOOST SENSOR, P/N 161-1704, ELECTRONIC SENSOR, CATERPILLAR WHEEL LOADER MODEL 950H | SENSOR GROUP, BOOST SENSOR, P/N 161-1704, ELECTRONIC SENSOR, CATERPILLAR WHEEL LOADER MODEL 950H | P/N 161-1704 | CATERPILLAR | HB | MONARK EQUIPMENT CORP.
STP_005 | Data Enrichment | RMZ |  | 2024-04-02 |  |  | PSR053799 | PSR053799 | SENSOR GROUP, PRESSURE, (ENGINE OIL), P/N 274-6719, ENGINE SENSOR GROUP; FOR SANDVIK MOBILE CRUSHER WITH ENGINE NO. REH07711 / CAT C9 Arrangement No. 3925471 MODEL QJ341 | SENSOR GROUP, PRESSURE, (ENGINE OIL), P/N 274-6719, ENGINE SENSOR GROUP; FOR SANDVIK MOBILE CRUSHER WITH ENGINE NO. REH07711 / CAT C9 Arrangement No. 3925471 MODEL QJ341 |  |  | HB | MONARK EQUIPMENT CORP.
STP_005 | Data Enrichment | RMZ |  | 2024-04-02 |  |  | PSR053796 | PSR053796 | SENSOR GROUP, PRESSURE, (TURBOCHARGER OUTLET), P/N 276-6793, ENGINE SENSOR GROUP; FOR SANDVIK MOBILE CRUSHER WITH ENGINE NO. REH07711 / CAT C9 Arrangement No. 3925471 MODEL QJ341 | SENSOR GROUP, PRESSURE, (TURBOCHARGER OUTLET), P/N 276-6793, ENGINE SENSOR GROUP; FOR SANDVIK MOBILE CRUSHER WITH ENGINE NO. REH07711 / CAT C9 Arrangement No. 3925471 MODEL QJ341 |  |  | HB | MONARK EQUIPMENT CORP.
STP_005 | Data Enrichment | RMZ |  | 2024-04-02 |  |  | PSR013535 | PSR013535 | SENSOR GROUP, SPEED TIMING, P/N 245-4630, ELECTRONIC SENSOR, CATERPILLAR WHEEL LOADER MODEL 950H | SENSOR GROUP, SPEED TIMING, P/N 245-4630, ELECTRONIC SENSOR, CATERPILLAR WHEEL LOADER MODEL 950H | 245-4630 | CATERPILLAR | EX
STP_005 | Data Enrichment | RMZ |  | 2024-04-02 |  |  | PSR053794 | PSR053794 | SENSOR GROUP, TEMPERATURE, (COOLANT), P/N 234-5012, ENGINE SENSOR GROUP; FOR SANDVIK MOBILE CRUSHER WITH ENGINE NO. REH07711 / CAT C9 Arrangement No. 3925471 MODEL QJ341 | SENSOR GROUP, TEMPERATURE, (COOLANT), P/N 234-5012, ENGINE SENSOR GROUP; FOR SANDVIK MOBILE CRUSHER WITH ENGINE NO. REH07711 / CAT C9 Arrangement No. 3925471 MODEL QJ341 |  |  | EX | MONARK EQUIPMENT CORP.
STP_005 | Data Enrichment | RMZ |  | 2024-04-02 |  |  | PSR105303 | PSR105303 | SENSOR GROUP, TILT AND LIFT, P/N 361-4360 (OLD 169-0417), SENSOR AND MOUNTING GROUP, IMPLEMENTS, INCLUDES (3) PIN, P/N 9X-3401, (1) CLAMP, P/N 172-1482 AND (2) SCREWS, M3 X 0.5, P/N 3E-8048; FOR CATERPILLAR® MODEL 950H WHEEL LOADER | SENSOR GROUP, TILT AND LIFT, P/N 361-4360 (OLD 169-0417), SENSOR AND MOUNTING GROUP, IMPLEMENTS, INCLUDES (3) PIN, P/N 9X-3401, (1) CLAMP, P/N 172-1482 AND (2) SCREWS, M3 X 0.5, P/N 3E-8048; FOR CATERPILLAR® MODEL 950H WHEEL LOADER | 361-4360 | CATERPILLAR | EX
STP_005 | Data Enrichment | RMZ |  | 2024-04-02 |  |  | PSR036791 | PSR036791 | SEPARATOR, ELECTROMAGNETIC, VOLTAGE: 220 VDC, DRIVING MOTOR CAPACITY: 4KW, CURRENT: 53.9 A, DUTY CYCLE: 100%, RELEASE 131143-3, MODEL: RCDY-14 OR EQUIVALENT, FOR SP-0603-MP-01 | SEPARATOR, ELECTROMAGNETIC, VOLTAGE: 220 VDC, DRIVING MOTOR CAPACITY: 4KW, CURRENT: 53.9 A, DUTY CYCLE: 100%, RELEASE 131143-3, MODEL: RCDY-14 OR EQUIVALENT, FOR SP-0603-MP-01 |  |  | EX
STP_005 | Data Enrichment | RMZ |  | 2024-04-02 |  |  | PSR950475 | PSR950475 | SEPARATOR, MATERIAL: SS400, P/N CG160518, FOR COMMON AIR COMPRESSOR, STROKE: 7", LUBRICATION TYPE; TWO-STAGE COMPRESSION, MODEL: WN112-160KW, POWER: 160KW, CAPACITY: 27M3/MIN, REV: 600RPM, DISCHARGE | SEPARATOR, MATERIAL: SS400, P/N CG160518, FOR COMMON AIR COMPRESSOR, STROKE: 7", LUBRICATION TYPE; TWO-STAGE COMPRESSION, MODEL: WN112-160KW, POWER: 160KW, CAPACITY: 27M3/MIN, REV: 600RPM, DISCHARGE PRESSURE: 7.0KG/cm2G,MFR: ISHIKAWAJIMA-HARIMA HEAVY INDUSTRIES CO.,LTD.,JAPAN |  |  | EX
STP_005 | Data Enrichment | RMZ |  | 2024-04-02 |  |  | PSR945946 | PSR945946 | SEPARATOR, MOISTURE, P/N 43069194, FOR CENTRIFUGAL COMPRESSOR, MODEL: C95066M3HP, SERIAL NO.: 300430, MFR: INGERSOLL RAND | SEPARATOR, MOISTURE, P/N 43069194, FOR CENTRIFUGAL COMPRESSOR, MODEL: C95066M3HP, SERIAL NO.: 300430, MFR: INGERSOLL RAND | 43069194 | INGERSOLL RAND | EX | INGERSOLL-RAND SINGAPORE ENTERPRISES PTE. LTD.
STP_005 | Data Enrichment | RMZ |  | 2024-04-02 |  |  | PSR951554 | PSR951554 | SEPARATOR, OIL, P/N Y312.00301, FOR OIL VAPOUR EXTRACTION DEVICE OF OXYGEN COMPRESSOR (ZW-33.9/10), MFR: HANG ZHOU HANGYANG COMPRESSOR CO.,LTD | SEPARATOR, OIL, P/N Y312.00301, FOR OIL VAPOUR EXTRACTION DEVICE OF OXYGEN COMPRESSOR (ZW-33.9/10), MFR: HANG ZHOU HANGYANG COMPRESSOR CO.,LTD |  |  | EX
STP_005 | Data Enrichment | RMZ |  | 2024-04-02 |  |  | PSR944017 | PSR944017 | SEPARATOR, STEAM, PN16, MODEL: HSF16, BODY: St 37.2 CARBON STEEL FILTER: AISI 304 STAINLESS STEEL FLANGE/BUTT WELD: St 37, 2 CARBON STEEL CONNECTION: FLANGE/ BUTT WELD WORKING PRESSURE: 16 BAR WORKING TEMPERATURE:16bar 120 C; BRAND: HELS | SEPARATOR, STEAM AND CONDENSATE; MODEL HSF-16; MATERIAL: ST37.2 BODY; FILTER STAINLESS STEEL; WORKING PRESSURE 16 BARS; FLANGE CONNECTION DN150 (6"); COMPLETE SET WITH 1 QTY THERMODYNAMIC STEAM TRAP STAINLESS STEEL MODEL HTD50D; 3 QTY STAINLESS STEEL BALL VALVE BV40; 1 QTY AUTOMATIC AIR VENT-THERMOSTATIC TYPE. MODEL HTK75D, BRAND: HELS | MODEL: EN61326-1 | HELS ENDUSTRIYEL MAMULLER SAN.VE TIC. LTD. STI | EX
STP_005 | Data Enrichment | RMZ |  | 2024-04-02 |  |  | PSR057628 | PSR057628 | SEPARATOR ELEMENT, P/N 22219174, FOR AIR COMPRESSOR MODEL XF-250, MFR: INGERSOLL RAND COMPANY | SEPARATOR ELEMENT, P/N 22219174, FOR AIR COMPRESSOR MODEL XF-250, MFR: INGERSOLL RAND COMPANY | 22219174 | INGERSOLL RAND | EX | INGERSOLL-RAND SINGAPORE ENTERPRISES PTE. LTD.
STP_005 | Data Enrichment | RMZ |  | 2024-04-02 |  |  | PSR021498 | PSR021498 | SEQUENCER, ELECTRONIC, MODEL: MT32-A4D, POWER SUPPLY: 115~220 VAC, OUTPUT: 24 VDC, PROTECTION RATING: IP65, MFR: MECAIR | SEQUENCER, ELECTRONIC, MODEL: MT32-A4D, POWER SUPPLY: 115~220 VAC, OUTPUT: 24 VDC, PROTECTION RATING: IP65, MFR: MECAIR |  |  | EX
STP_005 | Data Enrichment | RMZ |  | 2024-04-02 |  |  | PSR042694 | PSR042694 | SERVER, OPC, SAFEOPC-10KL, FOR NERIN POWER MONITORING; MFR: NERIN | SERVER, OPC, SAFEOPC-10KL, FOR NERIN POWER MONITORING; MFR: NERIN |  |  | EX
STP_005 | Data Enrichment | RMZ |  | 2024-04-02 |  |  | PSR024169 | PSR024169 | SERVICE BRAKE, SWITCH, P/N 004410140210, ELECTRICAL GROUP; FOR SLAG POT CARRIER BGC-70B, MFR: SHANGHAI FOREIGN TRADE ENTERPRISES PUDONG Co., LTD. | SERVICE BRAKE, SWITCH, P/N 004410140210, ELECTRICAL GROUP; FOR SLAG POT CARRIER BGC-70B, MFR: SHANGHAI FOREIGN TRADE ENTERPRISES PUDONG Co., LTD. |  |  | HB
STP_005 | Data Enrichment | RMZ |  | 2024-04-02 |  |  | PSR935384 | PSR935384 | PSRLT-2.87-MN-SERVICE PACK, (200HRS) LED, OIL FILTER ELEMENT(1), PRE-FUEL FILTER(1), P/N 3002607840; FOR ATLAS COPCO PORTABLE TOWER LIGHT, MODEL: HILIGHT V5+, S/N: WUX918128 | PSRLT-2.87-MN-SERVICE PACK, (200HRS) LED, OIL FILTER ELEMENT(1), PRE-FUEL FILTER(1), P/N 3002607840; FOR ATLAS COPCO PORTABLE TOWER LIGHT, MODEL: HILIGHT V5+, S/N: WUX918128 | 3002607840 | ATLAS COPCO | HB | BRYON INDUSTRIAL SALES & SERVICES
STP_005 | Data Enrichment | RMZ |  | 2024-04-02 |  |  | PSR935385 | PSR935385 | PSRLT-3.75-MN-SERVICE PACK, (400HRS) LED, OIL FILTER ELEMENT(1), PRE-FUEL FILTER(1), FUEL FILTER ELEMENT(1), P/N 3002607850; FOR ATLAS COPCO PORTABLE TOWER LIGHT, MODEL: HILIGHT V5+, S/N: WUX918128 | PSRLT-3.75-MN-SERVICE PACK, (400HRS) LED, OIL FILTER ELEMENT(1), PRE-FUEL FILTER(1), FUEL FILTER ELEMENT(1), P/N 3002607850; FOR ATLAS COPCO PORTABLE TOWER LIGHT, MODEL: HILIGHT V5+, S/N: WUX918128 | 3002607850 | ATLAS COPCO | HB | BRYON INDUSTRIAL SALES & SERVICES
STP_005 | Data Enrichment | RMZ |  | 2024-04-02 |  |  | PSR952476 | PSR952476 | SERVICE REQUEST FOR SN: 029563 - MOTOR, INDUCTION, 45 KW, 3 PHASE, AC440V, 60 HZ, 4 POLES, 1760 RPM, FRAME: 225M, IEC STANDARD, IE3 PREMIUM EFFICIENCY, CLASS F INSULATION, RATING: CONTINUOUS, IP55, | SERVICE REQUEST FOR SN: 029563 - MOTOR, INDUCTION, 45 KW, 3 PHASE, AC440V, 60 HZ, 4 POLES, 1760 RPM, FRAME: 225M, IEC STANDARD, IE3 PREMIUM EFFICIENCY, CLASS F INSULATION, RATING: CONTINUOUS, IP55, SAFETY FACTOR: 1.15%, BODY MATERIAL: CAST IRON |  |  | EX
STP_005 | Data Enrichment | RMZ |  | 2024-04-02 |  |  | PSR950070 | PSR950070 | SERVICE REQUEST FOR SN: 039319 - MOTOR, INDUCTION, 55 KW (75 HP), 3-PHASE, FOOT MOUNTED, TYPE: TEFC, FRAME SIZE: 280M, 440 VAC, 60 HZ, 6-POLES, IP55, 1181 RPM, INSULATION CLASS: F, EFFICIENCY: 91 , PF: 85, IEC STANDARD; MFR: TOSHIBA | SERVICE REQUEST FOR SN: 039319 - MOTOR, INDUCTION, 55 KW (75 HP), 3-PHASE, FOOT MOUNTED, TYPE: TEFC, FRAME SIZE: 280M, 440 VAC, 60 HZ, 6-POLES, IP55, 1181 RPM, INSULATION CLASS: F, EFFICIENCY: 91 , PF: 85, IEC STANDARD; MFR: TOSHIBA |  |  | EX
STP_005 | Data Enrichment | RMZ |  | 2024-04-02 |  |  | PSR947876 | PSR947876 | SERVICE REQUEST FOR SN: 040996 - SERVICE REQUEST FOR THE REBUILD AIR LOCK FEEDER, ZC1101, POSITION NO.: 4, REFERENCE DRAWING NO.: 6027065; MFR: KUMERA | SERVICE REQUEST FOR SN: 040996 - SERVICE REQUEST FOR THE REBUILD AIR LOCK FEEDER, ZC1101, POSITION NO.: 4, REFERENCE DRAWING NO.: 6027065; MFR: KUMERA |  |  | EX
STP_005 | Data Enrichment | RMZ |  | 2024-04-02 |  |  | PSR947823 | PSR947823 | SERVICE REQUEST FOR SN: 047620 - SERVICE REQUEST FOR THE REBUILD MOTOR, INDUCTION, SQUIRREL CAGE, 90kW, 440V, 3-PHASE, 6 POLES, 1190RPM, 60Hz, INSULATION CLASS F, AMBIENT TEMPERATURE: 40°C, SERVICE FACTOR: 1.15, INGRESS PROTECTION: IP56 | SERVICE REQUEST FOR SN: 047620 - SERVICE REQUEST FOR THE REBUILD MOTOR, INDUCTION, SQUIRREL CAGE, 90kW, 440V, 3-PHASE, 6 POLES, 1190RPM, 60Hz, INSULATION CLASS F, AMBIENT TEMPERATURE: 40°C, SERVICE FACTOR: 1.15, INGRESS PROTECTION: IP56, ENCLOSURE TYPE: TEFC, DUTY TYPE: CONTINUOUS (S1) |  |  | EX
STP_005 | Data Enrichment | RMZ |  | 2024-04-02 |  |  | PSR947880 | PSR947880 | SERVICE REQUEST FOR SN: 047983 - SERVICE REQUEST FOR THE REBUILD CYLINDER , HYDRAULIC, NTSE-KK 100/70-600 NURMI HYDRAULICS, OUTOTEC MATERIAL NO.: 537004, POSITION NO.: 2, REFERENCE DRWING NO.: 10482397; MFR: OUTOTEC | SERVICE REQUEST FOR SN: 047983 - SERVICE REQUEST FOR THE REBUILD CYLINDER , HYDRAULIC, NTSE-KK 100/70-600 NURMI HYDRAULICS, OUTOTEC MATERIAL NO.: 537004, POSITION NO.: 2, REFERENCE DRWING NO.: 10482397; MFR: OUTOTEC |  |  | EX
STP_005 | Data Enrichment | RMZ |  | 2024-04-02 |  |  | PSR947828 | PSR947828 | SERVICE REQUEST FOR SN: 101306 - SERVICE REQUEST FOR THE REBUILD CYLINDER, HYDRAULIC, 63X35.5X135ST, P/N 41, FFR-SE-1FA63BB135, SIZE 63X35.5X135, NOMINAL PRESSURE: 14 MPa; SINGLE ROD; SWITCH ADJUSTED, BRAND: HORIUCHI; | SERVICE REQUEST FOR SN: 101306 - SERVICE REQUEST FOR THE REBUILD CYLINDER, HYDRAULIC, 63X35.5X135ST, P/N 41, FFR-SE-1FA63BB135, SIZE 63X35.5X135, NOMINAL PRESSURE: 14 MPa; SINGLE ROD; SWITCH ADJUSTED, BRAND: HORIUCHI; FOR TRANSFER DEVICE LIFT #1, #2 AND #3 OF MESCO CATHODE STRIPPING MACHINE |  |  | EX
STP_005 | Data Enrichment | RMZ |  | 2024-04-02 |  |  | PSR947851 | PSR947851 | SERVICE REQUEST FOR SN: 101332 - SERVICE REQUEST FOR THE REBUILD CYLINDER, HYDRAULIC, 40X28.0X900ST, P/N 102, FFR-SE-1FA40AB900, NOMINAL PRESSURE: 14 MPa; SINGLE ROD; SWITCH ADJUSTED, BRAND: HORIUCHI; FOR TRANSFER DEVICE #4 | SERVICE REQUEST FOR SN: 101332 - SERVICE REQUEST FOR THE REBUILD CYLINDER, HYDRAULIC, 40X28.0X900ST, P/N 102, FFR-SE-1FA40AB900, NOMINAL PRESSURE: 14 MPa; SINGLE ROD; SWITCH ADJUSTED, BRAND: HORIUCHI; FOR TRANSFER DEVICE #4 (TRAVEL2/REJECT) OF MESCO CATHODE STRIPPING MACHINE |  |  | EX
STP_005 | Data Enrichment | RMZ |  | 2024-04-02 |  |  | PSR950870 | PSR950870 | SERVICE REQUEST FOR SN: 101849 - CYLINDER, HYDRAULIC, MODEL 210C-1 1FA160BB400-BC WA=265, ANODE REFORMING PRESS; MAKER: TAIYO; FOR HYDRAULIC UNIT OF ANODE PREPARATION MACHINE, MAKER: KAWAZOE MACHINE WORKS LTD., JAPAN | SERVICE REQUEST FOR SN: 101849 - CYLINDER, HYDRAULIC, MODEL 210C-1 1FA160BB400-BC WA=265, ANODE REFORMING PRESS; MAKER: TAIYO; FOR HYDRAULIC UNIT OF ANODE PREPARATION MACHINE, MAKER: KAWAZOE MACHINE WORKS LTD., JAPAN |  |  | EX
STP_005 | Data Enrichment | RMZ |  | 2024-04-02 |  |  | PSR951907 | PSR951907 | SERVICE REQUEST FOR SN: 102183 - CYLINDER, HYDRAULIC, MODEL 210C-1 1FA160BB400-BD WA=265, MAKER: TAIYO; FOR HYDRAULIC UNIT OF ANODE PREPARATION MACHINE, MAKER: KAWAZOE MACHINE WORKS LTD., JAPAN | SERVICE REQUEST FOR SN: 102183 - CYLINDER, HYDRAULIC, MODEL 210C-1 1FA160BB400-BD WA=265, MAKER: TAIYO; FOR HYDRAULIC UNIT OF ANODE PREPARATION MACHINE, MAKER: KAWAZOE MACHINE WORKS LTD., JAPAN |  |  | EX
STP_005 | Data Enrichment | RMZ |  | 2024-04-02 |  |  | PSR949275 | PSR949275 | SERVICE REQUEST FOR SN: 433410 - MOTOR, INDUCTION, 110.00 KW, 3300V, FOOT MOUNTING, SEC. VOLTAGE: 375V, 60HZ, 3PH, 6P, 1170 RPM, RATED CURRENT: 26A, SEC CURRENT: 175A, TYPE: TIM, FORM: FBK-F-6P-110KW, WITH SLIDE BASE, HORIZONTAL, | SERVICE REQUEST FOR SN: 433410 - MOTOR, INDUCTION, 110.00 KW, 3300V, FOOT MOUNTING, SEC. VOLTAGE: 375V, 60HZ, 3PH, 6P, 1170 RPM, RATED CURRENT: 26A, SEC CURRENT: 175A, TYPE: TIM, FORM: FBK-F-6P-110KW, WITH SLIDE BASE, HORIZONTAL, BELT DRIVE, RATING: CONTINUOUS, INSULATION: CLASS F, IP44, IC411, FRAME: 315L, INDOOR USE; MFR: TOSHIBA CORPORATION, JAPAN |  |  | EX
STP_005 | Data Enrichment | KIB |  | 2024-04-02 |  |  | PSR950546 | PSR950546 | SERVICE REQUEST FOR SN: 589528 - MOTOR, INDUCTION, 37.00 KW, 3PH, 6P, AC440V, 60HZ, 92.1A, 1170 RPM, FOOT-MOUNTED, CLASS F INSULATION,CONTINUOUS, SERIAL NO. 292191101, MAKER: YASKAWA, FOR CT-W21 | SERVICE REQUEST FOR SN: 589528 - MOTOR, INDUCTION, 37.00 KW, 3PH, 6P, AC440V, 60HZ, 92.1A, 1170 RPM, FOOT-MOUNTED, CLASS F INSULATION,CONTINUOUS, SERIAL NO. 292191101, MAKER: YASKAWA, FOR CT-W21 |  |  | EX
STP_005 | Data Enrichment | KIB |  | 2024-04-02 |  |  | PSR952361 | PSR952361 | SERVICE REQUEST FOR SN: 941255 - REDUCER, SPEED, CYCLODRIVE, GEAR RATIO: 44.756, MODEL: PHA9055R3-LMTB-45, INPUT: 37KW, INPUT SPEED: 1770RPM, OUTPUT TORQUE: 199.6 N.M, SERVICE FACTOR: 2.00, BRAND: SUMITOMO | SERVICE REQUEST FOR SN: 941255 - REDUCER, SPEED, CYCLODRIVE, GEAR RATIO: 44.756, MODEL: PHA9055R3-LMTB-45, INPUT: 37KW, INPUT SPEED: 1770RPM, OUTPUT TORQUE: 199.6 N.M, SERVICE FACTOR: 2.00, BRAND: SUMITOMO |  |  | EX
STP_005 | Data Enrichment | KIB |  | 2024-04-02 |  |  | PSR947899 | PSR947899 | SERVICE REQUEST FOR SN: 941389 - SERVICE REQUEST FOR THE REBUILD TUBE ASSEMBLY, AFTERCOOLER, P/N CG160199, AIR COMPRESSOR MODEL: WN112SF-55KW; STROKE: 9", MFR: ISHIKAWAJIMA-HARIMA HEAVY INDUSTRIES CO., LTD., JAPAN | SERVICE REQUEST FOR SN: 941389 - SERVICE REQUEST FOR THE REBUILD TUBE ASSEMBLY, AFTERCOOLER, P/N CG160199, AIR COMPRESSOR MODEL: WN112SF-55KW; STROKE: 9", MFR: ISHIKAWAJIMA-HARIMA HEAVY INDUSTRIES CO., LTD., JAPAN |  |  | EX
STP_005 | Data Enrichment | KIB |  | 2024-04-02 |  |  | PSR947860 | PSR947860 | SERVICE REQUEST FOR SN: 945356 - SERVICE REQUEST FOR THE REBUILD MOTOR, ELECTRIC, 3PH, 3.3KV, 60HZ, 600KW, 6P, SF: 1.0, CONT. DUTY, SQUIRREL CAGE, FOOT MOUNTED, IM1001, IEC, FRAME SIZE: 355-1000, CAST IRON FRAME, VPI CU WINDINGS | SERVICE REQUEST FOR SN: 945356 - SERVICE REQUEST FOR THE REBUILD MOTOR, ELECTRIC, 3PH, 3.3KV, 60HZ, 600KW, 6P, SF: 1.0, CONT. DUTY, SQUIRREL CAGE, FOOT MOUNTED, IM1001, IEC, FRAME SIZE: 355-1000, CAST IRON FRAME, VPI CU WINDINGS, INS. CLASS F, IP55 ENCLOSURE, DOL APPLICATION |  |  | EX
STP_005 | Data Enrichment | KIB |  | 2024-04-02 |  |  | PSR952363 | PSR952363 | SERVICE REQUEST FOR SN: 946341 - REDUCER, SPEED, 18.5 KW, 1750 RPM, ACTUAL RATIO: 45.058, MODEL: PHA9040R3-RRB-45, SERVICE FACTOR: 2.15, AMBIENT TEMPERATURE: -10 TO 40 DEGREE CELSIUS, MFR: SUMITOMO | SERVICE REQUEST FOR SN: 946341 - REDUCER, SPEED, 18.5 KW, 1750 RPM, ACTUAL RATIO: 45.058, MODEL: PHA9040R3-RRB-45, SERVICE FACTOR: 2.15, AMBIENT TEMPERATURE: -10 TO 40 DEGREE CELSIUS, MFR: SUMITOMO |  |  | EX
STP_005 | Data Enrichment | KIB |  | 2024-04-02 |  |  | PSR056743 | PSR056743 | SET, MICROMETER, 0-100MM RANGE, OUTSIDE TYPE, ITEM NO; 104-139A; MFR: MITUTOYO | SET, MICROMETER, 0-100MM RANGE, OUTSIDE TYPE, ITEM NO; 104-139A; MFR: MITUTOYO |  |  | EX | DELUXE INDUSTRIAL SUPPLIES CORPORATION
STP_005 | Data Enrichment | KIB |  | 2024-04-02 |  |  | PSR048652 | PSR048652 | SET SCREW, SCM3, P/N 61, FOR AIR CYLINDE | SET SCREW, SCM3, P/N 61, FOR AIR CYLINDER OPERATED BUTTERFLY VALVE SIZE 10K-250A, TYPE NS, DWG. NO. ABT3-B0336, MFR: NAKAKITA SEISAKUSHO CO., LTD., JAPAN | N/A | N/A | EX
STP_005 | Data Enrichment | KIB |  | 2024-04-02 |  |  | PSR045865 | PSR045865 | PSRLT-6.94-MN-SHACKLE, END, FOR 14MM CHAIN RING SIZE, P/N 24e, TYRE CHAIN PROTECTION; FOR PEWAG TYRE CHAIN TYPE: SQUARE TYCOON 14 DRIK L4/L5 | PSRLT-6.94-MN-SHACKLE, END, FOR 14MM CHAIN RING SIZE, P/N 24e, TYRE CHAIN PROTECTION; FOR PEWAG TYRE CHAIN TYPE: SQUARE TYCOON 14 DRIK L4/L5 |  |  | HB | PEWAG AUSTRIA GmbH
STP_005 | Data Enrichment | KIB |  | 2024-04-02 |  |  | PSR043561 | PSR043561 | SHACKLE, 16 MM, CAPACITY: 2 TON; BRAND: ELEPHANT | SHACKLE, 16 MM, CAPACITY: 2 TON; BRAND: ELEPHANT |  |  | EX | MANILA OVERSEAS, INC.
STP_005 | Data Enrichment | KIB |  | 2024-04-02 |  |  | PSR043563 | PSR043563 | SHACKLE, 25 MM, CAPACITY: 6.5 TON; BRAND: ELEPHANT | SHACKLE, 25 MM, CAPACITY: 6.5 TON; BRAND: ELEPHANT |  |  | EX | ORMOC LIBERTY MARKETING, INC.
STP_005 | Data Enrichment | KIB |  | 2024-04-02 |  |  | PSR105208 | PSR105208 | SHACKLE ASSEMBLY, REAR SUSPENSION, WITH BUSHING, P/N 55220-Z5001, REAR SUSPENSION GROUP; FOR NISSAN BUS MODEL PKB212N | SHACKLE ASSEMBLY, REAR SUSPENSION, WITH BUSHING, P/N 55220-Z5001, REAR SUSPENSION GROUP; FOR NISSAN BUS MODEL PKB212N |  |  | HB | COLUMBIAN MOTORS CORPORATION
STP_005 | Data Enrichment | KIB |  | 2024-04-02 |  |  | PSR612544 | PSR612544 | SHACKLE ASSEMBLY, REAR, P/N 55220-Z5002, REAR SUSPENSION; FOR NISSAN BUS MODEL PKB212N | SHACKLE ASSEMBLY, REAR, P/N 55220-Z5002, REAR SUSPENSION; FOR NISSAN BUS MODEL PKB212N |  |  | EX | NEW COLOSSAL TRUCK AND INDUSTRIAL PARTS CORP.
STP_005 | Data Enrichment | KIB |  | 2024-04-02 |  |  | PSR051870 | PSR051870 | PSRLT-11.81-MN-SHAFT, DRIVEN, P/N 036, MATERIAL: S45C, WITH SHAFT CORROSION PROTECTION; FOR AUXILIARY OIL PUMP OF GEARED FLUID COUPLING MODEL GCH 107, MFG. NO. RA44606, REFERENCE DWG. NO. S8-8000682, MFR: EBARA CORPORATION, JAPAN. | PSRLT-11.81-MN-SHAFT, DRIVEN, P/N 036, MATERIAL: S45C, WITH SHAFT CORROSION PROTECTION; FOR AUXILIARY OIL PUMP OF GEARED FLUID COUPLING MODEL GCH 107, MFG. NO. RA44606, REFERENCE DWG. NO. S8-8000682, MFR: EBARA CORPORATION, JAPAN. |  |  | HB | KOKUSAI COMMERCE CO., LTD.
STP_005 | Data Enrichment | KIB |  | 2024-04-02 |  |  | PSR037370 | PSR037370 | PSRLT-2.95-MN-SHAFT, WHEEL, P/N 91255-30311, STEERING WHEEL GROUP; WITH SHAFT CORROSION PROTECTION; FOR CATERPILLAR FORKLIFT MODEL DP60 | PSRLT-2.95-MN-SHAFT, WHEEL, P/N 91255-30311, STEERING WHEEL GROUP; WITH SHAFT CORROSION PROTECTION; FOR CATERPILLAR FORKLIFT MODEL DP60 | 91255-30311 | CATERPILLAR | HB | MONARK EQUIPMENT CORP.
STP_005 | Data Enrichment | KIB |  | 2024-04-02 |  |  | PSR938448 | PSR938448 | PSRLT-3.76-MN-SHAFT, P/N 66612, CONVEYOR DRIVE GRP, WITH SHAFT CORROSION PROTECTION; FOR STREET SWEEPER TENNANT STREET SWEEPER SENTINEL MODEL 331000 | PSRLT-3.76-MN-SHAFT, P/N 66612, CONVEYOR DRIVE GRP, WITH SHAFT CORROSION PROTECTION; FOR STREET SWEEPER TENNANT STREET SWEEPER SENTINEL MODEL 331000 | 66612 | TENNANT STREET SWEEPER SENTINEL MODEL 331000 | HB | MACONDRAY PHILIPPINES CO INC
STP_005 | Data Enrichment | KIB |  | 2024-04-02 |  |  | PSR938447 | PSR938447 | PSRLT-4.81-MN-SHAFT, CENTER, P/N 1071278, CONVEYOR DRIVE GRP, WITH SHAFT CORROSION PROTECTION, FOR STREET SWEEPER TENNANT STREET SWEEPER SENTINEL MODEL 331000 | PSRLT-4.81-MN-SHAFT, CENTER, P/N 1071278, CONVEYOR DRIVE GRP, WITH SHAFT CORROSION PROTECTION, FOR STREET SWEEPER TENNANT STREET SWEEPER SENTINEL MODEL 331000 | 1071278 | TENNANT STREET SWEEPER SENTINEL MODEL 331000 | HB | MACONDRAY PHILIPPINES CO INC
STP_005 | Data Enrichment | KIB |  | 2024-04-02 |  |  | PSR943222 | PSR943222 | PSRLT-6.02-MN-SHAFT, CONNECTING, OVERALL: 1580MM, NO THREAD: 70MM Ø X 1330MM, PITCH: 2.5, LNHC02, WITH SHAFT CORROSION PROTECTION, FOR CERAMIC FILTER AGITATOR DRIVE, MANUFACTURER: ANSHAN SPECIAL-WEAR RESISTING EQUIPMENT PLANT | PSRLT-6.02-MN-SHAFT, CONNECTING, OVERALL: 1580MM, NO THREAD: 70MM Ø X 1330MM, PITCH: 2.5, LNHC02, WITH SHAFT CORROSION PROTECTION, FOR CERAMIC FILTER AGITATOR DRIVE, MANUFACTURER: ANSHAN SPECIAL-WEAR RESISTING EQUIPMENT PLANT |  |  | HB | GENERAL EXPORTATION (H.K.) CO., LTD.
STP_005 | Data Enrichment | KIB |  | 2024-04-02 |  |  | PSR040356 | PSR040356 | PSRLT-6.32-MN-SHAFT, P/N IS200-150-315TJ, SPARE CODE: A0902.2.6, S/N 17141142; WITH SHAFT CORROSION PROTECTION; FOR COOLING WATER PUMP, Q: 520 m3/H, H: 42.1 m, MFR: SHANDONG SHUANGLUN EMMECOM PUMP CO., LTD | PSRLT-6.32-MN-SHAFT, P/N IS200-150-315TJ, SPARE CODE: A0902.2.6, S/N 17141142; WITH SHAFT CORROSION PROTECTION; FOR COOLING WATER PUMP, Q: 520 m3/H, H: 42.1 m, MFR: SHANDONG SHUANGLUN EMMECOM PUMP CO., LTD |  |  | HB | GENERAL EXPORTATION (H.K.) CO., LTD.
STP_005 | Data Enrichment | KIB |  | 2024-04-02 |  |  | PSR038064 | PSR038064 | PSRLT-6.55-MN-SHAFT, P/N 3136 7110 71, ARM SYSTEM; WITH SHAFT CORROSION PROTECTION; FOR BROKK DEMOLITION MACHINE REMOTE MODEL BROKK 160 REVB2 SERIAL NO. 942529, POWER 18.5KW AT 1774RPM 3Ø 440-480V Y / 60 HZ | PSRLT-6.55-MN-SHAFT, P/N 3136 7110 71, ARM SYSTEM; WITH SHAFT CORROSION PROTECTION; FOR BROKK DEMOLITION MACHINE REMOTE MODEL BROKK 160 REVB2 SERIAL NO. 942529, POWER 18.5KW AT 1774RPM 3Ø 440-480V Y / 60 HZ / 38A MOTOR MODEL M3AA 160 LB.4 |  |  | HB | BROKK ASIA-PACIFIC PTE LTD
STP_005 | Data Enrichment | KIB |  | 2024-04-02 |  |  | PSR100587 | PSR100587 | PSRLT-6.95-MN-SHAFT, GEAR, P/N 22, DWG. NO. 3143484, WITH SHAFT CORROSION PROTECTION; FOR JOUSIVASARA SPRING HAMMER MODEL FW 2000, REFERENCE SPARE PARTS DWG. NO. 6140841, MFR: FOSTER WHEELER | PSRLT-6.95-MN-SHAFT, GEAR, P/N 22, DWG. NO. 3143484, WITH SHAFT CORROSION PROTECTION; FOR JOUSIVASARA SPRING HAMMER MODEL FW 2000, REFERENCE SPARE PARTS DWG. NO. 6140841, MFR: FOSTER WHEELER |  |  | HB | AMEC FOSTER WHEELER ENERGIA OY
STP_005 | Data Enrichment | KIB |  | 2024-04-02 |  |  | PSR049435 | PSR049435 | PSRLT-8.2-MN-SHAFT, WITH SHAFT CORROSION PROTECTION; FOR TURBO BLOWER, MODEL: N08SMP25N(0), CAPACITY: 48000 NM3/HR X 530 MM AQ, SPEED: 1800 RPM, SERIAL NO.: RA21093-01, FOR BL-J90 PREHEATER PRIMARY AIR FAN, MFR: EBARA CORPOARTION | PSRLT-8.2-MN-SHAFT, WITH SHAFT CORROSION PROTECTION; FOR TURBO BLOWER, MODEL: N08SMP25N(0), CAPACITY: 48000 NM3/HR X 530 MM AQ, SPEED: 1800 RPM, SERIAL NO.: RA21093-01, FOR BL-J90 PREHEATER PRIMARY AIR FAN, MFR: EBARA CORPOARTION |  |  | HB
STP_005 | Data Enrichment | KIB |  | 2024-04-02 |  |  | PSR055075 | PSR055075 | PSRLT-9.26-MN-SHAFT, AGITATOR, WITH WING PLATE, CODE:A024774, POSITION NO.:8; FOR AGITATOR, SCREW FEEDER, REFERENCE DRAWING NO.:636/220-P20-Q3-026 REV 1, MFR: OUTOTEC | PSRLT-9.26-MN-SHAFT, AGITATOR, WITH WING PLATE, CODE:A024774, POSITION NO.:8; FOR AGITATOR, SCREW FEEDER, REFERENCE DRAWING NO.:636/220-P20-Q3-026 REV 1, MFR: OUTOTEC |  |  | EX
STP_005 | Data Enrichment | KIB |  | 2024-04-02 |  |  | PSR106903 | PSR106903 | PSRLT-9.38-MN-SHAFT, LEVER, P/N 16, MATERIAL: ALLOY STEEL (NICKEL-CHROMIUM-MOLYBDENUM) CONFORMING TO AISI 4340, WITH SHAFT CORROSION PROTECTION; FOR LEVER CASING ASSEMBLY OF JOUSIVASARA SPRING HAMMER MODEL FW 2000, MAKER: FOSTER WHEELER | PSRLT-9.38-MN-SHAFT, LEVER, P/N 16, MATERIAL: ALLOY STEEL (NICKEL-CHROMIUM-MOLYBDENUM) CONFORMING TO AISI 4340, WITH SHAFT CORROSION PROTECTION; FOR LEVER CASING ASSEMBLY OF JOUSIVASARA SPRING HAMMER MODEL FW 2000, MAKER: FOSTER WHEELER |  |  | HB | AMEC FOSTER WHEELER ENERGIA OY
STP_005 | Data Enrichment | KIB |  | 2024-04-02 |  |  | PSR038054 | PSR038054 | SHAFT, 35 X 100, P/N 3136 7102 58, UNDER CARRIAGE; WITH SHAFT CORROSION PROTECTION, FOR BROKK DEMOLITION MACHINE REMOTE MODEL BROKK 160 REVB2 SERIAL NO. 942529, POWER 18.5KW AT 1774RPM 3Ø 440-480V Y / 60 HZ / 38A MOTOR MODEL M3AA 160 LB.4 | SHAFT, 35 X 100, P/N 3136 7102 58, UNDER CARRIAGE; WITH SHAFT CORROSION PROTECTION, FOR BROKK DEMOLITION MACHINE REMOTE MODEL BROKK 160 REVB2 SERIAL NO. 942529, POWER 18.5KW AT 1774RPM 3Ø 440-480V Y / 60 HZ / 38A MOTOR MODEL M3AA 160 LB.4 |  |  | HB | BROKK ASIA-PACIFIC PTE LTD
STP_005 | Data Enrichment | KIB |  | 2024-04-02 |  |  | PSR038055 | PSR038055 | SHAFT, 40 X 154, P/N 3136 7102 57, UNDER CARRIAGE; WITH SHAFT CORROSION PROTECTION, FOR BROKK DEMOLITION MACHINE REMOTE MODEL BROKK 160 REVB2 SERIAL NO. 942529, POWER 18.5KW AT 1774RPM 3Ø 440-480V Y / 60 HZ / 38A MOTOR MODEL M3AA 160 LB.4 | SHAFT, 40 X 154, P/N 3136 7102 57, UNDER CARRIAGE; WITH SHAFT CORROSION PROTECTION, FOR BROKK DEMOLITION MACHINE REMOTE MODEL BROKK 160 REVB2 SERIAL NO. 942529, POWER 18.5KW AT 1774RPM 3Ø 440-480V Y / 60 HZ / 38A MOTOR MODEL M3AA 160 LB.4 |  |  | HB | BROKK ASIA-PACIFIC PTE LTD
STP_005 | Data Enrichment | KIB |  | 2024-04-02 |  |  | PSR038066 | PSR038066 | SHAFT, 50 X 200, P/N 3136 7102 54, ARM SYSTEM; WITH SHAFT CORROSION PROTECTION, FOR BROKK DEMOLITION MACHINE REMOTE MODEL BROKK 160 REVB2 SERIAL NO. 942529, POWER 18.5KW AT 1774RPM 3Ø 440-480V Y / 60 HZ / 38A MOTOR MODEL M3AA 160 LB.4 | SHAFT, 50 X 200, P/N 3136 7102 54, ARM SYSTEM; WITH SHAFT CORROSION PROTECTION, FOR BROKK DEMOLITION MACHINE REMOTE MODEL BROKK 160 REVB2 SERIAL NO. 942529, POWER 18.5KW AT 1774RPM 3Ø 440-480V Y / 60 HZ / 38A MOTOR MODEL M3AA 160 LB.4 |  |  | HB | BROKK ASIA-PACIFIC PTE LTD
STP_005 | Data Enrichment | KIB |  | 2024-04-02 |  |  | PSR042517 | PSR042517 | SHAFT, 518, CODE: 420C, POSITION NO.: 40, REFERENCE DWG NO.: QZ202801.0; FOR SMALL CAR, CRAB BUCKET BRIDGE CRANE, WITH SHAFT CORROSION PROTECTION, MFR: HENAN MINE CRANE CO., LTD | SHAFT, 518, CODE: 420C, POSITION NO.: 40, REFERENCE DWG NO.: QZ202801.0; FOR SMALL CAR, CRAB BUCKET BRIDGE CRANE, WITH SHAFT CORROSION PROTECTION, MFR: HENAN MINE CRANE CO., LTD |  |  | EX
STP_005 | Data Enrichment | KIB |  | 2024-04-02 |  |  | PSR938183 | PSR938183 | SHAFT, BRACKET, MATERIAL: 304, CODE: 2BV6-121-10, POSITION NO.: 12, REFERENCE DRAWING NO.: 2BV6-121-00; WITH SHAFT CORROSION PROTECTION, FOR CERAMIC FILTER VACUUM PUMP, MODEL: 2BV6-121 | SHAFT, BRACKET, MATERIAL: 304, CODE: 2BV6-121-10, POSITION NO.: 12, REFERENCE DRAWING NO.: 2BV6-121-00; WITH SHAFT CORROSION PROTECTION, FOR CERAMIC FILTER VACUUM PUMP, MODEL: 2BV6-121 |  |  | EX | GENERAL EXPORTATION (H.K.) CO., LTD.
STP_005 | Data Enrichment | KIB |  | 2024-04-02 |  |  | PSR035491 | PSR035491 | SHAFT, CATHODE RAPPING, O.D.: 40 MM, LEN | SHAFT, CATHODE RAPPING, O.D.: 40 MM, LENGTH: 3425 MM, SPARE CODE: C0305.1.23.2 (OLD C0305.1.7), DRAWING NO: CN0536SD0305DC1-019/ CN0536SD0305DC1-024; WITH SHAFT CORROSION PROTECTION, FOR TAIXING ELECTROSTATIC PRECIPITATION EQUIPMENT FACTORY | N/A | N/A | EX
STP_005 | Data Enrichment | KIB |  | 2024-04-02 |  |  | PSR036898 | PSR036898 | SHAFT, EXCENTER, MECHANICAL QUICK-HITCH, P/N 3136 1348 08, ARM GROUP, WITH SHAFT CORROSION PROTECTION; FOR BROKK DEMOLITION MACHINE REMOTE MODEL BROKK 160 REVB2 SERIAL NO. 942529, POWER 18.5KW AT 1774RPM 3Ø 440-480V Y / 60 HZ / 38A | SHAFT, EXCENTER, MECHANICAL QUICK-HITCH, P/N 3136 1348 08, ARM GROUP, WITH SHAFT CORROSION PROTECTION; FOR BROKK DEMOLITION MACHINE REMOTE MODEL BROKK 160 REVB2 SERIAL NO. 942529, POWER 18.5KW AT 1774RPM 3Ø 440-480V Y / 60 HZ / 38A MOTOR MODEL M3AA 160 LB.4 |  |  | HB | BROKK ASIA-PACIFIC PTE LTD
STP_005 | Data Enrichment | KIB |  | 2024-04-02 |  |  | PSR093641 | PSR093641 | SHAFT, FLOATING, MATERIAL: S45C, SHAFTING DIMENSION: 130 MM DIAMETER (1) X 1019 MM LONG; 130 MM DIAMETER (2) X 1020 MM LONG, WITH COMPLETE KEY REQUIREMENT, WITH SHAFT CORROSION PROTECTION; FOR CN-D81 AND CN-D82 BRIDGE TRAVEL | SHAFT, FLOATING, MATERIAL: S45C, SHAFTING DIMENSION: 130 MM DIAMETER (1) X 1019 MM LONG; 130 MM DIAMETER (2) X 1020 MM LONG, WITH COMPLETE KEY REQUIREMENT, WITH SHAFT CORROSION PROTECTION; FOR CN-D81 AND CN-D82 BRIDGE TRAVEL FLOATING SHAFT NO. 1 AND NO. 2; REFERENCE PASAR DRAWING NO. FC-D190. |  |  | EX
STP_005 | Data Enrichment | KIB |  | 2024-04-02 |  |  | PSR055966 | PSR055966 | SHAFT, FOR FAN PULLEY P/N 14, WITH SHAFT | SHAFT, FOR FAN PULLEY P/N 14, WITH SHAFT CORROSION PROTECTION; FOR ROOTS BLOWER TYPE: SWR-200, AIR FLOW: 46.67 Nm3/min, PRESSURE: 110KPa, SPEED: 1310 RPM, MFR: XI'AN CASVENT BLOWER CO., LTD. | N/A | N/A | EX
STP_005 | Data Enrichment | KIB |  | 2024-04-02 |  |  | PSR039812 | PSR039812 | SHAFT, FRONT, P/N 1200 ZAJW-1C-2, MATERIAL: 45, SPARE CODE: A0315.4.3; POSITION NO.: 17, REFERENCE DRAWING NO.:1200 ZAJW-1C-0, WITH SHAFT CORROSION PROTECTION; FOR ELECTRIC BUTTERFLY VALVE, DN1200, ZAJW-1C-0; MFR: AUMA ACTUATOR | SHAFT, FRONT, P/N 1200 ZAJW-1C-2, MATERIAL: 45, SPARE CODE: A0315.4.3; POSITION NO.: 17, REFERENCE DRAWING NO.:1200 ZAJW-1C-0, WITH SHAFT CORROSION PROTECTION; FOR ELECTRIC BUTTERFLY VALVE, DN1200, ZAJW-1C-0; MFR: AUMA ACTUATOR |  |  | EX
STP_005 | Data Enrichment | KIB |  | 2024-04-02 |  |  | PSR146285 | PSR146285 | SHAFT, HC & S45C, WASTE ACID PUMPSHAFT, | SHAFT, HC & S45C, WASTE ACID PUMPSHAFT, HASTELL01-C AND S45C, (REFERENCE DWG. NO. NM 03101), WITH SHAFT CORROSION PROTECTION | N/A | N/A | EX
STP_005 | Data Enrichment | KIB |  | 2024-04-02 |  |  | PSR940146 | PSR940146 | SHAFT, HEAVY DUTY, P/N 62, WITH SHAFT CORROSION PROTECTION; FOR "WILFLEY" PUMP MODEL A7, SIZE: 3 X 1.5-8, MEDIUM: SELENIUM, MAKER: A. R. WILFLEY AND SONS, INC. | SHAFT, HEAVY DUTY, P/N 62, WITH SHAFT CORROSION PROTECTION; FOR "WILFLEY" PUMP MODEL A7, SIZE: 3 X 1.5-8, MEDIUM: SELENIUM, MAKER: A. R. WILFLEY AND SONS, INC. | P/N 62 | WILFLEY A R AND SONS | EX
STP_005 | Data Enrichment | KIB |  | 2024-04-02 |  |  | PSR025468 | PSR025468 | SHAFT, IDLER, P/N 4060100, WITH SHAFT CORROSION PROTECTION; FOR MCC BAOSTEEL SLAG POT CARRIER MODEL BGC-70B SERIAL NO. BGC-70B-14004 WITH CUMMINS ENGINE MODEL QSM11 NO. 35321838 | SHAFT, IDLER, P/N 4060100, WITH SHAFT CORROSION PROTECTION; FOR MCC BAOSTEEL SLAG POT CARRIER MODEL BGC-70B SERIAL NO. BGC-70B-14004 WITH CUMMINS ENGINE MODEL QSM11 NO. 35321838 |  |  | HB | MCC BAOSTEEL TECHNOLOGY SERVICES CO., LTD
STP_005 | Data Enrichment | KIB |  | 2024-04-02 |  |  | PSR923606 | PSR923606 | SHAFT, MIXING, SUS316, 30MM DIAMETER X 1 | SHAFT, MIXING, SUS316, 30MM DIAMETER X 1150 MM LONG, SATAKE, WITH SHAFT CORROSION PROTECTION | N/A | N/A | EX
STP_005 | Data Enrichment | KIB |  | 2024-04-02 |  |  | PSR047350 | PSR047350 | SHAFT, OUTPUT, S355J2G3, DIA.: 96 X 286, | SHAFT, OUTPUT, S355J2G3, DIA.: 96 X 286, 3-47297A, ITEM NO.: 1006344, POSITION NO.: 25, REFERENCE DWG NO.: 2-45781C; WITH SHAFT CORROSION PROTECTION; FOR AIRLOCK FEEDER, MFR: KUMERA | N/A | N/A | EX
STP_005 | Data Enrichment | KIB |  | 2024-04-02 |  |  | PSR637865 | PSR637865 | SHAFT, OUTPUT, WITH SHAFT CORROSION PROT | SHAFT, OUTPUT, WITH SHAFT CORROSION PROTECTION; HYDRAULIC FLUID COUPLING | N/A | N/A | EX
STP_005 | Data Enrichment | KIB |  | 2024-04-02 |  |  | PSR102741 | PSR102741 | SHAFT, P/N 210, IDENT-NO. 210F22807SCB01 | SHAFT, P/N 210, IDENT-NO. 210F22807SCB019, MATERIAL: 42CrMo4, DIMENSIONS: Ø70X1516; WITH SHAFT CORROSION PROTECTION; FOR VERTICAL CHEMICAL STANDARD PUMP, FACTORY-NO.: 05.0156; TYPE AND SIZE: VKPF 50-200; REF. DWG. NO. S 0640.148; MFR: WERNERT-PUMPEN GmbH, GERMANY | N/A | N/A | EX
STP_005 | Data Enrichment | KIB |  | 2024-04-02 |  |  | PSR038065 | PSR038065 | SHAFT, P/N 3136 7102 55, ARM SYSTEM; WITH SHAFT CORROSION PROTECTION; FOR BROKK DEMOLITION MACHINE REMOTE MODEL BROKK 160 REVB2 SERIAL NO. 942529, POWER 18.5KW AT 1774RPM 3Ø 440-480V Y / 60 HZ / 38A MOTOR MODEL M3AA 160 LB.4 | SHAFT, P/N 3136 7102 55, ARM SYSTEM; WITH SHAFT CORROSION PROTECTION; FOR BROKK DEMOLITION MACHINE REMOTE MODEL BROKK 160 REVB2 SERIAL NO. 942529, POWER 18.5KW AT 1774RPM 3Ø 440-480V Y / 60 HZ / 38A MOTOR MODEL M3AA 160 LB.4 |  |  | HB | BROKK ASIA-PACIFIC PTE LTD
STP_005 | Data Enrichment | KIB |  | 2024-04-02 |  |  | PSR049158 | PSR049158 | SHAFT, P/N 333-2993, FINAL DRIVE GROUP; | SHAFT, P/N 333-2993, FINAL DRIVE GROUP; WITH SHAFT CORROSION PROTECTION; FOR CATERPILLAR® MODEL 320D2 MOUTH CLEANER (EXCAVATOR) WITH C7.1 ENGINE WITH SERIAL NO. JLCA00786 | 333-2993 | CATERPILLAR | EX
STP_005 | Data Enrichment | KIB |  | 2024-04-02 |  |  | PSR041843 | PSR041843 | SHAFT, P/N 340002080319, SWIVEL JOINT AND STEERING UNIT, COMPL; WITH SHAFT CORROSION PROTECTION; FOR SLAG POT CARRIER BGC-70B, MFR: SHANGHAI FOREIGN TRADE ENTERPRISES PUDONG Co., LTD. | SHAFT, P/N 340002080319, SWIVEL JOINT AND STEERING UNIT, COMPL; WITH SHAFT CORROSION PROTECTION; FOR SLAG POT CARRIER BGC-70B, MFR: SHANGHAI FOREIGN TRADE ENTERPRISES PUDONG Co., LTD. |  |  | HB | MCC BAOSTEEL TECHNOLOGY SERVICES CO., LTD
STP_005 | Data Enrichment | KIB |  | 2024-04-02 |  |  | PSR039352 | PSR039352 | SHAFT, P/N 534A2-42001, STEERING ORBITROL, WITH SHAFT CORROSION PROTECTION; FOR TCM FORKLIFT FD60Z/80Z-8 | SHAFT, P/N 534A2-42001, STEERING ORBITROL, WITH SHAFT CORROSION PROTECTION; FOR TCM FORKLIFT FD60Z/80Z-8 |  |  | HB | LUIS AUTO SUPPLY
STP_005 | Data Enrichment | KIB |  | 2024-04-02 |  |  | PSR948401 | PSR948401 | SHAFT, P/N 7N, MATERIAL: S45D-D , DWG. NO.: B040970-H51102, WITH SHAFT CORROSION PROTECTION; FOR ANODE PREPARATION MACHINE, MFR: MESCO | SHAFT, P/N 7N, MATERIAL: S45D-D , DWG. NO.: B040970-H51102, WITH SHAFT CORROSION PROTECTION; FOR ANODE PREPARATION MACHINE, MFR: MESCO |  |  | EX | MESCO, INC.
STP_005 | Data Enrichment | KIB |  | 2024-04-02 |  |  | PSR213063 | PSR213063 | SHAFT, P/N 90106-34990, DRIVE AXLE GROUP | SHAFT, P/N 90106-34990, DRIVE AXLE GROUP, WITH SHAFT CORROSION PROTECTION; FOR TCM FORKLIFT MODEL FD60Z-8 / FD80Z-8 | N/A | N/A | EX
STP_005 | Data Enrichment | KIB |  | 2024-04-02 |  |  | PSR036553 | PSR036553 | SHAFT, P/N HB260A0330, BREAKER BODY PARTS; WITH SHAFT CORROSION PROTECTION; FOR OKADA 2600 HYDRAULIC BREAKER WITH SERIAL NO. 686T | SHAFT, P/N HB260A0330, BREAKER BODY PARTS; WITH SHAFT CORROSION PROTECTION; FOR OKADA 2600 HYDRAULIC BREAKER WITH SERIAL NO. 686T |  |  | HB | MONARK EQUIPMENT CORP.
STP_005 | Data Enrichment | KIB |  | 2024-04-02 |  |  | PSR041784 | PSR041784 | SHAFT, P/N MDH-0005-02; WITH SHAFT CORROSION PROTECTION; FOR MILL HANDER GUIDE WHEEL, MODEL: MLH3-800; MFR: ANSHAN TSX HEAVY INDUSTRY TECHNOLOGY CO., LTD. | SHAFT, P/N MDH-0005-02; WITH SHAFT CORROSION PROTECTION; FOR MILL HANDER GUIDE WHEEL, MODEL: MLH3-800; MFR: ANSHAN TSX HEAVY INDUSTRY TECHNOLOGY CO., LTD. |  |  | EX
STP_005 | Data Enrichment | KIB |  | 2024-04-02 |  |  | PSR942788 | PSR942788 | SHAFT, P/N: 7B, MATERIAL: 545D-D, WITH SHAFT CORROSION PROTECTION; FOR ANODE STRIPPING MACHINE, MFR: MESCO | SHAFT, P/N: 7B, MATERIAL: 545D-D, WITH SHAFT CORROSION PROTECTION; FOR ANODE STRIPPING MACHINE, MFR: MESCO |  |  | EX | MESCO, INC.
STP_005 | Data Enrichment | KIB |  | 2024-04-02 |  |  | PSR048328 | PSR048328 | SHAFT, PLANETARY GEAR, P/N 7Y-0225, FINAL DRIVE GROUP; WITH SHAFT CORROSION PROTECTION; FOR CATERPILLAR® MODEL 320D / 320D2 EXCAVATOR (MOUTH CLEANER) | SHAFT, PLANETARY GEAR, P/N 7Y-0225, FINAL DRIVE GROUP; WITH SHAFT CORROSION PROTECTION; FOR CATERPILLAR® MODEL 320D / 320D2 EXCAVATOR (MOUTH CLEANER) | 7Y-0225 | CATERPILLAR | EX | MONARK EQUIPMENT CORP.
STP_005 | Data Enrichment | KIB |  | 2024-04-02 |  |  | PSR022648 | PSR022648 | SHAFT, PUMP, LOCAL FABRICATION, MATERIAL: SUS 316L; REFERENCE PASAR DRAWING NO. FC-T024; WITH SHAFT CORROSION PROTECTION; FOR TANKHOUSE ELECTROLYTE SK FILTER PRESS FEED PUMP | SHAFT, PUMP, LOCAL FABRICATION, MATERIAL: SUS 316L; REFERENCE PASAR DRAWING NO. FC-T024; WITH SHAFT CORROSION PROTECTION; FOR TANKHOUSE ELECTROLYTE SK FILTER PRESS FEED PUMP |  |  | EX | CEBU MICRO TECHNOLOGIES & METAL PRODUCTS CORP.
STP_005 | Data Enrichment | KIB |  | 2024-04-02 |  |  | PSR022363 | PSR022363 | SHAFT, PUMP, LOCAL FABRICATION; MATERIAL: SUS 316L, REFERENCE PASAR DRAWING NO. FC-S095; WITH SHAFT CORROSION PROTECTION; FOR TANKHOUSE AND BY-PRODUCTS COMMON PUMPS | SHAFT, PUMP, LOCAL FABRICATION; MATERIAL: SUS 316L, REFERENCE PASAR DRAWING NO. FC-S095; WITH SHAFT CORROSION PROTECTION; FOR TANKHOUSE AND BY-PRODUCTS COMMON PUMPS |  |  | EX | UNITED REBUILDERS,INCORPORATED
STP_005 | Data Enrichment | KIB |  | 2024-04-02 |  |  | PSR020428 | PSR020428 | SHAFT, PUMP, LOCAL FABRICATION; MATERIAL | SHAFT, PUMP, LOCAL FABRICATION; MATERIAL: SUS 316L, REFERENCE PASAR DRAWING NO. FC-S170; WITH SHAFT CORROSION PROTECTION; FOR BYPRODUCTS RECTIFIER COOLING TOWER PUMP. | N/A | N/A | EX
STP_005 | Data Enrichment | KIB |  | 2024-04-02 |  |  | PSR102033 | PSR102033 | SHAFT, PUMP, P/N 12, MATERIAL: ALLOY 20, WITH 90 MIL TEFLON SHAFT COVER, WITH SHAFT CORROSION PROTECTION; FOR VERTICAL PUMP TYPE MTR-40510, SIZE 10R, MAKER: CHAS. S. LEWIS & CO., INC., U.S.A. | SHAFT, PUMP, P/N 12, MATERIAL: ALLOY 20, WITH 90 MIL TEFLON SHAFT COVER, WITH SHAFT CORROSION PROTECTION; FOR VERTICAL PUMP TYPE MTR-40510, SIZE 10R, MAKER: CHAS. S. LEWIS & CO., INC., U.S.A. | 12 | LEWIS CHAS S & COMPANY INC | EX
STP_005 | Data Enrichment | KIB |  | 2024-04-02 |  |  | PSR047740 | PSR047740 | SHAFT, PUMP, PASAR REFERENCE DRAWING NO.: FC-J013, MATERIAL: SUS316L; WITH SHAFT CORROSION PROTECTION; FOR ACID PLANT 1, VERTICAL PUMP, TYPE: FS-3506A, HEAD: 25 M, CAPACITY: 850 M3/H, SPEED: 1170 RPM, FOR FABRICATION | SHAFT, PUMP, PASAR REFERENCE DRAWING NO.: FC-J013, MATERIAL: SUS316L; WITH SHAFT CORROSION PROTECTION; FOR ACID PLANT 1, VERTICAL PUMP, TYPE: FS-3506A, HEAD: 25 M, CAPACITY: 850 M3/H, SPEED: 1170 RPM, FOR FABRICATION |  |  | EX
STP_005 | Data Enrichment | KIB |  | 2024-04-02 |  |  | PSR042488 | PSR042488 | SHAFT, PUMP, REFERENCE PASAR DRAWING NO.: P-L0304, MATERIAL: SUS 304; LOCAL FABRICATION; WITH SHAFT CORROSION PROTECTION; FOR SFP CERAMIC FILTER WASH PUMP. | SHAFT, PUMP, REFERENCE PASAR DRAWING NO.: P-L0304, MATERIAL: SUS 304; LOCAL FABRICATION; WITH SHAFT CORROSION PROTECTION; FOR SFP CERAMIC FILTER WASH PUMP. |  |  | EX
STP_005 | Data Enrichment | KIB |  | 2024-04-02 |  |  | PSR106234 | PSR106234 | SHAFT, PUMP, WITH SHAFT CORROSION PROTECTION; FOR SELENIUM ROASTER CIRCULATION PUMP, MATERIAL: SUS 316L, MAKER: SULZER, AUSTRALIA. | SHAFT, PUMP, WITH SHAFT CORROSION PROTECTION; FOR SELENIUM ROASTER CIRCULATION PUMP, MATERIAL: SUS 316L, MAKER: SULZER, AUSTRALIA. |  |  | EX
STP_005 | Data Enrichment | KIB |  | 2024-04-02 |  |  | PSR902154 | PSR902154 | SHAFT, S35C, WITH SHAFT CORROSION PROTEC | SHAFT, S35C, WITH SHAFT CORROSION PROTECTION; | N/A | N/A | EX
STP_005 | Data Enrichment | KIB |  | 2024-04-02 |  |  | PSR935917 | PSR935917 | SHAFT, SCREW, MATERIAL NO. N048584926, CN CODE: 84313900, WITH SHAFT CORROSION PROTECTION; FOR DORE BORAX SCREW FEEDER, OEM: OUTOTEC | SHAFT, SCREW, MATERIAL NO. N048584926, CN CODE: 84313900, WITH SHAFT CORROSION PROTECTION; FOR DORE BORAX SCREW FEEDER, OEM: OUTOTEC |  |  | EX
STP_005 | Data Enrichment | KIB |  | 2024-04-02 |  |  | PSR509908 | PSR509908 | SHAFT, SUS316, FABRICATED, WITH SHAFT CO | SHAFT, SUS316, FABRICATED, WITH SHAFT CORROSION PROTECTION; | N/A | N/A | EX
STP_005 | Data Enrichment | KIB |  | 2024-04-02 |  |  | PSR149982 | PSR149982 | SHAFT, SUS316L, 30MM DIAMETER X 344.5 MM | SHAFT, SUS316L, 30MM DIAMETER X 344.5 MM LONG, WITH SHAFT CORROSION PROTECTION; | N/A | N/A | EX
STP_005 | Data Enrichment | KIB |  | 2024-04-02 |  |  | PSR055331 | PSR055331 | SHAFT, TRANSMISSION, ASSEMBLY ATTACHED WITH SEMI-COUPLING,DIAPHRAGM & COUPLING BOLT, DRAWING NO.:LF47B-30-200; WITH SHAFT CORROSION PROTECTION; FOR COOLING TOWER, MFR:JIANGSU CHANGYUAN GREEEN EQUIPMENT CO.,LTD | SHAFT, TRANSMISSION, ASSEMBLY ATTACHED WITH SEMI-COUPLING,DIAPHRAGM & COUPLING BOLT, DRAWING NO.:LF47B-30-200; WITH SHAFT CORROSION PROTECTION; FOR COOLING TOWER, MFR:JIANGSU CHANGYUAN GREEEN EQUIPMENT CO.,LTD |  |  | HB | GENERAL EXPORTATION (H.K.) CO., LTD.
STP_005 | Data Enrichment | KIB |  | 2024-04-02 |  |  | PSR044214 | PSR044214 | SHAFT, TURBINE, 44T, P/N 250275, INPUT D | SHAFT, TURBINE, 44T, P/N 250275, INPUT DRIVE GEAR SET GROUP; WITH SHAFT CORROSION PROTECTION; FOR MCC BAOSTEEL SLAG POT CARRIER MODEL BGC-70B SERIAL NO. BGC-70B-14004 WITH CUMMINS ENGINE MODEL QSM11 NO. 35321838 | N/A | N/A | EX
STP_005 | Data Enrichment | KIB |  | 2024-04-02 |  |  | PSR041769 | PSR041769 | SHAFT, WHEEL, P/N MDH-0004-01; WITH SHAFT CORROSION PROTECTION; FOR MILL HANDER WHEEL PARTS, MODEL: MLH3-800; MFR: ANSHAN TSX HEAVY INDUSTRY TECHNOLOGY CO., LTD. | SHAFT, WHEEL, P/N MDH-0004-01; WITH SHAFT CORROSION PROTECTION; FOR MILL HANDER WHEEL PARTS, MODEL: MLH3-800; MFR: ANSHAN TSX HEAVY INDUSTRY TECHNOLOGY CO., LTD. |  |  | EX
STP_005 | Data Enrichment | KIB |  | 2024-04-02 |  |  | PSR053633 | PSR053633 | SHAFT (B), GUIDE, P/N 12, FLEXING DEVICE, MATERIAL: SUJ2, MODEL: SN60X950, WITH SHAFT CORROSION PROTECTION, FOR FLEXING DEVICE OF MESCO CATHODE STRIPPING MACHINE; MFR: NB+MESCO | SHAFT (B), GUIDE, P/N 12, FLEXING DEVICE, MATERIAL: SUJ2, MODEL: SN60X950, WITH SHAFT CORROSION PROTECTION, FOR FLEXING DEVICE OF MESCO CATHODE STRIPPING MACHINE; MFR: NB+MESCO |  |  | EX | MESCO, INC.
STP_005 | Data Enrichment | KIB |  | 2024-04-02 |  |  | PSR103040 | PSR103040 | SHAFT 3, SPIRAL, 11135, WITH SHAFT CORROSION PROTECTION, FOR MULTISCREW FEEDER, REF. DWG. NO. 11094, MFR: KUTEPA ENGINEERING OY, FINLAND | SHAFT 3, SPIRAL, 11135, WITH SHAFT CORROSION PROTECTION, FOR MULTISCREW FEEDER, REF. DWG. NO. 11094, MFR: KUTEPA ENGINEERING OY, FINLAND |  |  | EX
STP_005 | Data Enrichment | KIB |  | 2024-04-02 |  |  | PSR900105 | PSR900105 | SHAFT ASSEMBLY, ENCODER, GEL260AV-1500A231, SERIAL NO.1410186, WITH FLEXIBLE COUPLING 8/6 MM D X 40 MM LENGTH TO BE COUPLED INTO THE SHAFT, 70 DEG C TEMP., PROTECTION OF THE ELECTRONICS: MOISTURE AND VIBRATION PROTECTED, 8.0 MM SHAFT | SHAFT ASSEMBLY, ENCODER, GEL260AV-1500A231, SERIAL NO.1410186, WITH FLEXIBLE COUPLING 8/6 MM D X 40 MM LENGTH TO BE COUPLED INTO THE SHAFT, 70 DEG C TEMP., PROTECTION OF THE ELECTRONICS: MOISTURE AND VIBRATION PROTECTED, 8.0 MM SHAFT DIAMETER, WITH SHAFT CORROSION PROTECTION, MFR: LEONARD+BAUER |  |  | HB
STP_005 | Data Enrichment | KIB |  | 2024-04-02 |  |  | PSR105792 | PSR105792 | SHAFT ASSEMBLY, MOTOR, P/N E3S5502, WITH | SHAFT ASSEMBLY, MOTOR, P/N E3S5502, WITH ROTOR, HOUSING AND MOTOR PARTS; WITH SHAFT CORROSION PROTECTION, FOR 5-TON ELECTRIC CHAIN HOIST, DUAL SPEED, VOLTAGE: 440V, 60 HZ, LIFTING SPEED: 3.2 METERS; MODEL/TYPE: ES3B-193; SERIAL NO. 023945; MFR: KITO CORPORATION | N/A | N/A | EX
STP_005 | Data Enrichment | KIB |  | 2024-04-02 |  |  | PSR945196 | PSR945196 | SHAFT ASSEMBLY, ROCKER, P/N 32B04-04011, ENGINE ARRANGEMENT, FOR CATERPILLAR FORKLIFT MODEL DP30 SERIAL NO. T14E-12956 WITH ENGINE MODEL S4S-247369 | SHAFT ASSEMBLY, ROCKER, P/N 32B04-04011, ENGINE ARRANGEMENT, FOR CATERPILLAR FORKLIFT MODEL DP30 SERIAL NO. T14E-12956 WITH ENGINE MODEL S4S-247369 | 32B04-04011 | CATERPILLAR | EX | MONARK EQUIPMENT CORP.
STP_005 | Data Enrichment | KIB |  | 2024-04-02 |  |  | PSR923408 | PSR923408 | SHAFT ASSY, ECCENTRIC BEARING, WITH SHAF | SHAFT ASSY, ECCENTRIC BEARING, WITH SHAFT CORROSION PROTECTION | N/A | N/A | EX
STP_005 | Data Enrichment | KIB |  | 2024-04-02 |  |  | PSR106261 | PSR106261 | SHAFT ASSY, WATER PUMP, P/N 177-1052, CO | SHAFT ASSY, WATER PUMP, P/N 177-1052, COOLING SYSTEM, FOR CATERPILLAR WHEEL LOADER MODEL 950H WITH ENGINE MODEL C7 | 177-1052 | CATERPILLAR | EX
STP_005 | Data Enrichment | KIB |  | 2024-04-02 |  |  | PSR173722 | PSR173722 | SHAFTING, SUS 304, 50.0 MM DIAMETER X 3962.4 MM LONG; CONFORMING TO JIS G4304, AISI 304, AUSTHENITIC, MINIMUM TENSILE STRENGTH: 75,000 PSI/515 MPA, YEILD STRENGTH: 30,000 PSI/2, WITH SHAFT CORROSION PROTECTION. | SHAFTING, SUS 304, 50.0 MM DIAMETER X 3962.4 MM LONG; CONFORMING TO JIS G4304, AISI 304, AUSTHENITIC, MINIMUM TENSILE STRENGTH: 75,000 PSI/515 MPA, YEILD STRENGTH: 30,000 PSI/2, WITH SHAFT CORROSION PROTECTION. |  |  | EX
STP_005 | Data Enrichment | KIB |  | 2024-04-02 |  |  | PSR940984 | PSR940984 | SHAKER, SIEVE, MODEL: RX-29-16 ROTAP, DIAMTER: 8", TEST SIEVES: 1726 RPM, 230V, 60HZ, BRAND: TYLER/U.S | SHAKER, SIEVE, MODEL: RX-29-16 ROTAP, DIAMTER: 8", TEST SIEVES: 1726 RPM, 230V, 60HZ, BRAND: TYLER/U.S |  |  | EX | SEPOR, INC.
STP_005 | Data Enrichment | KIB |  | 2024-04-02 |  |  | PSR044064 | PSR044064 | PSRLT-6.72-MN-SHEAVE, UP OSCILLATING, MATERIAL: ZG340-640, POSITION NO.: 3, DRAWING NO.: E130001022; FOR UP ROLLER ASSEMBLY, 40T/42M LEVEL LUFFING GANTRY CRANE, REFERENCE DRAWING NO.: B2230200000991, MFR: DALIAN HUARUI HEAVY INDUS | PSRLT-6.72-MN-SHEAVE, UP OSCILLATING, MATERIAL: ZG340-640, POSITION NO.: 3, DRAWING NO.: E130001022; FOR UP ROLLER ASSEMBLY, 40T/42M LEVEL LUFFING GANTRY CRANE, REFERENCE DRAWING NO.: B2230200000991, MFR: DALIAN HUARUI HEAVY INDUSTRY GROUP CO., LTD |  |  | HB | GENERAL EXPORTATION (H.K.) CO., LTD.
STP_005 | Data Enrichment | KIB |  | 2024-04-02 |  |  | PSR936841 | PSR936841 | SHEAVE, EQUALIZER, HOIST, FOR REFINERY 20T OVERHEAD CRANE, MFG NO. 19T-0320 (80C-322), MFR: OKURA LTD. TOKYO JAPAN | SHEAVE, EQUALIZER, HOIST, FOR REFINERY 20T OVERHEAD CRANE, MFG NO. 19T-0320 (80C-322), MFR: OKURA LTD. TOKYO JAPAN |  |  | EX
STP_005 | Data Enrichment | KIB |  | 2024-04-02 |  |  | PSR047871 | PSR047871 | SHEAVE, IDLE, P/N D07, INCLUDES: P/N D08, NEEDLE BEARING (2 PC); P/N D09, IDLE SHEAVE COLLAR (1 PC); P/N D10, SNAP RING (R47)(1 PC); FOR HOOK & CHAIN ASSEMBLY KD2-5.0T-ASSEMBLY; FOR FSF LADDLE PIT HOIST, MFR: KUK DONG HOIST CO., LTD | SHEAVE, IDLE, P/N D07, INCLUDES: P/N D08, NEEDLE BEARING (2 PC); P/N D09, IDLE SHEAVE COLLAR (1 PC); P/N D10, SNAP RING (R47)(1 PC); FOR HOOK & CHAIN ASSEMBLY KD2-5.0T-ASSEMBLY; FOR FSF LADDLE PIT HOIST, MFR: KUK DONG HOIST CO., LTD |  |  | HB | PT. KOINJAYA CO., LTD.
STP_005 | Data Enrichment | KIB |  | 2024-04-02 |  |  | PSRN019502 | PSRN019502 | SHEAVE, PULLEY, 1250 mm DIAMETER, MATERI | SHEAVE, PULLEY, 1250 mm DIAMETER, MATERIAL: CAST STEEL, DRAWING NO. G990009886; FOR DHI 40 TON / 42 METERS GANTRY CRANE | N/A | N/A | EX
STP_005 | Data Enrichment | KIB |  | 2024-04-02 |  |  | PSR942406 | PSR942406 | SHEAVE, SLIDING, P/N 37001008760, CRANE; FOR TADANO CARGO CRANE MODEL TM-ZX1505HRS SERIAL NA0521 MOUNTED ISUZU BOOM TRUCK MODEL CYZ6MF (VIN: JALCYZ527J7000021) WITH ENGINE MODEL 6WG1 | SHEAVE, SLIDING, P/N 37001008760, CRANE; FOR TADANO CARGO CRANE MODEL TM-ZX1505HRS SERIAL NA0521 MOUNTED ISUZU BOOM TRUCK MODEL CYZ6MF (VIN: JALCYZ527J7000021) WITH ENGINE MODEL 6WG1 | 37001008760 | ISUZU | EX
STP_005 | Data Enrichment | KIB |  | 2024-04-02 |  |  | PSR040267 | PSR040267 | SHEET, COMPOSITE, FIRE BARRIER CS-195+, 28 IN X 52 IN; BRAND: 3M | SHEET, COMPOSITE, FIRE BARRIER CS-195+, 28 IN X 52 IN; BRAND: 3M | CS-195+ | 3M | EX
STP_005 | Data Enrichment | KIB |  | 2024-04-02 |  |  | PSR248539 | PSR248539 | SHEET, PLAIN, G. I., GA. 26 X 36 WIDE X | SHEET, PLAIN, G. I., GA. 26 X 36 WIDE X 8 FEET LONG | N/A | N/A | EX
STP_005 | Data Enrichment | KIB |  | 2024-04-02 |  |  | PSR017933 | PSR017933 | SHEET, POLYVINYL CHLORIDE (PVC), 2000 mm X 1300 mm (W) X 5 mm (T), COLOR: BLUISH CLEAR, CHEMICAL RESISTANCE: CLASS B, DENSITY: 1.4 g/cm3, WATER ABSORPTION: <0.07 %, YIELD STRENTH: 12000 PSI, FLAMMABILITY: SELF-EXTINGUISHING, ELECTRICAL | SHEET, POLYVINYL CHLORIDE (PVC), 2000 mm X 1300 mm (W) X 5 mm (T), COLOR: BLUISH CLEAR, CHEMICAL RESISTANCE: CLASS B, DENSITY: 1.4 g/cm3, WATER ABSORPTION: <0.07 %, YIELD STRENTH: 12000 PSI, FLAMMABILITY: SELF-EXTINGUISHING, ELECTRICAL RESISTIVITY: >10 (TO POWER 15) OHM-CM, MFR: VYCOM (VINTEC CLEAR PVC) OR CANGZHOU 3 PLASTIC Ltd. Co |  |  | EX
STP_005 | Data Enrichment | KIB |  | 2024-04-02 |  |  | PSR055736 | PSR055736 | SHEET, PTFE, SIZE: 10 MIL, MATERIAL: PTFE, ETCHED ON ONE SIDE | SHEET, PTFE, SIZE: 10 MIL, MATERIAL: PTFE, ETCHED ON ONE SIDE |  |  | EX | PT. KOINJAYA CO., LTD.
STP_005 | Data Enrichment | KIB |  | 2024-04-02 |  |  | PSR376347 | PSR376347 | SHELL, BEARING, P/N16-MAP412408, BUTTERF | SHELL, BEARING, P/N16-MAP412408, BUTTERFLY VALVE, DN150, PN10 | N/A | N/A | EX
STP_005 | Data Enrichment | KIB |  | 2024-04-02 |  |  | PSR013888 | PSR013888 | SHIELD, LEAK, PIPE FLANGE, PIPE SIZE: 40 | SHIELD, LEAK, PIPE FLANGE, PIPE SIZE: 400 mm; MATERIAL: PTFE; WRAP-AROUND DESIGN; CHEMICAL RESISTANT; MAX. TEMP.: 450 DEG. F.; FLANGE RATING: 150 PSI; WITH LITMUS INDICATOR FOR LEAKAGE DETECTION | N/A | N/A | EX
STP_005 | Data Enrichment | KIB |  | 2024-04-02 |  |  | PSR041411 | PSR041411 | SHIELD, P/N 92047-12700, BRAKE SYSTEM; FOR CATERPILLAR FORKLIFT MODEL DP60 | SHIELD, P/N 92047-12700, BRAKE SYSTEM; FOR CATERPILLAR FORKLIFT MODEL DP60 | 92047-12700 | CATERPILLAR | EX
STP_005 | Data Enrichment | KIB |  | 2024-04-02 |  |  | PSR020137 | PSR020137 | PSRLT-2.25-MN-SHIM, KNUCKLE, REAR AXLE, P/N 91E43-05300, STEERING SYSTEM; FOR CATERPILLAR FORKLIFT MODEL DP30 | PSRLT-2.25-MN-SHIM, KNUCKLE, REAR AXLE, P/N 91E43-05300, STEERING SYSTEM; FOR CATERPILLAR FORKLIFT MODEL DP30 | 91E43-05300 | CATERPILLAR | HB | MONARK EQUIPMENT CORP.
STP_005 | Data Enrichment | KIB |  | 2024-04-02 |  |  | PSR019101 | PSR019101 | PSRLT-2.72-MN-SHIM, 2.50 mm THICK, ARTICULATED HITCH GROUP, P/N 118-8276, FRAME AND BODY; FOR CATERPILLAR® ENGINE MODEL C7 MOUNTED ON WHEEL LOADER MODEL 950H | PSRLT-2.72-MN-SHIM, 2.50 mm THICK, ARTICULATED HITCH GROUP, P/N 118-8276, FRAME AND BODY; FOR CATERPILLAR® ENGINE MODEL C7 MOUNTED ON WHEEL LOADER MODEL 950H | 118-8276 | CATERPILLAR | HB | HIGHLAND TRACTOR PARTS, INC.
STP_005 | Data Enrichment | KIB |  | 2024-04-02 |  |  | PSR937806 | PSR937806 | SHIM, (1-MM THK), BOOM TO FRAME, P/N 308-8776, BOOM TO FRAME GROUP; FOR CATERPILLAR® MODEL 320D2 MOUTH CLEANER (EXCAVATOR) (SERIAL#: JXBA10987) WITH ENGINE MODEL C7.1 | SHIM, (1-MM THK), BOOM TO FRAME, P/N 308-8776, BOOM TO FRAME GROUP; FOR CATERPILLAR® MODEL 320D2 MOUTH CLEANER (EXCAVATOR) (SERIAL#: JXBA10987) WITH ENGINE MODEL C7.1 | P/N 308-8776 | CATERPILLAR | EX | MONARK EQUIPMENT CORP.
STP_005 | Data Enrichment | KIB |  | 2024-04-02 |  |  | PSR937808 | PSR937808 | SHIM, (1-MM THK),UPPER, P/N 308-8776, UPPRER, FRAME AND BODY; FOR CATERPILLAR® MODEL 320D2 MOUTH CLEANER (EXCAVATOR) (SERIAL#: JXBA10987) WITH ENGINE MODEL C7.1 | SHIM, (1-MM THK),UPPER, P/N 308-8776, UPPRER, FRAME AND BODY; FOR CATERPILLAR® MODEL 320D2 MOUTH CLEANER (EXCAVATOR) (SERIAL#: JXBA10987) WITH ENGINE MODEL C7.1 | P/N 308-8776 | CATERPILLAR | EX | MONARK EQUIPMENT CORP.
STP_005 | Data Enrichment | KIB |  | 2024-04-02 |  |  | PSR038700 | PSR038700 | SHIM, 0.15-MM THICK, P/N 096-1773, FINAL DRIVE GROUP; FOR CATERPILLAR® MODEL 320D EXCAVATOR (MOUTH CLEANER) | SHIM, 0.15-MM THICK, P/N 096-1773, FINAL DRIVE GROUP; FOR CATERPILLAR® MODEL 320D EXCAVATOR (MOUTH CLEANER) | 096-1773 | CATERPILLAR | EX | MONARK EQUIPMENT CORP.
STP_005 | Data Enrichment | KIB |  | 2024-04-02 |  |  | PSR051508 | PSR051508 | SHIM, 0.25 MM THICK, P/N 6G-1915 , DRAW | SHIM, 0.25 MM THICK, P/N 6G-1915 , DRAWBAR GROUP; FOR CATERPILLAR MOTORGRADER MODEL 120K WITH SERIAL NO. CAT0120KVSZN10121 & C7 ACERT ENGINE ARRANGEMENT NO. 395-0485 | 6G-1915 | CATERPILLAR | EX
STP_005 | Data Enrichment | KIB |  | 2024-04-02 |  |  | PSR051507 | PSR051507 | SHIM, 0.76 MM THICK, P/N 6G-1914 , DRAWB | SHIM, 0.76 MM THICK, P/N 6G-1914 , DRAWBAR GROUP; FOR CATERPILLAR MOTORGRADER MODEL 120K WITH SERIAL NO. CAT0120KVSZN10121 & C7 ACERT ENGINE ARRANGEMENT NO. 395-0485 | 6G-1914 | CATERPILLAR | EX
STP_005 | Data Enrichment | KIB |  | 2024-04-02 |  |  | PSR019969 | PSR019969 | SHIM, 2 mm THICK, BUCKET LINK, P/N 166-1486, BUCKET LINKAGE GROUP; FOR CATERPILLAR® MODEL 320D2 MOUTH CLEANER (EXCAVATOR) WITH C7.1 ENGINE | SHIM, 2 mm THICK, BUCKET LINK, P/N 166-1486, BUCKET LINKAGE GROUP; FOR CATERPILLAR® MODEL 320D2 MOUTH CLEANER (EXCAVATOR) WITH C7.1 ENGINE | 166-1486 | CATERPILLAR | EX | MONARK EQUIPMENT CORP.
STP_005 | Data Enrichment | KIB |  | 2024-04-02 |  |  | PSR025572 | PSR025572 | SHIM, 2MM THICK, BEARING, NEEF FRAME-ARM, P/N 159-0269, IMPLEMENT GROUP; FOR CATERPILLAR® MODEL 950H WHEEL LOADER | SHIM, 2MM THICK, BEARING, NEEF FRAME-ARM, P/N 159-0269, IMPLEMENT GROUP; FOR CATERPILLAR® MODEL 950H WHEEL LOADER | 159-0269 | CATERPILLAR | EX
STP_005 | Data Enrichment | KIB |  | 2024-04-02 |  |  | PSR943923 | PSR943923 | SHIM, ADJUSTER, 0.5 MM THICK, P/N 086-0321, STICK & BUCKET CLEARANCE ADJUSTER, FOR CATERPILLAR® MODEL 320D2 MOUTH CLEANER (EXCAVATOR) WITH C7.1 ENGINE | SHIM, ADJUSTER, 0.5 MM THICK, P/N 086-0321, STICK & BUCKET CLEARANCE ADJUSTER, FOR CATERPILLAR® MODEL 320D2 MOUTH CLEANER (EXCAVATOR) WITH C7.1 ENGINE | 086-0321 | CATERPILLAR | EX | MONARK EQUIPMENT CORP.
STP_005 | Data Enrichment | KIB |  | 2024-04-02 |  |  | PSR041512 | PSR041512 | SHIM, ADJUSTING, 0.5, P/N WG680340186, B | SHIM, ADJUSTING, 0.5, P/N WG680340186, BRAKE SYSTEM; FOR HOWO DUMPTRUCK MODEL ZZ3257N3847A (VIN: LZZ5ELSDXFW114585) WITH ENGINE MODEL WD615.47 / SERIAL NO. 150907016077 | N/A | N/A | EX
STP_005 | Data Enrichment | KIB |  | 2024-04-02 |  |  | PSR041511 | PSR041511 | SHIM, ADJUSTING, 1.5, P/N WG680340019, BRAKE SYSTEM; FOR HOWO DUMPTRUCK MODEL ZZ3257N3847A (VIN: LZZ5ELSDXFW114585) WITH ENGINE MODEL WD615.47 / SERIAL NO. 150907016077 | SHIM, ADJUSTING, 1.5, P/N WG680340019, BRAKE SYSTEM; FOR HOWO DUMPTRUCK MODEL ZZ3257N3847A (VIN: LZZ5ELSDXFW114585) WITH ENGINE MODEL WD615.47 / SERIAL NO. 150907016077 |  |  | HB | ALDREI TRADING
STP_005 | Data Enrichment | KIB |  | 2024-04-02 |  |  | PSR048947 | PSR048947 | SHIM, ARBOR, INSIDE DIAMETER: 61 MM, OUTSIDE DIAMETER: 95 MM, THICKNESS: 0.5 MM, MATERIAL: CARBON STEEL, TEMPER: HARD, FOR CONCENTRATE PNUEMATIC CONVEYING PRIMARY & SECONDARY OUTLET DOME VALVE 250 MM | SHIM, ARBOR, INSIDE DIAMETER: 61 MM, OUTSIDE DIAMETER: 95 MM, THICKNESS: 0.5 MM, MATERIAL: CARBON STEEL, TEMPER: HARD, FOR CONCENTRATE PNUEMATIC CONVEYING PRIMARY & SECONDARY OUTLET DOME VALVE 250 MM |  |  | EX
STP_005 | Data Enrichment | KIB |  | 2024-04-02 |  |  | PSR048972 | PSR048972 | SHIM, ARBOR, INSIDE DIAMETER: 7.7 MM, OUTSIDE DIAMETER: 105 MM, THICKNESS: 0.5 MM, MATERIAL: CARBON STEEL, TEMPER: HARD, FOR FSF WHB, EP, LIW & CONCENTRATE PNEUMATIC CONVEYING INLET DOME VALVE 300MM | SHIM, ARBOR, INSIDE DIAMETER: 7.7 MM, OUTSIDE DIAMETER: 105 MM, THICKNESS: 0.5 MM, MATERIAL: CARBON STEEL, TEMPER: HARD, FOR FSF WHB, EP, LIW & CONCENTRATE PNEUMATIC CONVEYING INLET DOME VALVE 300MM |  |  | EX
STP_005 | Data Enrichment | KIB |  | 2024-04-02 |  |  | PSR042723 | PSR042723 | SHIM, ARBOR, INSIDE DIAMETER: 80 MM, OUT | SHIM, ARBOR, INSIDE DIAMETER: 80 MM, OUTSIDE DIAMETER: 100 MM, THICKNESS: 0.5 MM, 0.3 MM, 0.1 MM, MATERIAL: CARBON STEEL (ST2K60), TEMPER: HARD, FOR AIRLOCK FEEDER, DIN 988, NUMBER OF PIECES PER THICKNESS: 5 | N/A | N/A | EX
STP_005 | Data Enrichment | KIB |  | 2024-04-02 |  |  | PSR044338 | PSR044338 | SHIM, BEARING CAP, .004, P/N 245313, OUT | SHIM, BEARING CAP, .004, P/N 245313, OUTPUT SHAFT GROUP; FOR MCC BAOSTEEL SLAG POT CARRIER MODEL BGC-70B SERIAL NO. BGC-70B-14004 WITH CUMMINS ENGINE MODEL QSM11 NO. 35321838 | N/A | N/A | EX
STP_005 | Data Enrichment | KIB |  | 2024-04-02 |  |  | PSR053660 | PSR053660 | SHIM, BEARING, OUTPUT SHAFT, P/N 1-41349-020-0, REAR FINAL DRIVE GROUP; FOR ISUZU DUMPTRUCK MODEL CYZ51 (VIN: JALCYZ51ME7000160) WITH ENGINE MODEL 6WF1 NO. 6WF1-TCC | SHIM, BEARING, OUTPUT SHAFT, P/N 1-41349-020-0, REAR FINAL DRIVE GROUP; FOR ISUZU DUMPTRUCK MODEL CYZ51 (VIN: JALCYZ51ME7000160) WITH ENGINE MODEL 6WF1 NO. 6WF1-TCC | 1-41349-020-0 | ISUZU | EX
STP_005 | Data Enrichment | KIB |  | 2024-04-02 |  |  | PSR040262 | PSR040262 | SHIM, P/N WG9100410062, STEERING GROUP; FOR HOWO DUMPTRUCK MODEL ZZ3257N3847A (VIN: LZZ5ELSDXFW114585) WITH ENGINE MODEL WD615.47 / SERIAL NO. 150907016077 | SHIM, P/N WG9100410062, STEERING GROUP; FOR HOWO DUMPTRUCK MODEL ZZ3257N3847A (VIN: LZZ5ELSDXFW114585) WITH ENGINE MODEL WD615.47 / SERIAL NO. 150907016077 |  |  | EX | ORMOC LIBERTY MARKETING, INC.
STP_005 | Data Enrichment | KIB |  | 2024-04-02 |  |  | PSR944503 | PSR944503 | SHIM, PINION CAGE, T=0.3 MM, P/N 1-41154-051-1, REAR FINAL DRIVE CAGE ATTACHEMENT, FOR ISUZU STAKE TRUCK MODEL FRR-TRK-MT4X2MT-2013, CHASSIS NO. PABFRR90SLMAPG226 WITH ENGINE MODEL 4HK1534523 | SHIM, PINION CAGE, T=0.3 MM, P/N 1-41154-051-1, REAR FINAL DRIVE CAGE ATTACHEMENT, FOR ISUZU STAKE TRUCK MODEL FRR-TRK-MT4X2MT-2013, CHASSIS NO. PABFRR90SLMAPG226 WITH ENGINE MODEL 4HK1534523 | 1-41154-051-1 | ISUZU | EX | ISUZU CEBU, INCORPORATED
STP_005 | Data Enrichment | KIB |  | 2024-04-02 |  |  | PSR101651 | PSR101651 | SHIM, RH, P/N 568025, MANUFACTURER: SIGN | SHIM, RH, P/N 568025, MANUFACTURER: SIGNODE; FOR STRAPPING DEVICE OF MESCO CATHODE STRIPPING MACHINE | 568025 | MESCO | EX
STP_005 | Data Enrichment | KIB |  | 2024-04-02 |  |  | PSR949729 | PSR949729 | SHIM, TRUNNION, T=0.4, P/N 9003-01146 (SZ930-01025), TRUNNION ARRANGEMENT, FOR HINO PRIME MOVER MODEL SS1EKV (VIN: JHDSS1EKVHXX14907) WITH ENGINE MODEL E13CTR20665 | SHIM, TRUNNION, T=0.4, P/N 9003-01146 (SZ930-01025), TRUNNION ARRANGEMENT, FOR HINO PRIME MOVER MODEL SS1EKV (VIN: JHDSS1EKVHXX14907) WITH ENGINE MODEL E13CTR20665 |  |  | EX
STP_005 | Data Enrichment | KIB |  | 2024-04-02 |  |  | PSR937953 | PSR937953 | SHIM (0.3-MM THK),FINAL DRIVE, P/N 096-1774, DRIVE GP FINAL, POWER TRAIN ; FOR CATERPILLAR® MODEL 320D2 MOUTH CLEANER (EXCAVATOR) (SERIAL#: CYEA00440) WITH ENGINE MODEL C7.1 | SHIM (0.3-MM THK),FINAL DRIVE, P/N 096-1774, DRIVE GP FINAL, POWER TRAIN ; FOR CATERPILLAR® MODEL 320D2 MOUTH CLEANER (EXCAVATOR) (SERIAL#: CYEA00440) WITH ENGINE MODEL C7.1 | P/N 096-1774 | CATERPILLAR | EX | MONARK EQUIPMENT CORP.
STP_005 | Data Enrichment | KIB |  | 2024-04-02 |  |  | PSR937954 | PSR937954 | SHIM (0.4-MM THK),FINAL DRIVE, P/N 096-1775, DRIVE GP FINAL, POWER TRAIN ; FOR CATERPILLAR® MODEL 320D2 MOUTH CLEANER (EXCAVATOR) (SERIAL#: CYEA00440) WITH ENGINE MODEL C7.1 | SHIM (0.4-MM THK),FINAL DRIVE, P/N 096-1775, DRIVE GP FINAL, POWER TRAIN ; FOR CATERPILLAR® MODEL 320D2 MOUTH CLEANER (EXCAVATOR) (SERIAL#: CYEA00440) WITH ENGINE MODEL C7.1 | 096-1775 | CATERPILLAR | EX | MONARK EQUIPMENT CORP.
STP_005 | Data Enrichment | KIB |  | 2024-04-02 |  |  | PSR937958 | PSR937958 | SHIM (0.8-MM THK),FINAL DRIVE, P/N 096-1779, DRIVE GP FINAL, POWER TRAIN ; FOR CATERPILLAR® MODEL 320D2 MOUTH CLEANER (EXCAVATOR) (SERIAL#: CYEA00440) WITH ENGINE MODEL C7.1 | SHIM (0.8-MM THK),FINAL DRIVE, P/N 096-1779, DRIVE GP FINAL, POWER TRAIN ; FOR CATERPILLAR® MODEL 320D2 MOUTH CLEANER (EXCAVATOR) (SERIAL#: CYEA00440) WITH ENGINE MODEL C7.1 | 096-1779 | CATERPILLAR | EX | MONARK EQUIPMENT CORP.
STP_005 | Data Enrichment | KIB |  | 2024-04-02 |  |  | PSR937959 | PSR937959 | SHIM (1-MM THK),FINAL DRIVE, P/N 096-1780, DRIVE GP FINAL, POWER TRAIN ; FOR CATERPILLAR® MODEL 320D2 MOUTH CLEANER (EXCAVATOR) (SERIAL#: CYEA00440) WITH ENGINE MODEL C7.1 | SHIM (1-MM THK),FINAL DRIVE, P/N 096-1780, DRIVE GP FINAL, POWER TRAIN ; FOR CATERPILLAR® MODEL 320D2 MOUTH CLEANER (EXCAVATOR) (SERIAL#: CYEA00440) WITH ENGINE MODEL C7.1 | P/N 096-1780 | CATERPILLAR | EX | MONARK EQUIPMENT CORP.
STP_005 | Data Enrichment | KIB |  | 2024-04-02 |  |  | PSR022895 | PSR022895 | SHIM PACK, 2.6 MM THICK, BEVEL GEAR, P/N | SHIM PACK, 2.6 MM THICK, BEVEL GEAR, P/N 9U-3409, GEAR BEVEL & PINION GROUP; FOR CATERPILLAR® ENGINE MODEL C7 MOUNTED ON MODEL 950H WHEEL LOADER J5J / JAD SERIES | 9U-3409 | CATERPILLAR | EX
STP_005 | Data Enrichment | KIB |  | 2024-04-02 |  |  | PSR022093 | PSR022093 | SHIM PACK, 2.65MM THK (11 SHIMS),FRONT AXLE, P/N 226-2684 (OLD P/N 9C-6021), POWER TRAIN GROUP; FOR CATERPILLAR® ENGINE MODEL C7 MOUNTED ON MODEL 950H WHEEL LOADER | SHIM PACK, 2.65MM THK (11 SHIMS),FRONT AXLE, P/N 226-2684 (OLD P/N 9C-6021), POWER TRAIN GROUP; FOR CATERPILLAR® ENGINE MODEL C7 MOUNTED ON MODEL 950H WHEEL LOADER | 226-2684 | CATERPILLAR | EX
STP_005 | Data Enrichment | KIB |  | 2024-04-02 |  |  | PSR012241 | PSR012241 | SHIM SET, KING PIN, (PN 92044-11810, 92044-11820,92044-11830,92044-11840), REAR AXLE, CATERPILLAR FORKLIFT MODEL DP60 | SHIM SET, KING PIN, (PN 92044-11810, 92044-11820,92044-11830,92044-11840), REAR AXLE, CATERPILLAR FORKLIFT MODEL DP60 | PN 92044-11810, 92044-11820,92044-11830,92044-11840 | CATERPILLAR | EX
STP_005 | Data Enrichment | KIB |  | 2024-04-02 |  |  | PSR104890 | PSR104890 | SHIM STOCK, BRASS, ROLLED, 0.127 mm THICK X 152.4 mm WIDE X 1524 mm LONG. | SHIM STOCK, BRASS, ROLLED, 0.127 mm THICK X 152.4 mm WIDE X 1524 mm LONG. |  |  | EX
STP_005 | Data Enrichment | KIB |  | 2024-04-02 |  |  | PSR104761 | PSR104761 | SHIM STOCK, BRASS, ROLLED, METRIC, 0.030 mm THICK X 150 mm WIDE X 2500 mm LONG. | SHIM STOCK, BRASS, ROLLED, METRIC, 0.030 mm THICK X 150 mm WIDE X 2500 mm LONG. |  |  | EX
STP_005 | Data Enrichment | KIB |  | 2024-04-02 |  |  | PSR942730 | PSR942730 | SHIRT, ARC HI-VIZ SFV342, STRATA, CLASS 1, CATEGORY 2. ARC PROTECTIVE, FIRE RETARDANT, ANTI-STATIC AND HIGH VISIBILITY YELLOW & GREY. ELECTRICAL ARC RATING: 8.5CAL/CM2. SIZE: EXTRA-SMALL | SHIRT, ARC HI-VIZ SFV342, STRATA, CLASS 1, CATEGORY 2. ARC PROTECTIVE, FIRE RETARDANT, ANTI-STATIC AND HIGH VISIBILITY YELLOW & GREY. ELECTRICAL ARC RATING: 8.5CAL/CM2. SIZE: EXTRA-SMALL |  |  | EX | SKANWEAR CLOTHING COMPANY LTD
STP_005 | Data Enrichment | KIB |  | 2024-04-02 |  |  | PSR940355 | PSR940355 | SHIRT, LONG SLEEVE, UNIFORM, YELLOW AND BLUE COMBINATION | SHIRT, LONG SLEEVE, UNIFORM, YELLOW AND BLUE COMBINATION |  |  | EX
STP_005 | Data Enrichment | KIB |  | 2024-04-02 |  |  | PSR041111 | PSR041111 | SHOCK ABSORBER SET, FRONT SUSPENSION, P/N 56101-Z5014, SUSPENSION GROUP; FOR NISSAN BUS MODEL PKB212N SP215 SERIAL NO. UD13614 | SHOCK ABSORBER SET, FRONT SUSPENSION, P/N 56101-Z5014, SUSPENSION GROUP; FOR NISSAN BUS MODEL PKB212N SP215 SERIAL NO. UD13614 |  |  | HB | COLUMBIAN MOTORS CORPORATION
STP_005 | Data Enrichment | KIB |  | 2024-04-02 |  |  | PSR036890 | PSR036890 | PSRLT-6.55-MN-SHOE, RUBBER, OUTRIGGER PAD, P/N 3136 7042 14, UNDERCARRIAGE; FOR BROKK DEMOLITION MACHINE REMOTE MODEL BROKK 160 REVB2 SERIAL NO. 942529, POWER 18.5KW AT 1774RPM 3Ø 440-480V Y / 60 HZ / 38A MOTOR MODEL M3AA 160 LB.4 | PSRLT-6.55-MN-SHOE, RUBBER, OUTRIGGER PAD, P/N 3136 7042 14, UNDERCARRIAGE; FOR BROKK DEMOLITION MACHINE REMOTE MODEL BROKK 160 REVB2 SERIAL NO. 942529, POWER 18.5KW AT 1774RPM 3Ø 440-480V Y / 60 HZ / 38A MOTOR MODEL M3AA 160 LB.4 |  |  | HB | BROKK ASIA-PACIFIC PTE LTD
STP_005 | Data Enrichment | KIB |  | 2024-04-02 |  |  | PSR056331 | PSR056331 | SHOE, BLANK, WELDING, ORDER NO. 118.094, MANUFACTURER: WELDY, MODEL: BOOSTER EX2, FOR EXTRUSION WELDING | SHOE, BLANK, WELDING, ORDER NO. 118.094, MANUFACTURER: WELDY, MODEL: BOOSTER EX2, FOR EXTRUSION WELDING |  |  | EX
STP_005 | Data Enrichment | KIB |  | 2024-04-02 |  |  | PSR042802 | PSR042802 | SHOE, OUTRIGGER, P/N 8800022122100, OUTRIGGER GROUP; FOR MCC BAOSTEEL SLAG POT CARRIER MODEL BGC-70B SERIAL NO. BGC-70B-14004 WITH CUMMINS ENGINE MODEL QSM11 NO. 35321838 | SHOE, OUTRIGGER, P/N 8800022122100, OUTRIGGER GROUP; FOR MCC BAOSTEEL SLAG POT CARRIER MODEL BGC-70B SERIAL NO. BGC-70B-14004 WITH CUMMINS ENGINE MODEL QSM11 NO. 35321838 |  |  | HB | MCC BAOSTEEL TECHNOLOGY SERVICES CO., LTD
STP_005 | Data Enrichment | KIB |  | 2024-04-02 |  |  | PSR047776 | PSR047776 | SHOE, TRACK, RUBBER, P/N 4645105, UNDERCARRIAGE GROUP; FOR HITACHI MINI HYDRAULIC EXCAVATOR MODEL ZX10U-2, SERIAL NO. NOHCM1MP00E00011967 | SHOE, TRACK, RUBBER, P/N 4645105, UNDERCARRIAGE GROUP; FOR HITACHI MINI HYDRAULIC EXCAVATOR MODEL ZX10U-2, SERIAL NO. NOHCM1MP00E00011967 | 4645105 | HITACHI | EX | BRIGHTON MACHINERY CORPORATION
STP_005 | Data Enrichment | KIB |  | 2024-04-02 |  |  | PSR104898 | PSR104898 | SHOE, TRACK, TRIPLE GROUSER, P/N 126-5062, 600 MM LONG, TRACK GROUP; FOR CATERPILLAR® MODEL 320D MOUTH CLEANER (EXCAVATOR) | SHOE, TRACK, TRIPLE GROUSER, P/N 126-5062, 600 MM LONG, TRACK GROUP; FOR CATERPILLAR® MODEL 320D MOUTH CLEANER (EXCAVATOR) | P/N 126-5062 | CATERPILLAR | EX
STP_005 | Data Enrichment | KIB |  | 2024-04-02 |  |  | PSR048896 | PSR048896 | SHOE AND LINING ASSEMBLY, PRIMARY, LH & | SHOE AND LINING ASSEMBLY, PRIMARY, LH & RH SIDE, P/N 91E46-00113, BRAKE SYSTEM; FOR CATERPILLAR FORKLIFT MODEL DP30 | 91E46-00113 | CATERPILLAR | EX
STP_005 | Data Enrichment | KIB |  | 2024-04-02 |  |  | PSR048897 | PSR048897 | SHOE AND LINING ASSEMBLY, SECONDARY, LH | SHOE AND LINING ASSEMBLY, SECONDARY, LH SIDE, P/N 91E46-00114, BRAKE SYSTEM; FOR CATERPILLAR FORKLIFT MODEL DP30 | 91E46-00114 | CATERPILLAR | EX
STP_005 | Data Enrichment | KIB |  | 2024-04-02 |  |  | PSR105726 | PSR105726 | PSRLT-2.34-MN-SHOE ASSEMBLY, BRAKE, P/N 92047-03800, L.H., WITH LINING AND PIN, WHEEL BRAKE ASSEMBLY; FOR CATERPILLAR® LIFT TRUCK MODEL DP60-T20C | PSRLT-2.34-MN-SHOE ASSEMBLY, BRAKE, P/N 92047-03800, L.H., WITH LINING AND PIN, WHEEL BRAKE ASSEMBLY; FOR CATERPILLAR® LIFT TRUCK MODEL DP60-T20C | 92047-03800 | CATERPILLAR | HB | MONARK EQUIPMENT CORP.
STP_005 | Data Enrichment | KIB |  | 2024-04-02 |  |  | PSR105728 | PSR105728 | PSRLT-3.4-MN-SHOE ASSEMBLY, BRAKE, P/N 92047-03900, R.H., WITH LINING AND PIN, WHEEL BRAKE ASSEMBLY; FOR CATERPILLAR® LIFT TRUCK MODEL DP60-T20C | PSRLT-3.4-MN-SHOE ASSEMBLY, BRAKE, P/N 92047-03900, R.H., WITH LINING AND PIN, WHEEL BRAKE ASSEMBLY; FOR CATERPILLAR® LIFT TRUCK MODEL DP60-T20C | 92047-03900 | CATERPILLAR | HB | HIGHLAND TRACTOR PARTS, INC.
STP_005 | Data Enrichment | KIB |  | 2024-04-02 |  |  | PSR012821 | PSR012821 | PSRLT-3.95-MN-SHOE ASSEMBLY, TRACK, P/N 194-1920, TRIPLE GROUSER, LH/RH, 2PCS/AY, UNDER CARRIAGE, TRACK GROUP, CATERPILLAR EXCAVATOR/MOUTH CLEANER MODEL 320D | PSRLT-3.95-MN-SHOE ASSEMBLY, TRACK, P/N 194-1920, TRIPLE GROUSER, LH/RH, 2PCS/AY, UNDER CARRIAGE, TRACK GROUP, CATERPILLAR EXCAVATOR/MOUTH CLEANER MODEL 320D | 194-1920 | CATERPILLAR | EX | MONARK EQUIPMENT CORP.
STP_005 | Data Enrichment | KIB |  | 2024-04-02 |  |  | PSR105725 | PSR105725 | PSRLT-4.32-MN-SHOE ASSEMBLY, BRAKE, P/N 92047-03600, L.H., WITH LINING AND PIN, WHEEL BRAKE ASSEMBLY; FOR CATERPILLAR® LIFT TRUCK MODEL DP60-T20C | PSRLT-4.32-MN-SHOE ASSEMBLY, BRAKE, P/N 92047-03600, L.H., WITH LINING AND PIN, WHEEL BRAKE ASSEMBLY; FOR CATERPILLAR® LIFT TRUCK MODEL DP60-T20C | 92047-03600 | CATERPILLAR | HB | MONARK EQUIPMENT CORP.
STP_005 | Data Enrichment | KIB |  | 2024-04-02 |  |  | PSR947330 | PSR947330 | SHOE ASSEMBLY, BRAKE, FRONT, BRAKE SYSTEM, FOR ISUZU STAKE TRUCK MODEL FRR90 CHASSIS NO. PABFRR90SJ2000082 WITH ENGINE NO. 4HK1712054 | SHOE ASSEMBLY, BRAKE, FRONT, BRAKE SYSTEM, FOR ISUZU STAKE TRUCK MODEL FRR90 CHASSIS NO. PABFRR90SJ2000082 WITH ENGINE NO. 4HK1712054 | ENGINE NO. 4HK1712054 | ISUZU | EX
STP_005 | Data Enrichment | KIB |  | 2024-04-02 |  |  | PSR027412 | PSR027412 | SHOE ASSEMBLY, BRAKE, P/N AZ9231342070, HUB AND BRAKE OF DRIVING AXLE GROUP; FOR HOWO DUMPTRUCK MODEL ZZ3257N3847A (VIN: LZZ5ELSDXFW114585) WITH ENGINE MODEL WD615.47 / SERIAL NO. 150907016077 | SHOE ASSEMBLY, BRAKE, P/N AZ9231342070, HUB AND BRAKE OF DRIVING AXLE GROUP; FOR HOWO DUMPTRUCK MODEL ZZ3257N3847A (VIN: LZZ5ELSDXFW114585) WITH ENGINE MODEL WD615.47 / SERIAL NO. 150907016077 |  |  | HB | ORMOC LIBERTY MARKETING, INC.
STP_005 | Data Enrichment | KIB |  | 2024-04-02 |  |  | PSR950031 | PSR950031 | SHOE ASSEMBLY, BRAKE, REAR WHEEL, REAR WHEEL BRAKE SYSTEM, FOR ISUZU STAKE TRUCK MODEL FTR66PL WITH CHASSIS NO. JALFTR33PW7000175 AND ENGINE MODEL NO. 6HH1-416653 MFR:ISUZU | SHOE ASSEMBLY, BRAKE, REAR WHEEL, REAR WHEEL BRAKE SYSTEM, FOR ISUZU STAKE TRUCK MODEL FTR66PL WITH CHASSIS NO. JALFTR33PW7000175 AND ENGINE MODEL NO. 6HH1-416653 MFR:ISUZU | ENGINE MODEL NO. 6HH1-416653 | ISUZU | EX
STP_005 | Data Enrichment | KIB |  | 2024-04-02 |  |  | PSR020104 | PSR020104 | SHOE ASSEMBLY, WHEEL BRAKE, P/N C-52-61707-05007, WHEEL BRAKE GROUP; FOR TCM FORKLIFT MODEL FD80Z-8 | SHOE ASSEMBLY, WHEEL BRAKE, P/N C-52-61707-05007, WHEEL BRAKE GROUP; FOR TCM FORKLIFT MODEL FD80Z-8 |  |  | HB | LUIS AUTO SUPPLY
STP_005 | Data Enrichment | KIB |  | 2024-04-02 |  |  | PSR040212 | PSR040212 | SHOE ASSEMBLY, WITH LINING, 1 PAIRS, WHE | SHOE ASSEMBLY, WITH LINING, 1 PAIRS, WHEEL BRAKE, BRAKE SYSTEM; FOR APACHE-ISUZU TRUCK MODEL NKR77LLLWCJAY WITH CHASSIS NO. LWLDNA1H3EL066272 ENGINE NO. 4KH1-TCG40 | ENGINE NO. 4KH1-TCG40 | ISUZU | HB
STP_005 | Data Enrichment | KIB |  | 2024-04-02 |  |  | PSR201769 | PSR201769 | SHOE ASSY, BRAKE, REAR WHEEL, 2 PCS/ASSE | SHOE ASSY, BRAKE, REAR WHEEL, 2 PCS/ASSEMBLY, TOYOTA AMBULANCE HI-ACE MODEL D-4D | N/A | N/A | EX
STP_005 | Data Enrichment | KIB |  | 2024-04-02 |  |  | PSR948422 | PSR948422 | SHOE KIT, BRAKE, FRONT AXLE, P/N 3095195, BRAKE SYSTEM, FOR VOLVO DUMP TRUCK ENGINE MODEL: FMX460 84 RIGID, SERIAL NUMBER: YV2XSS0G7LA864372 | SHOE KIT, BRAKE, FRONT AXLE, P/N 3095195, BRAKE SYSTEM, FOR VOLVO DUMP TRUCK ENGINE MODEL: FMX460 84 RIGID, SERIAL NUMBER: YV2XSS0G7LA864372 | P/N 3095195 | VOLVO | EX | CIVIC MERCHANDISING INC
STP_005 | Data Enrichment | KIB |  | 2024-04-02 |  |  | PSR678435 | PSR678435 | SHOE KIT, WHEEL BRAKE, P/N C-K2-11254-73015, LEFT HAND; FOR TCM FORKLIFT MODEL FD60Z-8 | SHOE KIT, WHEEL BRAKE, P/N C-K2-11254-73015, LEFT HAND; FOR TCM FORKLIFT MODEL FD60Z-8 |  |  | EX | LUIS AUTO SUPPLY
STP_005 | Data Enrichment | KIB |  | 2024-04-02 |  |  | PSR014670 | PSR014670 | SHOES, SAFETY, LOW CUT, P/N KL335X, SIZE 7.0, CONFORMING TO Z41-1983, DIN AND BS EN345 STANDARD, MADE FROM HEAVY DUTY GENUINE COWHIDE LEATHER WITH NON-WOVEN BREATHABLE LINING; NYLON PADDED COLLAR; DIRECTLY MOLDED POLYURETHANE SOLE; | SHOES, SAFETY, LOW CUT, P/N KL335X, SIZE 7.0, CONFORMING TO Z41-1983, DIN AND BS EN345 STANDARD, MADE FROM HEAVY DUTY GENUINE COWHIDE LEATHER WITH NON-WOVEN BREATHABLE LINING; NYLON PADDED COLLAR; DIRECTLY MOLDED POLYURETHANE SOLE; LIGHT AND NON- CORROSIVE CARBON STEEL TOE CAP WITH 200 JOULES IMPACT RESISTANCE; CONTOUR CUSHION INSOLE AND ANTI-STATIC, ANTI-FUNGAL INSOLE BOARD, BRAND: KINGS |  |  | EX | KING'S SAFETYNET INC.
STP_005 | Data Enrichment | KIB |  | 2024-04-02 |  |  | PSR106216 | PSR106216 | SHOES, SAFETY, LOW CUT, SIZE 3.0, CONFORMING TO Z41-1983, DIN AND BS EN345 STANDARD, MADE FROM HEAVY DUTY GENUINE COWHIDE LEATHER WITH NON-WOVEN BREATHABLE LINING; NYLON PADDED COLLAR; DIRECTLY MOLDED POLYURETHANE SOLE; LIGHT AND | SHOES, SAFETY, LOW CUT, SIZE 3.0, CONFORMING TO Z41-1983, DIN AND BS EN345 STANDARD, MADE FROM HEAVY DUTY GENUINE COWHIDE LEATHER WITH NON-WOVEN BREATHABLE LINING; NYLON PADDED COLLAR; DIRECTLY MOLDED POLYURETHANE SOLE; LIGHT AND NON-CORROSIVE CARBON STEEL TOE CAP WITH 200 JOULES IMPACT RESISTANCE; CONTOUR CUSHION INSOLE AND ANTI-STATIC, ANTI-FUNGAL INSOLE BOARD |  |  | EX | KING'S SAFETYNET INC.
STP_005 | Data Enrichment | KIB |  | 2024-04-02 |  |  | PSR618186 | PSR618186 | SHOES, SAFETY, SIZE: 11, LEATHER, MID CUT, LIGHT WEIGHT, OIL, ACID AND CHEMICAL RESISTANT, ANTI-STATIC CARBON, TOE-CAP, EVA INSOLES, SINGLE HIGH DENSITY PU OUTSOLE; BRAND: KRUSHER | SHOES, SAFETY, SIZE: 11, LEATHER, MID CUT, LIGHT WEIGHT, OIL, ACID AND CHEMICAL RESISTANT, ANTI-STATIC CARBON, TOE-CAP, EVA INSOLES, SINGLE HIGH DENSITY PU OUTSOLE; BRAND: KRUSHER |  |  | HB | HI-SAFETY INDUSTRIAL SUPPLIES, INC.
STP_005 | Data Enrichment | KIB |  | 2024-04-02 |  |  | PSR618191 | PSR618191 | SHOES, SAFETY, SIZE: 12, LEATHER, MID CUT, LIGHT WEIGHT, OIL, ACID AND CHEMICAL RESISTANT, ANTI-STATIC CARBON, TOE-CAP, EVA INSOLES, SINGLE HIGH DENSITY PU OUTSOLE; BRAND: KRUSHER | SHOES, SAFETY, SIZE: 12, LEATHER, MID CUT, LIGHT WEIGHT, OIL, ACID AND CHEMICAL RESISTANT, ANTI-STATIC CARBON, TOE-CAP, EVA INSOLES, SINGLE HIGH DENSITY PU OUTSOLE; BRAND: KRUSHER |  |  | HB | HI-SAFETY INDUSTRIAL SUPPLIES, INC.
STP_005 | Data Enrichment | KIB |  | 2024-04-02 |  |  | PSR050101 | PSR050101 | SHOES, SAFETY, SIZE: 3, LEATHER, MID CUT, LIGHT WEIGHT, OIL, ACID AND CHEMICAL RESISTANT, ANTI-STATIC CARBON, TOE-CAP, EVA INSOLES, SINGLE HIGH DENSITY PU OUTSOLE; BRAND: KRUSHER | SHOES, SAFETY, SIZE: 3, LEATHER, MID CUT, LIGHT WEIGHT, OIL, ACID AND CHEMICAL RESISTANT, ANTI-STATIC CARBON, TOE-CAP, EVA INSOLES, SINGLE HIGH DENSITY PU OUTSOLE; BRAND: KRUSHER |  |  | HB | HI-SAFETY INDUSTRIAL SUPPLIES, INC.
STP_005 | Data Enrichment | KIB |  | 2024-04-02 |  |  | PSR656460 | PSR656460 | SHOES, SAFETY, SIZE: 4, LEATHER, MID CUT, LIGHT WEIGHT, OIL, ACID AND CHEMICAL RESISTANT, ANTI-STATIC CARBON, TOE-CAP, EVA INSOLES, SINGLE HIGH DENSITY PU OUTSOLE; BRAND: KRUSHER | SHOES, SAFETY, SIZE: 4, LEATHER, MID CUT, LIGHT WEIGHT, OIL, ACID AND CHEMICAL RESISTANT, ANTI-STATIC CARBON, TOE-CAP, EVA INSOLES, SINGLE HIGH DENSITY PU OUTSOLE; BRAND: KRUSHER |  |  | HB | HI-SAFETY INDUSTRIAL SUPPLIES, INC.
STP_005 | Data Enrichment | KIB |  | 2024-04-02 |  |  | PSR155462 | PSR155462 | SHOES, SAFETY, SIZE: 5, LEATHER, MID CUT, LIGHT WEIGHT, OIL, ACID AND CHEMICAL RESISTANT, ANTI-STATIC CARBON, TOE-CAP, EVA INSOLES, SINGLE HIGH DENSITY PU OUTSOLE; BRAND: KRUSHER | SHOES, SAFETY, SIZE: 5, LEATHER, MID CUT, LIGHT WEIGHT, OIL, ACID AND CHEMICAL RESISTANT, ANTI-STATIC CARBON, TOE-CAP, EVA INSOLES, SINGLE HIGH DENSITY PU OUTSOLE; BRAND: KRUSHER |  |  | HB | HI-SAFETY INDUSTRIAL SUPPLIES, INC.
STP_005 | Data Enrichment | KIB |  | 2024-04-02 |  |  | PSR618146 | PSR618146 | SHOES, SAFETY, SIZE: 8, LEATHER, MID CUT, LIGHT WEIGHT, OIL, ACID AND CHEMICAL RESISTANT, ANTI-STATIC CARBON, TOE-CAP, EVA INSOLES, SINGLE HIGH DENSITY PU OUTSOLE; BRAND: KRUSHER | SHOES, SAFETY, SIZE: 8, LEATHER, MID CUT, LIGHT WEIGHT, OIL, ACID AND CHEMICAL RESISTANT, ANTI-STATIC CARBON, TOE-CAP, EVA INSOLES, SINGLE HIGH DENSITY PU OUTSOLE; BRAND: KRUSHER |  |  | HB | GGC SERVICES INC.
STP_005 | Data Enrichment | KIB |  | 2024-04-02 |  |  | PSR949699 | PSR949699 | S-HOOK, INSULATED, HEIGHT: 9" (229MM), HEIGHT: 9" (229MM), BOTTOM DIAMETER: 3" (76MM), WORKING LOAD LIMIT: 275LB (125KG), 1" DIA. CARRY QTY: 7, HANG AND ORGANIZE CABLES AND HOSES TO ELIMINATE TRIPPING HAZARD | S-HOOK, INSULATED, HEIGHT: 9" (229MM), HEIGHT: 9" (229MM), BOTTOM DIAMETER: 3" (76MM), WORKING LOAD LIMIT: 275LB (125KG), 1" DIA. CARRY QTY: 7, HANG AND ORGANIZE CABLES AND HOSES TO ELIMINATE TRIPPING HAZARD, HIGH TENSILE SPRING STEEL S-HOOK COMPLETELY COATED WITH HEAVY PVC PLASTISOL: 80 MIL THICK (2MM), HIGH DIELECTRIC GRADE (400 VOLT/MIL), UV RATED, FLAME RETARDANT, CORROSION RESISTANT, SMOOTH AND EASY TO HANDLE, DOES NOT DETERIORATE OR MAR SURFACES, CAN STAND UP TO CONSTANT USE, INDOORS OR OUTSIDE IN EXTREME WEATHER |  |  | EX | GENERAL EXPORTATION (H.K.) CO., LTD.
STP_005 | Data Enrichment | KIB |  | 2024-04-02 |  |  | PSR945731 | PSR945731 | PSRLT-2.11-MN-SHROUD ASSEMBLY, RADIATOR & HYD OIL COOLER, P/N 345-3462, COOLING SYSTEM, FOR CATERPILLAR SKID STEER LOADER MODEL 236D, SERIAL NO. CAT0236DCMPW01262 | PSRLT-2.11-MN-SHROUD ASSEMBLY, RADIATOR & HYD OIL COOLER, P/N 345-3462, COOLING SYSTEM, FOR CATERPILLAR SKID STEER LOADER MODEL 236D, SERIAL NO. CAT0236DCMPW01262 | P/N 345-3462 | CATERPILLAR | HB | MONARK EQUIPMENT CORP.
STP_005 | Data Enrichment | KIB |  | 2024-04-02 |  |  | PSR489156 | PSR489156 | SHUNT RELEASE,OFF,Y2,110VDC. | SHUNT RELEASE,OFF,Y2,110VDC. | N/A | N/A | EX
STP_005 | Data Enrichment | KIB |  | 2024-04-02 |  |  | PSR374089 | PSR374089 | SHUNT TRIP,2/2,110-127VAC | SHUNT TRIP,2/2,110-127VAC | N/A | N/A | EX
STP_005 | Data Enrichment | KIB |  | 2024-04-02 |  |  | PSR939010 | PSR939010 | SHUTTLE, LADDER RAIL, DIMENSIONS: 2.50X4.00X3.50 INCHES, PART NUMBER: 6000377, PRODUCT SERIES: RAILOK 90, BRAND: DBI-SALA, FOR VERTICAL LIFELINE SYSTEM | SHUTTLE, LADDER RAIL, DIMENSIONS: 2.50X4.00X3.50 INCHES, PART NUMBER: 6000377, PRODUCT SERIES: RAILOK 90, BRAND: DBI-SALA, FOR VERTICAL LIFELINE SYSTEM | PART NUMBER: 6000377 | DBI SALA | EX
STP_005 | Data Enrichment | KIB |  | 2024-04-02 |  |  | PSR429649 | PSR429649 | SIEVE, TESTING, MESH SIZE: #400, 8 DIAMETER, 2 DEEP, STAINLESS STEEL WIRE CLOTH AND FRAME; WITH CERTIFICATE OF COMPLIANCE | SIEVE, TESTING, MESH SIZE: #400, 8 DIAMETER, 2 DEEP, STAINLESS STEEL WIRE CLOTH AND FRAME; WITH CERTIFICATE OF COMPLIANCE |  |  | EX | YANA CHEMODITIES INC.
STP_005 | Data Enrichment | KIB |  | 2024-04-02 |  |  | PSR455603 | PSR455603 | SIEVE, TESTING, U.S. NO. 100, MESH OPENING: 0.150 MM, 8 DIAMETER, 2 DEEP, STAINLESS STEEL FRAME AND WIRE-CLOTH SCREEN. | SIEVE, TESTING, U.S. NO. 100, MESH OPENING: 0.150 MM, 8 DIAMETER, 2 DEEP, STAINLESS STEEL FRAME AND WIRE-CLOTH SCREEN. |  |  | HB | KRYPTON INTERNATIONAL RESOURCES SALES & SERVICES INC.
STP_005 | Data Enrichment | KIB |  | 2024-04-02 |  |  | PSR270962 | PSR270962 | SIEVE, TESTING, U.S. NO. 140, MESH OPENING: 106 µm, 8 DIAMETER, 2 DEEP, STAINLESS STEEL FRAME AND WIRE-CLOTH SCREEN. | SIEVE, TESTING, U.S. NO. 140, MESH OPENING: 106 µm, 8 DIAMETER, 2 DEEP, STAINLESS STEEL FRAME AND WIRE-CLOTH SCREEN. |  |  | HB | KRYPTON INTERNATIONAL RESOURCES SALES & SERVICES INC.
STP_005 | Data Enrichment | KIB |  | 2024-04-02 |  |  | PSR260059 | PSR260059 | SIEVE, TESTING, U.S. NO. 200, MESH OPENING: 75 µm, 8 DIAMETER; 2 DEEP; BRASS FRAME AND STAINLESS STEEL WIRE-CLOTH SCREEN. | SIEVE, TESTING, U.S. NO. 200, MESH OPENING: 75 µm, 8 DIAMETER; 2 DEEP; BRASS FRAME AND STAINLESS STEEL WIRE-CLOTH SCREEN. |  |  | HB | KRYPTON INTERNATIONAL RESOURCES SALES & SERVICES INC.
STP_005 | Data Enrichment | KIB |  | 2024-04-02 |  |  | PSR101851 | PSR101851 | SIEVE, TESTING, U.S. NO. 35, MESH OPENIN | SIEVE, TESTING, U.S. NO. 35, MESH OPENING: 0.500 MM, 8 DIAMETER, 2 DEEP, STAINLESS STEEL FRAME AND WIRE-CLOTH SCREEN. | N/A | N/A | EX
STP_005 | Data Enrichment | KIB |  | 2024-04-02 |  |  | PSR035706 | PSR035706 | SIEVE, TESTING, U.S. NO. 50, TYLER EQUIVALENT: 48 MESH, MESH OPENING: 0.297 MM, 8 DIAMETER, 2 DEEP, STAINLESS STEEL FRAME AND WIRE-CLOTH SCREEN. | SIEVE, TESTING, U.S. NO. 50, TYLER EQUIVALENT: 48 MESH, MESH OPENING: 0.297 MM, 8 DIAMETER, 2 DEEP, STAINLESS STEEL FRAME AND WIRE-CLOTH SCREEN. |  |  | EX | KRYPTON INTERNATIONAL RESOURCES SALES & SERVICES INC.
STP_005 | Data Enrichment | KIB |  | 2024-04-02 |  |  | PSR029609 | PSR029609 | SIEVE, TESTING, U.S. NO.: 100, MESH OPENING: 0.150 MM, 8 DIAMETER, 2 DEEP, STAINLESS STEEL FRAME AND WIRE-CLOTH SCREEN WITH CERTIFICATE OF CALIBRATION | SIEVE, TESTING, U.S. NO.: 100, MESH OPENING: 0.150 MM, 8 DIAMETER, 2 DEEP, STAINLESS STEEL FRAME AND WIRE-CLOTH SCREEN WITH CERTIFICATE OF CALIBRATION |  |  | HB | YANA CHEMODITIES INC.
STP_005 | Data Enrichment | KIB |  | 2024-04-02 |  |  | PSR050776 | PSR050776 | SIGNAGE, PVC, SIZE: 24 X 24 INCHES, WITH | SIGNAGE, PVC, SIZE: 24 X 24 INCHES, WITH TOP COAT | N/A | N/A | EX
STP_005 | Data Enrichment | KIB |  | 2024-04-02 |  |  | PSR051896 | PSR051896 | SIGNAGE, SAFETY, EMERGENCY SHOWER & EYEWASH STATION, SIZE: 12 X 20 INCHES, MATERIAL: OUTDOOR DURABLE VINYLE OR ACRYLIC. | SIGNAGE, SAFETY, EMERGENCY SHOWER & EYEWASH STATION, SIZE: 12 X 20 INCHES, MATERIAL: OUTDOOR DURABLE VINYLE OR ACRYLIC. |  |  | EX | PRINTIDEAS ADVERTISING
STP_005 | Data Enrichment | KIB |  | 2024-04-02 |  |  | PSR051894 | PSR051894 | SIGNAGE, SAFETY, EYE WASH STATION SIZE: 10 X 18 INCHES, MATERIAL: OUTDOOR DURABLE VINYLE OR ACRYLIC. | SIGNAGE, SAFETY, EYE WASH STATION SIZE: 10 X 18 INCHES, MATERIAL: OUTDOOR DURABLE VINYLE OR ACRYLIC. |  |  | EX | PRINTIDEAS ADVERTISING
STP_005 | Data Enrichment | KIB |  | 2024-04-02 |  |  | PSR041317 | PSR041317 | SIGNAL CONDITIONER, MCR 3-WAY AMPLIFIER, P/N MINI MCR-SL-UI-UI-NC; MFR: PHOENIX CONTACT | SIGNAL CONDITIONER, MCR 3-WAY AMPLIFIER, P/N MINI MCR-SL-UI-UI-NC; MFR: PHOENIX CONTACT |  |  | EX
STP_005 | Data Enrichment | KIB |  | 2024-04-02 |  |  | PSR035442 | PSR035442 | SILENCER, 1/4 NPT, MATERIAL: SUS316L, SP | SILENCER, 1/4 NPT, MATERIAL: SUS316L, SPARE CODE: A.Instr.74; FOR INSTRUMENT, MFR: ZY-LOK | N/A | N/A | EX
STP_005 | Data Enrichment | KIB |  | 2024-04-02 |  |  | PSR030236 | PSR030236 | PSRLT-6.36-MN-SILENCER, DEVICE, SLZH-200NW, XY-20, LENGTH: 410 X 133 mm DIAMETER, THREADED MALE DIAMETER: 61 mm, SPARE CODE: A0903.3.1, DRAWING NO.: CN0536DD0903TE1-5; FOR SELF-CLEANING STRAINER, Q:400m3/min (30℃, 0.988Bar); | SILENCER, DEVICE, SLZH-200NW, XY-20, LENGTH: 410 X 133 mm DIAMETER, THREADED MALE DIAMETER: 61 mm, SPARE CODE: A0903.3.1, DRAWING NO.: CN0536DD0903TE1-5; FOR SELF-CLEANING STRAINER, Q:400m3/min (30℃, 0.988Bar); MFR: JIANGXI HAIYUE INDUSTRY CO. LTD |  |  | EX | CHINA NERIN ENGINEERING CO., LTD.
STP_005 | Data Enrichment | KIB |  | 2024-04-02 |  |  | PSR021713 | PSR021713 | SILENCER, EXHAUST, P/N C/S2, 1/4 NPT; FOR 97300 NAMUR SPOOL VALVE, MFR: NORGREN | SILENCER, EXHAUST, P/N C/S2, 1/4 NPT; FOR 97300 NAMUR SPOOL VALVE, MFR: NORGREN |  |  | EX
STP_005 | Data Enrichment | KIB |  | 2024-04-02 |  |  | PSR022307 | PSR022307 | PSRLT-7.7-MN-SILICA GEL, SELF-INDICATING, 3~6 mm DIAMETER, NON-TOXIC, ORANGE TO GREEN, BRAND: DRYPAC ECO | PSRLT-7.7-MN-SILICA GEL, SELF-INDICATING, 3~6 mm DIAMETER, NON-TOXIC, ORANGE TO GREEN, BRAND: DRYPAC ECO |  |  | HB | EASTERN COPPERFIELDS TRADING INC.
STP_005 | Data Enrichment | KIB |  | 2024-04-02 |  |  | PSR027978 | PSR027978 | SILICA SAND, WITH THE FOLLOWING SPECIFICATIONS: A) SIZE ANALYSIS: Mesh +20=1.0%; Mesh +60=30%~45%; Mesh -60=55%~70%; B) CHEMICAL COMPOSITION: S= 2.0% maximum; Fe= 5.5% maximum; | SILICA SAND, WITH THE FOLLOWING SPECIFICATIONS: A) SIZE ANALYSIS: Mesh +20=1.0%; Mesh +60=30%~45%; Mesh -60=55%~70%; B) CHEMICAL COMPOSITION: S= 2.0% maximum; Fe= 5.5% maximum; SiO2= 93% minimum; Al2O3= 3.5% maximum; CaO= 2.0% maximum; MgO= 1.0 maximum; F= 0.015% maximum; Cl= 0.020% maximum; PENALTY AND REJECTION LIMIT: PENALTY RANGE: BELOW 88% SiO2; REJECTION: BELOW 85% SiO2. |  |  | HB
STP_005 | Data Enrichment | KIB |  | 2024-04-02 |  |  | PSR129235 | PSR129235 | SILICA SAND, WITH THE FOLLOWING SPECIFICATIONS: A) SIZE ANALYSIS: Mesh +20=1.0%; Mesh +60=30%~45%; Mesh -60=55%~70%; B) CHEMICAL COMPOSITION: S= 2.0% maximum; Fe= 5.5% maximum; SiO2= 93% minimum; Al2O3= 3.5% maximum; CaO= 2.0% maximum; | SILICA SAND, WITH THE FOLLOWING SPECIFICATIONS: A) SIZE ANALYSIS: Mesh +20=1.0%; Mesh +60=30%~45%; Mesh -60=55%~70%; B) CHEMICAL COMPOSITION: S= 2.0% maximum; Fe= 5.5% maximum; SiO2= 93% minimum; Al2O3= 3.5% maximum; CaO= 2.0% maximum; MgO= 1.0 maximum; F= 0.015% maximum; Cl= 0.020% maximum; PENALTY AND REJECTION LIMIT: PENALTY RANGE: BELOW 88% SiO2; REJECTION: BELOW 85% SiO2. |  |  | EX
STP_005 | Data Enrichment | KIB |  | 2024-04-02 |  |  | PSR103664 | PSR103664 | PSRLT-3.43-MN-SILICON DIOXIDE (SIO2) QUARTZ, AR, POWDER, 99.9% MINIMUM PURITY, 1 KG/BOTTLE, RECOMMENDED BRANDS: AJAX OR FLUKA 83340 | PSRLT-3.43-MN-SILICON DIOXIDE (SIO2) QUARTZ, AR, POWDER, 99.9% MINIMUM PURITY, 1 KG/BOTTLE, RECOMMENDED BRANDS: AJAX OR FLUKA 83340 | - | AJAX, FLUKA 83340 | HB | BELMAN LABORATORIES
STP_005 | Data Enrichment | KIB |  | 2024-04-02 |  |  | PSR019044 | PSR019044 | SILVER DIETHYLDITHIOCARBAMATE, 99%; 25 GRAMS / POLY BOTTLE FW: 256.14, REAGENT FOR THE DETECTION OF ARSENIC. | SILVER DIETHYLDITHIOCARBAMATE, 99%; 25 GRAMS / POLY BOTTLE FW: 256.14, REAGENT FOR THE DETECTION OF ARSENIC. |  |  | EX
STP_005 | Data Enrichment | KIB |  | 2024-04-02 |  |  | PSR103877 | PSR103877 | SILVER NITRATE, CRYSTAL, AR GRADE, 99.7%MINIMUM PURITY, JT BAKER 3426-01; PACKING : 500 GMS/BT IN AMBER OR PLASTIC BOTTLE | SILVER NITRATE, CRYSTAL, AR GRADE, 99.7%MINIMUM PURITY, JT BAKER 3426-01; PACKING : 500 GMS/BT IN AMBER OR PLASTIC BOTTLE |  |  | HB | KRYPTON INTERNATIONAL RESOURCES SALES & SERVICES INC.
STP_005 | Data Enrichment | KIB |  | 2024-04-02 |  |  | PSR516654 | PSR516654 | SILVER SULFADIAZENE, CREAM, 20 g PER TUBE, ACCEPTABLE BRANDS: FLAMMAZINE, INNOXIDERM, STERIZOLE | SILVER SULFADIAZENE, CREAM, 20 g PER TUBE, ACCEPTABLE BRANDS: FLAMMAZINE, INNOXIDERM, STERIZOLE |  |  | EX | OUR LADY OF LOURDES HOSPITAL
STP_005 | Data Enrichment | KIB |  | 2024-04-02 |  |  | PSR106033 | PSR106033 | PSRLT-5.37-MN-SIMOCODE, TYPE: 3UF5021-3AJ001, SUPPLY VOLTAGE: 115 VAC, 60 Hz, CURRENT RANGE: 25~100 A, MFR: SIEMENS AG | PSRLT-5.37-MN-SIMOCODE, TYPE: 3UF5021-3AJ001, SUPPLY VOLTAGE: 115 VAC, 60 Hz, CURRENT RANGE: 25~100 A, MFR: SIEMENS AG |  |  | HB | INNOVATIVE CONTROLS, INC.
STP_005 | Data Enrichment | KIB |  | 2024-04-02 |  |  | PSR106031 | PSR106031 | PSRLT-6.1-MN-SIMOCODE, TYPE: 3UF5041-3AJ001, SUPPLY VOLTAGE: 115 VAC, 60 Hz, CURRENT RANGE: 125~500 A, MFR: SIEMENS AG | PSRLT-6.1-MN-SIMOCODE, TYPE: 3UF5041-3AJ001, SUPPLY VOLTAGE: 115 VAC, 60 Hz, CURRENT RANGE: 125~500 A, MFR: SIEMENS AG |  |  | HB | DAINAN TRADING
STP_005 | Data Enrichment | KIB |  | 2024-04-02 |  |  | PSR005996 | PSR005996 | SINUPRET, GENTIANAE RADIX 6 MG, PRIMULAE FLOS 18 MG, RUMICIS HERBA 18 MG, SAMBUCI FLOS 18 MG, VERBENAE HERBA 18 MG, DECONGESTANT | SINUPRET, GENTIANAE RADIX 6 MG, PRIMULAE FLOS 18 MG, RUMICIS HERBA 18 MG, SAMBUCI FLOS 18 MG, VERBENAE HERBA 18 MG, DECONGESTANT |  |  | EX | OUR LADY OF LOURDES HOSPITAL
STP_005 | Data Enrichment | KIB |  | 2024-04-02 |  |  | PSRR616091 | PSRR616091 | SIREN, MOTOR-DRIVEN, 3.7KW, 3 PHASE, AC2 | SIREN, MOTOR-DRIVEN, 3.7KW, 3 PHASE, AC220V, 60HZ, 3400 RPM, TYPE T-561, SERIAL NO.5422, MFR: YAHAGI | N/A | N/A | EX
STP_005 | Data Enrichment | KIB |  | 2024-04-02 |  |  | PSR460531 | PSR460531 | SIREN,MOTOR DRIVEN,12V,18A,SIZE 7 | SIREN,MOTOR DRIVEN,12V,18A,SIZE 7 |  |  | EX
STP_005 | Data Enrichment | KIB |  | 2024-04-02 |  |  | PSR036039 | PSR036039 | SKIM COAT, CEMENT, POWDER; BRAND: NOV TEK | SKIM COAT, CEMENT, POWDER; BRAND: NOV TEK |  |  | EX | ORMOC LIBERTY MARKETING, INC.
STP_005 | Data Enrichment | KIB |  | 2024-04-02 |  |  | PSR106419 | PSR106419 | SKIRT, CONVEYOR, P/N 760897, LIP, CONVEYOR AND SKIRTS GROUP; FOR SENTINEL STREET SWEEPER, MFR: TENNANT COMPANY, U.S.A. | SKIRT, CONVEYOR, P/N 760897, LIP, CONVEYOR AND SKIRTS GROUP; FOR SENTINEL STREET SWEEPER, MFR: TENNANT COMPANY, U.S.A. | 760897 | TENNANT COMPANY, U.S.A. | EX
STP_005 | Data Enrichment | KIB |  | 2024-04-02 |  |  | PSR044720 | PSR044720 | SKIRT, RUBBER, .12, 08.25w 13.25l, 04/ S | SKIRT, RUBBER, .12, 08.25w 13.25l, 04/ Sl, P/N 768089, DRY DUST CONTROL GROUP; FOR TENNANT STREET SWEEPER MODEL 331000 WITH SERIAL NO. SENTINEL-10016 | 768089 | TENNANT STREET SWEEPER MODEL 331000 WITH SERIAL NO. SENTINEL-10016 | EX
STP_005 | Data Enrichment | KIB |  | 2024-04-02 |  |  | PSR044719 | PSR044719 | SKIRT KIT, DUST CONTROL, SIDE, P/N 76426 | SKIRT KIT, DUST CONTROL, SIDE, P/N 764261, DRY DUST CONTROL GROUP; FOR TENNANT STREET SWEEPER MODEL 331000 WITH SERIAL NO. SENTINEL-10016 | 764261 | TENNANT STREET SWEEPER MODEL 331000 WITH SERIAL NO. SENTINEL-10016 | EX
STP_005 | Data Enrichment | KIB |  | 2024-04-02 |  |  | PSR638759 | PSR638759 | SLEDGE, SHOCK-ABSORBING, WEIGHT: 30 lbs. | SLEDGE, SHOCK-ABSORBING, WEIGHT: 30 lbs., FACE DIAMETER: 3-1/2, OVERALL LENGTH: 37-1/2, HANDLE: STEEL WITH A MOLDED RUBBER NONSLIP GRIP | N/A | N/A | EX
STP_005 | Data Enrichment | KIB |  | 2024-04-02 |  |  | PSR041693 | PSR041693 | PSRLT-15.43-MN-SLEEVE, SHAFT, P/N DO75C21, POSITION NO.: 23, REFERENCE DWG NO.: A588616; FOR NEW FEED PUMP (WARMAN CENTRIFUGAL SLURRY PUMP), MFR: WEIR MINERALS | PSRLT-15.43-MN-SLEEVE, SHAFT, P/N DO75C21, POSITION NO.: 23, REFERENCE DWG NO.: A588616; FOR NEW FEED PUMP (WARMAN CENTRIFUGAL SLURRY PUMP), MFR: WEIR MINERALS |  |  | HB | WEIR MINERALS AUSTRALIA LTD.
STP_005 | Data Enrichment | KIB |  | 2024-04-02 |  |  | PSR946899 | PSR946899 | PSRLT-2.8-MN-SLEEVE, BEARING, WITHDRAWAL, BORE: 135MM, THREAD: 150MM X 2MM, SLEEVE LENGTH: 125MM, AHX2328G, FOR 22328 BEARING, WITH LOCKNUT AND STAR LOCK WASHER | PSRLT-2.8-MN-SLEEVE, BEARING, WITHDRAWAL, BORE: 135MM, THREAD: 150MM X 2MM, SLEEVE LENGTH: 125MM, AHX2328G, FOR 22328 BEARING, WITH LOCKNUT AND STAR LOCK WASHER |  |  | HB | BEARING CENTER AND MACHINERY, INC.
STP_005 | Data Enrichment | KIB |  | 2024-04-02 |  |  | PSR023346 | PSR023346 | PSRLT-3.64-MN-SLEEVE, ENGINE AND TRANSMISSION SUPPORT, P/N 3E-4883, ENGINE ARRANGEMENT; FOR CATERPILLAR® ENGINE MODEL C7 MOUNTED ON MODEL 950H WHEEL LOADER J5J / JAD SERIES | PSRLT-3.64-MN-SLEEVE, ENGINE AND TRANSMISSION SUPPORT, P/N 3E-4883, ENGINE ARRANGEMENT; FOR CATERPILLAR® ENGINE MODEL C7 MOUNTED ON MODEL 950H WHEEL LOADER J5J / JAD SERIES | 3E-4883 | CATERPILLAR | HB | MONARK EQUIPMENT CORP.
STP_005 | Data Enrichment | KIB |  | 2024-04-02 |  |  | PSR030595 | PSR030595 | PSRLT-6.09-MN-SLEEVE, O.D.: 100 mm, I.D.: 80 mm, LENGTH: 150 mm, MATERIAL: Cr27, SPARE CODE: A0604.8.7, DRAWING NO.: CN0536DD0604MP1-6; FOR SAG DISCHARGE SLURRY PUMP, PU-0604-MP-01A,B, TYPE: 100ZJA-I-A50, MFR: ZIBO HUACHENG PUMP I | PSRLT-6.09-MN-SLEEVE, O.D.: 100 mm, I.D.: 80 mm, LENGTH: 150 mm, MATERIAL: Cr27, SPARE CODE: A0604.8.7, DRAWING NO.: CN0536DD0604MP1-6; FOR SAG DISCHARGE SLURRY PUMP, PU-0604-MP-01A,B, TYPE: 100ZJA-I-A50, MFR: ZIBO HUACHENG PUMP INDUSTRY CO. |  |  | HB | GENERAL EXPORTATION (H.K.) CO., LTD.
STP_005 | Data Enrichment | KIB |  | 2024-04-02 |  |  | PSR048456 | PSR048456 | PSRLT-6.42-MN-SLEEVE, BEARING, I.D.: 240 MM, TO SUIT BEARING 23048, BRAND: SKF | PSRLT-6.42-MN-SLEEVE, BEARING, I.D.: 240 MM, TO SUIT BEARING 23048, BRAND: SKF | - | SKF | HB | UNITED BEARING INDL CORP
STP_005 | Data Enrichment | KIB |  | 2024-04-02 |  |  | PSR030517 | PSR030517 | PSRLT-6.65-MN-SLEEVE, JSB120-26, LENGTH: 200 mm, O.D. 95 mm, I.D. 65 mm, MATERIAL: LEWMET, SPARE CODE: A0504.7.1, DRAWING NO.: CN0536DD0504CP1-5 Rev 2; FOR JINSHAN UNDERGROUND TANK PUMP, Q:100m3/h, H:20m, MFR: DALIAN JINSHAN ACID | PSRLT-6.65-MN-SLEEVE, JSB120-26, LENGTH: 200 mm, O.D. 95 mm, I.D. 65 mm, MATERIAL: LEWMET, SPARE CODE: A0504.7.1, DRAWING NO.: CN0536DD0504CP1-5 Rev 2; FOR JINSHAN UNDERGROUND TANK PUMP, Q:100m3/h, H:20m, MFR: DALIAN JINSHAN ACID PROOF PUMP CO.,LTD |  |  | HB | CHINA NERIN ENGINEERING CO., LTD.
STP_005 | Data Enrichment | KIB |  | 2024-04-02 |  |  | PSR055073 | PSR055073 | PSRLT-9.26-MN-SLEEVE, WEARING, DIMENSION: 705 L X 152 OD X 135 ID DWG.LF-9999 A070400, MFR: OUTOTEC | PSRLT-9.26-MN-SLEEVE, WEARING, DIMENSION: 705 L X 152 OD X 135 ID DWG.LF-9999 A070400, MFR: OUTOTEC |  |  | HB
STP_005 | Data Enrichment | KIB |  | 2024-04-02 |  |  | PSR038059 | PSR038059 | SLEEVE, 35 X 12, P/N 3136 7102 61, UNDER CARRIAGE; FOR BROKK DEMOLITION MACHINE REMOTE MODEL BROKK 160 REVB2 SERIAL NO. 942529, POWER 18.5KW AT 1774RPM 3Ø 440-480V Y / 60 HZ / 38A MOTOR MODEL M3AA 160 LB.4 | SLEEVE, 35 X 12, P/N 3136 7102 61, UNDER CARRIAGE; FOR BROKK DEMOLITION MACHINE REMOTE MODEL BROKK 160 REVB2 SERIAL NO. 942529, POWER 18.5KW AT 1774RPM 3Ø 440-480V Y / 60 HZ / 38A MOTOR MODEL M3AA 160 LB.4 |  |  | HB | BROKK ASIA-PACIFIC PTE LTD
STP_005 | Data Enrichment | KIB |  | 2024-04-02 |  |  | PSR038060 | PSR038060 | SLEEVE, 40 X 16, P/N 3136 7102 60, UNDER CARRIAGE; FOR BROKK DEMOLITION MACHINE REMOTE MODEL BROKK 160 REVB2 SERIAL NO. 942529, POWER 18.5KW AT 1774RPM 3Ø 440-480V Y / 60 HZ / 38A MOTOR MODEL M3AA 160 LB.4 | SLEEVE, 40 X 16, P/N 3136 7102 60, UNDER CARRIAGE; FOR BROKK DEMOLITION MACHINE REMOTE MODEL BROKK 160 REVB2 SERIAL NO. 942529, POWER 18.5KW AT 1774RPM 3Ø 440-480V Y / 60 HZ / 38A MOTOR MODEL M3AA 160 LB.4 |  |  | HB
STP_005 | Data Enrichment | KIB |  | 2024-04-02 |  |  | PSR031233 | PSR031233 | SLEEVE, 80ZJA-I-A52, O.D. 100 mm, I.D. 80 mm, LENGTH: 150 mm, MATERIAL: Cr27, SPARE CODE: A0605.5.7 / A0607.2.7, DRAWING NO.: CN0536DD0604MP1-4; FOR TAILINGS THICKNER UNDERFLOW PUMP ( 2 UNIT ), TYPE: 50ZJB-I-H45, | SLEEVE, 80ZJA-I-A52, O.D. 100 mm, I.D. 80 mm, LENGTH: 150 mm, MATERIAL: Cr27, SPARE CODE: A0605.5.7 / A0607.2.7, DRAWING NO.: CN0536DD0604MP1-4; FOR TAILINGS THICKNER UNDERFLOW PUMP ( 2 UNIT ), TYPE: 50ZJB-I-H45, MFR: ZIBO HUACHENG PUMP INDUSTRY CO., LTD |  |  | HB | GENERAL EXPORTATION (H.K.) CO., LTD.
STP_005 | Data Enrichment | KIB |  | 2024-04-02 |  |  | PSR031253 | PSR031253 | SLEEVE, B, 80DL50-20×2, O.D. 42 mm, I.D. 30 mm, LENGTH: 40 mm, MATERIAL: STEEL, SPARE CODE: A0607.8.11, DRAWING NO.: CN0536DD0607WD1-5; FOR PRESSURE PUMP 1 FOR HYDROSEAL 1 ( 2 UNIT ), Q=51m3/h, H=60.5m, U=440V, | SLEEVE, B, 80DL50-20×2, O.D. 42 mm, I.D. 30 mm, LENGTH: 40 mm, MATERIAL: STEEL, SPARE CODE: A0607.8.11, DRAWING NO.: CN0536DD0607WD1-5; FOR PRESSURE PUMP 1 FOR HYDROSEAL 1 ( 2 UNIT ), Q=51m3/h, H=60.5m, U=440V, MFR: SHANDONG SHUANGLUN EMMECOM PUMP CO., LTD |  |  | EX
STP_005 | Data Enrichment | KIB |  | 2024-04-02 |  |  | PSR022781 | PSR022781 | SLEEVE, BEARING, ENGINE OIL PUMP, IDLER | SLEEVE, BEARING, ENGINE OIL PUMP, IDLER GEAR, P/N 7W-9930, ENGINE ARRANGEMENT; FOR CATERPILLAR® ENGINE MODEL C7 MOUNTED ON MODEL 950H WHEEL LOADER J5J / JAD SERIES | 7W-9930 | CATERPILLAR | EX
STP_005 | Data Enrichment | KIB |  | 2024-04-02 |  |  | PSR013428 | PSR013428 | SLEEVE, CYLINDER (CASE HARDENED), REFERE | SLEEVE, CYLINDER (CASE HARDENED), REFERENCE PASAR DRAWING NO.: FC-E134, MATERIAL: AISI 4340 | N/A | N/A | EX
STP_005 | Data Enrichment | KIB |  | 2024-04-02 |  |  | PSR033661 | PSR033661 | SLEEVE, CYLINDER, P/N HB260A0180, BREAKER BODY PARTS; FOR OKADA 2600 HYDRAULIC BREAKER WITH SERIAL NO. 686T | SLEEVE, CYLINDER, P/N HB260A0180, BREAKER BODY PARTS; FOR OKADA 2600 HYDRAULIC BREAKER WITH SERIAL NO. 686T |  |  | HB
STP_005 | Data Enrichment | KIB |  | 2024-04-02 |  |  | PSR947001 | PSR947001 | PSRLT-4.89-MN-SLEEVE, DRIVE SCREW, SIZE: 4 X 3-13, P/N 24D, MATERIAL: LOW CARBON 316, MEDIUM: SELENIUM, FOR DORE PLANT SELENIUM CIRCULATION PUMP, MAKER: A. R. WILFLEY AND SONS, INC. | SLEEVE, DRIVE SCREW, SIZE: 4 X 3-13, P/N 24D, MATERIAL: LOW CARBON 316, MEDIUM: SELENIUM, FOR DORE PLANT SELENIUM CIRCULATION PUMP, MAKER: A. R. WILFLEY AND SONS, INC. | P/N 24D | WILFLEY A R AND SONS | EX | A. R. WILFLEY AND SONS, INC.
STP_005 | Data Enrichment | KIB |  | 2024-04-02 |  |  | PSR056454 | PSR056454 | SLEEVE, FLEXIBLE, SILICA, HIGH TEMPERATURE, NOMINAL SIZE: 1-1/4'', COLOUR: NATURAL (NT), MAX. DIRECT TEMP.: 982 DEG. C, MELTING POINT: 1649 DEG. C., 50 FEET PER SPOOL, MFR: ARGRIEMACH LTD | SLEEVE, FLEXIBLE, SILICA, HIGH TEMPERATURE, NOMINAL SIZE: 1-1/4'', COLOUR: NATURAL (NT), MAX. DIRECT TEMP.: 982 DEG. C, MELTING POINT: 1649 DEG. C., 50 FEET PER SPOOL, MFR: ARGRIEMACH LTD |  |  | EX | PROFEX INTERNATIONAL
STP_005 | Data Enrichment | KIB |  | 2024-04-02 |  |  | PSR050966 | PSR050966 | SLEEVE, FLEXIBLE, SILICA, HIGH TEMPERATURE, NOMINAL SIZE: 3/4'', COLOUR: NATURAL (NT), MAX. DIRECT TEMP.: 982 DEG. C., MELTING POINT: 1649 DEG. C., 50 FEET PER SPOOL, MFR: ARGRIEMACH LTD | SLEEVE, FLEXIBLE, SILICA, HIGH TEMPERATURE, NOMINAL SIZE: 3/4'', COLOUR: NATURAL (NT), MAX. DIRECT TEMP.: 982 DEG. C., MELTING POINT: 1649 DEG. C., 50 FEET PER SPOOL, MFR: ARGRIEMACH LTD |  |  | EX | PROFEX INTERNATIONAL
STP_005 | Data Enrichment | KIB |  | 2024-04-02 |  |  | PSR952799 | PSR952799 | SLEEVE, INJECTOR, CYLINDER HEAD, P/N 3417717, CYLINDER HEAD GROUP, FOR MCC BAOSTEEL SLAG POT CARRIER MODEL BGC-70B SERIAL NO. BGC-70B-14004 WITH CUMMINS ENGINE MODEL QSM11 NO. 35321838, MFR: CUMMINS | SLEEVE, INJECTOR, CYLINDER HEAD, P/N 3417717, CYLINDER HEAD GROUP, FOR MCC BAOSTEEL SLAG POT CARRIER MODEL BGC-70B SERIAL NO. BGC-70B-14004 WITH CUMMINS ENGINE MODEL QSM11 NO. 35321838, MFR: CUMMINS |  |  | EX
STP_005 | Data Enrichment | KIB |  | 2024-04-02 |  |  | PSR030482 | PSR030482 | SLEEVE, IS200-150-250, O.D. 60 mm, I.D. 45 mm, LENGTH: 100 mm, MATERIAL: HT250, SPARE CODE: A0318.4.4, DRAWING NO.: CN0536DD0317WD1-005; FOR CASTING COOLING TANK WATER PUMP, Q:440m3/h, H:28m, U:440V, | SLEEVE, IS200-150-250, O.D. 60 mm, I.D. 45 mm, LENGTH: 100 mm, MATERIAL: HT250, SPARE CODE: A0318.4.4, DRAWING NO.: CN0536DD0317WD1-005; FOR CASTING COOLING TANK WATER PUMP, Q:440m3/h, H:28m, U:440V, MFR: SHANDONG SHUANGLUN EMMECOM PUMP CO.,LTD |  |  | EX
STP_005 | Data Enrichment | KIB |  | 2024-04-02 |  |  | PSR030525 | PSR030525 | SLEEVE, JSB25-15, LENGTH: 200 mm, O.D. 9 | SLEEVE, JSB25-15, LENGTH: 200 mm, O.D. 95 mm, I.D. 65 mm, MATERIAL: LEWMET, SPARE CODE: A0504.15.1, DRAWING NO.: CN0536DD0504CP1-5 Rev 2; FOR COOLER DRAIN UNDERGROUND TANK PUMP, Q:25m3/h, H:15m, MFR: DALIAN JINSHAN ACID PROOF PUMP CO. | N/A | N/A | EX
STP_005 | Data Enrichment | KIB |  | 2024-04-02 |  |  | PSR034752 | PSR034752 | SLEEVE, OIL SEAL, CLA NO. 077-8, MATERIAL: AC3A, FOR SLIDING BEARING UNIT OF DOUBLE SUCTION RADIAL FAN MODEL #14FODB-CNM, SERIAL NO. 4100794, MFR: DENGYOSHA MACHINE WORKS, LTD., JAPAN (MESCO DWG. NO. BM 06005) | SLEEVE, OIL SEAL, CLA NO. 077-8, MATERIAL: AC3A, FOR SLIDING BEARING UNIT OF DOUBLE SUCTION RADIAL FAN MODEL #14FODB-CNM, SERIAL NO. 4100794, MFR: DENGYOSHA MACHINE WORKS, LTD., JAPAN (MESCO DWG. NO. BM 06005) |  |  | EX
STP_005 | Data Enrichment | KIB |  | 2024-04-02 |  |  | PSR029745 | PSR029745 | SLEEVE, P/N 00ZS120SZ210B, REAR AXLE ASS | SLEEVE, P/N 00ZS120SZ210B, REAR AXLE ASSEMBLY GROUP; FOR MCC BAOSTEEL SLAG POT CARRIER MODEL BGC-70B SERIAL NO. BGC-70B-14004 WITH CUMMINS ENGINE MODEL QSM11 NO. 35321838 | N/A | N/A | EX
STP_005 | Data Enrichment | KIB |  | 2024-04-02 |  |  | PSR037798 | PSR037798 | SLEEVE, P/N 3136 7081 00, ARM CYLINDER; FOR BROKK DEMOLITION MACHINE REMOTE MODEL BROKK 160 REVB2 SERIAL NO. 942529, POWER 18.5KW AT 1774RPM 3Ø 440-480V Y / 60 HZ / 38A MOTOR MODEL M3AA 160 LB.4 | SLEEVE, P/N 3136 7081 00, ARM CYLINDER; FOR BROKK DEMOLITION MACHINE REMOTE MODEL BROKK 160 REVB2 SERIAL NO. 942529, POWER 18.5KW AT 1774RPM 3Ø 440-480V Y / 60 HZ / 38A MOTOR MODEL M3AA 160 LB.4 |  |  | HB | BROKK ASIA-PACIFIC PTE LTD
STP_005 | Data Enrichment | KIB |  | 2024-04-02 |  |  | PSR047785 | PSR047785 | SLEEVE, P/N 92034-01300, FRONT AXLE; FOR CATERPILLAR FORKLIFT MODEL DP60 SERIAL NO. T20C-10285 WITH ENGINE MODEL S6S | SLEEVE, P/N 92034-01300, FRONT AXLE; FOR CATERPILLAR FORKLIFT MODEL DP60 SERIAL NO. T20C-10285 WITH ENGINE MODEL S6S | 92034-01300 | CATERPILLAR | EX
STP_005 | Data Enrichment | KIB |  | 2024-04-02 |  |  | PSR512543 | PSR512543 | SLEEVE, PIPE, INLET, REFERENCE PASAR DRAWING NO.: P-J0405, CrFC25, 635 MM I. D. X 695 MM O. D. X 30 MM THICK X 1970 MM LONG, FLANGE TYPE, FLANGE DIMENSION: 635 MM I.D. X 807 MM O.D. X 30 MM THICK, 2000 MM OVERALL LENGTH | SLEEVE, PIPE, INLET, REFERENCE PASAR DRAWING NO.: P-J0405, CrFC25, 635 MM I. D. X 695 MM O. D. X 30 MM THICK X 1970 MM LONG, FLANGE TYPE, FLANGE DIMENSION: 635 MM I.D. X 807 MM O.D. X 30 MM THICK, 2000 MM OVERALL LENGTH , WITH MIRDC CERTIFICATE, LOCAL FABRICATION, REFERENCE SKETCH NO. TK-J33 - DT PUMP TANK |  |  | EX
STP_005 | Data Enrichment | KIB |  | 2024-04-02 |  |  | PSR015756 | PSR015756 | SLEEVE, PIPE, P/N 1, 50 mm I.D. X 70 mm O.D. X 10 mm THICK X 450 mm LONG, MATERIAL: SX, FOR NOZZLE NO. 3 & 10 OF DRYING TOWER PUMPTANK, WITH MATERIAL CERTIFICATE, MFR: NORAM | SLEEVE, PIPE, P/N 1, 50 mm I.D. X 70 mm O.D. X 10 mm THICK X 450 mm LONG, MATERIAL: SX, FOR NOZZLE NO. 3 & 10 OF DRYING TOWER PUMPTANK, WITH MATERIAL CERTIFICATE, MFR: NORAM |  |  | EX | NORAM INTERNATIONAL AB
STP_005 | Data Enrichment | KIB |  | 2024-04-02 |  |  | PSR950627 | PSR950627 | SLEEVE, ROTARY SEAL, SIZE: 1.5 X 1-6, THROT BUSH, P/N: 24J, MEDIUM: ELECTROLYTE, MFR: A. R. WILFLEY AND SONS, INC | SLEEVE, ROTARY SEAL, SIZE: 1.5 X 1-6, THROT BUSH, P/N: 24J, MEDIUM: ELECTROLYTE, MFR: A. R. WILFLEY AND SONS, INC |  |  | HB | A. R. WILFLEY AND SONS, INC.
STP_005 | Data Enrichment | KIB |  | 2024-04-02 |  |  | PSR947014 | PSR947014 | SLEEVE, ROTARY SEAL, SIZE: 3 X 1.5-8, THROT BUSH, P/N 24J, MATERIAL: ALLOY G30, MEDIUM: SELENIUM, MAKER: A. R. WILFLEY AND SONS, INC. | SLEEVE, ROTARY SEAL, SIZE: 3 X 1.5-8, THROT BUSH, P/N 24J, MATERIAL: ALLOY G30, MEDIUM: SELENIUM, MAKER: A. R. WILFLEY AND SONS, INC. | 24J | WILFLEY A R AND SONS | EX
STP_005 | Data Enrichment | KIB |  | 2024-04-02 |  |  | PSR950583 | PSR950583 | SLEEVE, ROTARY SEAL, SIZE: 3 X 2-10, THROT BUSH, P/N: 24J, MEDIUM: ELECTROLYTE, MFR: A. R. WILFLEY AND SONS, INC | SLEEVE, ROTARY SEAL, SIZE: 3 X 2-10, THROT BUSH, P/N: 24J, MEDIUM: ELECTROLYTE, MFR: A. R. WILFLEY AND SONS, INC |  |  | HB | A. R. WILFLEY AND SONS, INC.
STP_005 | Data Enrichment | KIB |  | 2024-04-02 |  |  | PSR943821 | PSR943821 | SLEEVE, ROTARY SEAL, THROT BUSH, P/N 24J, SIZE: 2 X 1-10, MATERIAL: WCD4, MEDIUM: ELECTROLYTE, MAKER: A. R. WILFLEY AND SONS, INC. | SLEEVE, ROTARY SEAL, THROT BUSH, P/N 24J, SIZE: 2 X 1-10, MATERIAL: WCD4, MEDIUM: ELECTROLYTE, MAKER: A. R. WILFLEY AND SONS, INC. | P/N 24J | WILFLEY A R AND SONS | HB
STP_005 | Data Enrichment | KIB |  | 2024-04-02 |  |  | PSR030989 | PSR030989 | SLEEVE, RUBBER, DISCHARGE, DN100, LENGTH: 310 mm, WITH FIX FLANGE BOTH END, BOLT CIRCLE DIAMETER: 185 mm, NO. OF HOLES: 8 X 21 mm DIAMETER, MATERIAL: RUBBER, SPARE CODE: A0607.1.17, DRAWING NO.: CN0536DD0607MP1-4; | SLEEVE, RUBBER, DISCHARGE, DN100, LENGTH: 310 mm, WITH FIX FLANGE BOTH END, BOLT CIRCLE DIAMETER: 185 mm, NO. OF HOLES: 8 X 21 mm DIAMETER, MATERIAL: RUBBER, SPARE CODE: A0607.1.17, DRAWING NO.: CN0536DD0607MP1-4; FOR TAILINGS FILTERS, P60/15-C, MFR: ANSHAN SPECIAL WEAR RESISTANT EQUIPMENT PLANT |  |  | EX | CHINA NERIN ENGINEERING CO., LTD.
STP_005 | Data Enrichment | KIB |  | 2024-04-02 |  |  | PSR029733 | PSR029733 | SLEEVE, RUBBER, P/N 1318414, REAR AXLE A | SLEEVE, RUBBER, P/N 1318414, REAR AXLE ASSEMBLY GROUP; FOR MCC BAOSTEEL SLAG POT CARRIER MODEL BGC-70B SERIAL NO. BGC-70B-14004 WITH CUMMINS ENGINE MODEL QSM11 NO. 35321838 | N/A | N/A | EX
STP_005 | Data Enrichment | KIB |  | 2024-04-02 |  |  | PSR055290 | PSR055290 | SLEEVE, SHAFT, P/N 39, FOR WILFLEY PUMP MODEL A7, SIZE 6 x 4-10, SERIAL NO. A703396, MAKER: A. R. WILFLEY AND SONS, INC. | SLEEVE, SHAFT, P/N 39, FOR WILFLEY PUMP MODEL A7, SIZE 6 x 4-10, SERIAL NO. A703396, MAKER: A. R. WILFLEY AND SONS, INC. | 39 | WILFLEY A R AND SONS | HB
STP_005 | Data Enrichment | KIB |  | 2024-04-02 |  |  | PSR055315 | PSR055315 | SLEEVE, SHAFT, P/N 39, FOR WILFLEY PUMP MODEL A9, SIZE 4 X 3-8, SERIAL NO. A900409, MAKER: A. R. WILFLEY AND SONS, INC. | SLEEVE, SHAFT, P/N 39, FOR WILFLEY PUMP MODEL A9, SIZE 4 X 3-8, SERIAL NO. A900409, MAKER: A. R. WILFLEY AND SONS, INC. | 39 | WILFLEY A R AND SONS | HB
STP_005 | Data Enrichment | KIB |  | 2024-04-02 |  |  | PSR952905 | PSR952905 | SLEEVE, SHAFT, P/N 39, SIZE: 3 X 1.5-10, MEDIUM: ELECTROLYTE, MAKER: A. R. WILFLEY AND SONS, INC. | SLEEVE, SHAFT, P/N 39, SIZE: 3 X 1.5-10, MEDIUM: ELECTROLYTE, MAKER: A. R. WILFLEY AND SONS, INC. | 39 | WILFLEY A R AND SONS | EX
STP_005 | Data Enrichment | KIB |  | 2024-04-02 |  |  | PSR145544 | PSR145544 | SLEEVE, SHAFT, P/N 5, MATERIAL: PILOMET 30A, PUMP TYPE FS-3506A, HEAD: 25M, CAPACITY: 850 M3/H, SPEED: 1170 RPM, REFERENCE MESCO DRAWING NO. 22AG/PU-J38 AND MMS/MESCO DRAWING NO. JM49001, MANUFACTURER: MAZDA PUMP MFG. CO., LTD., JAPAN. | SLEEVE, SHAFT, P/N 5, MATERIAL: PILOMET 30A, PUMP TYPE FS-3506A, HEAD: 25M, CAPACITY: 850 M3/H, SPEED: 1170 RPM, REFERENCE MESCO DRAWING NO. 22AG/PU-J38 AND MMS/MESCO DRAWING NO. JM49001, MANUFACTURER: MAZDA PUMP MFG. CO., LTD., JAPAN. | P/N: 5 | MAZDA PUMP MFG. CO., LTD. | EX | MESCO, INC.
STP_005 | Data Enrichment | KIB |  | 2024-04-02 |  |  | PSR145415 | PSR145415 | SLEEVE, SHAFT, P/N 5A, MATERIAL: PILOMET | SLEEVE, SHAFT, P/N 5A, MATERIAL: PILOMET 68; FOR PUMP MODEL RH-802PS, CAPACITY: 50 M3/HR, HEAD: 12 M, SPEED: 1750 RPM, MFG. NO. 560837-8; MFR: MAZDA PUMP MFG. CO., LTD., JAPAN; REFERENCE MESCO DWG. NO. JM46001 | N/A | N/A | EX
STP_005 | Data Enrichment | KIB |  | 2024-04-02 |  |  | PSR950591 | PSR950591 | SLEEVE, SHAFT, SIZE: 3 X 2-10, P/N: 39, MEDIUM: ELECTROLYTE, MFR: A. R. WILFLEY AND SONS, INC. | SLEEVE, SHAFT, SIZE: 3 X 2-10, P/N: 39, MEDIUM: ELECTROLYTE, MFR: A. R. WILFLEY AND SONS, INC. |  |  | EX
STP_005 | Data Enrichment | KIB |  | 2024-04-02 |  |  | PSR950543 | PSR950543 | SLEEVE, SHORT, P/N 3006596, FOR PACKAGE BOILER, CODE: 3479338, MODEL: P 450 T/G, TYPE: 479 M1, MFR: RIELLO | SLEEVE, SHORT, P/N 3006596, FOR PACKAGE BOILER, CODE: 3479338, MODEL: P 450 T/G, TYPE: 479 M1, MFR: RIELLO |  |  | EX
STP_005 | Data Enrichment | KIB |  | 2024-04-02 |  |  | PSR051889 | PSR051889 | SLEEVE, SLEEVE NO.: H3036, WITH LOCK NUT AND WASHER, FOR BEARING, 23036 CCK/W33, O.D: 280 MM, I.D :180 MM, WIDTH: 74 MM, BEARING TYPE: DOUBLE ROW SPHERICAL ROLLER BEARING; ACCEPTABLE BRAND: SKF / FAG / NSK / TIMKEN / | SLEEVE, SLEEVE NO.: H3036, WITH LOCK NUT AND WASHER, FOR BEARING, 23036 CCK/W33, O.D: 280 MM, I.D :180 MM, WIDTH: 74 MM, BEARING TYPE: DOUBLE ROW SPHERICAL ROLLER BEARING; ACCEPTABLE BRAND: SKF / FAG / NSK / TIMKEN / ROLLWAY / COOPER / NTN |  |  | HB | GBIC ENTERPRISES, INC.
STP_005 | Data Enrichment | KIB |  | 2024-04-02 |  |  | PSR102738 | PSR102738 | SLEEVE, SPACER, P/N 525.2, IDENT-NO. 525 | SLEEVE, SPACER, P/N 525.2, IDENT-NO. 525K26787SCA019, MATERIAL: C45K, DIMENSIONS: Ø80/55X8; FOR VERTICAL CHEMICAL STANDARD PUMP, FACTORY-NO.: 05.0156; TYPE AND SIZE: VKPF 50-200; REF. DWG. NO. S 0640.148; MANUFACTURER: WERNERT-PUMPEN GmbH, GERMANY | 525K26787SCA019 | WERNERT H UND CO KG ORERHAUSENER ST | EX
STP_005 | Data Enrichment | KIB |  | 2024-04-02 |  |  | PSR156178 | PSR156178 | PSRLT-3.53-MN-SLEEVES, WELDING, 18 LONG, CHROME LEATHER MATERIAL, WITH 1 GARTER ATTACHMENT. | PSRLT-3.53-MN-SLEEVES, WELDING, 18 LONG, CHROME LEATHER MATERIAL, WITH 1 GARTER ATTACHMENT. |  |  | HB | IBEX INDUSTRIAL SALES INC
STP_005 | Data Enrichment | KIB |  | 2024-04-02 |  |  | PSR946519 | PSR946519 | PSRLT-6.21-MN-SLIDE, METAL, LH, P/N 6020046HNY, METAL SUPPORT, FOR STREET SWEEPER, MODEL DULEVO 6000 WITH ENGINE MODEL FPT (IVECO) F4HE9484A | PSRLT-6.21-MN-SLIDE, METAL, LH, P/N 6020046HNY, METAL SUPPORT, FOR STREET SWEEPER, MODEL DULEVO 6000 WITH ENGINE MODEL FPT (IVECO) F4HE9484A | P/N 6020046HNY | DULEVO | HB
STP_005 | Data Enrichment | KIB |  | 2024-04-02 |  |  | PSR946520 | PSR946520 | PSRLT-6.21-MN-SLIDE, METAL, RH, P/N 6020046HNV, METAL SUPPORT, FOR STREET SWEEPER, MODEL DULEVO 6000 WITH ENGINE MODEL FPT (IVECO) F4HE9484A | PSRLT-6.21-MN-SLIDE, METAL, RH, P/N 6020046HNV, METAL SUPPORT, FOR STREET SWEEPER, MODEL DULEVO 6000 WITH ENGINE MODEL FPT (IVECO) F4HE9484A | P/N 6020046HNV | DULEVO | HB
STP_005 | Data Enrichment | KIB |  | 2024-04-02 |  |  | PSR054990 | PSR054990 | SLIDE, BUSH, P/N 60, SMSF40W, LOADING TROLLEY, MFR: MESCO | SLIDE, BUSH, P/N 60, SMSF40W, LOADING TROLLEY, MFR: MESCO |  |  | EX
STP_005 | Data Enrichment | KIB |  | 2024-04-02 |  |  | PSR054991 | PSR054991 | SLIDE, SHAFT, P/N 61 SNS40, LOADING TROLLEY, MFR: MESCO | SLIDE, SHAFT, P/N 61 SNS40, LOADING TROLLEY, MFR: MESCO |  |  | EX
STP_005 | Data Enrichment | KIB |  | 2024-04-02 |  |  | PSR313475 | PSR313475 | SLIDER,RATIO,MODEL:R11.1 | SLIDER,RATIO,MODEL:R11.1 | N/A | N/A | EX
STP_005 | Data Enrichment | KIB |  | 2024-04-02 |  |  | PSR550703 | PSR550703 | PSRLT-2.44-MN-SLING, WEB, NYLON, 2-PLY, 75 MM WIDE X 3.0 METERS LONG, CAPACITY: 3 TONS, FLAT EYE AND EYE TYPE | PSRLT-2.44-MN-SLING, WEB, NYLON, 2-PLY, 75 MM WIDE X 3.0 METERS LONG, CAPACITY: 3 TONS, FLAT EYE AND EYE TYPE |  |  | HB | BENEDICTO STEEL CORPORATION
STP_005 | Data Enrichment | KIB |  | 2024-04-02 |  |  | PSR482219 | PSR482219 | PSRLT-3.3-MN-SLING, WEB, NYLON, 2-PLY, 25.0 MM WIDE X 0.9 METER LONG, CAPACITY: 1 TON, FLAT EYE-AND-EYE TYPE | PSRLT-3.3-MN-SLING, WEB, NYLON, 2-PLY, 25.0 MM WIDE X 0.9 METER LONG, CAPACITY: 1 TON, FLAT EYE-AND-EYE TYPE |  |  | HB | BENEDICTO STEEL CORPORATION
STP_005 | Data Enrichment | KIB |  | 2024-04-02 |  |  | PSR260524 | PSR260524 | PSRLT-3.4-MN-SLING, WEB, NYLON, 2-PLY, 50.0 MM WIDE X 1.0 METER LONG, CAPACITY: 2 TONS, FLAT EYE-AND-EYE TYPE. | PSRLT-3.4-MN-SLING, WEB, NYLON, 2-PLY, 50.0 MM WIDE X 1.0 METER LONG, CAPACITY: 2 TONS, FLAT EYE-AND-EYE TYPE. |  |  | HB | BENEDICTO STEEL CORPORATION
STP_005 | Data Enrichment | KIB |  | 2024-04-02 |  |  | PSR117777 | PSR117777 | PSRLT-3.85-MN-SLING, WEB, NYLON, 2-PLY, 100 MM WIDE X 5.0 METERS LONG, 4.0 TONS STRAIGHT HANGING CAPACITY, FLAT-EYE-AND-EYE TYPE | PSRLT-3.85-MN-SLING, WEB, NYLON, 2-PLY, 100 MM WIDE X 5.0 METERS LONG, 4.0 TONS STRAIGHT HANGING CAPACITY, FLAT-EYE-AND-EYE TYPE |  |  | HB | BENEDICTO STEEL CORPORATION
STP_005 | Data Enrichment | KIB |  | 2024-04-02 |  |  | PSR571819 | PSR571819 | PSRLT-4.61-MN-SLING, WEB, NYLON, 2-PLY, 100 MM WIDE X 2.0 METERS LONG; 4 TONS STRAIGHT HANGING CAPACITY; TWISTED EYE-AND-EYE TYPE | PSRLT-4.61-MN-SLING, WEB, NYLON, 2-PLY, 100 MM WIDE X 2.0 METERS LONG; 4 TONS STRAIGHT HANGING CAPACITY; TWISTED EYE-AND-EYE TYPE |  |  | HB | BENEDICTO STEEL CORPORATION
STP_005 | Data Enrichment | KIB |  | 2024-04-02 |  |  | PSR022545 | PSR022545 | PSRLT-5.99-MN-SLING, WEB, NYLON, 4-PLY, 4 WIDE X 3.0 METERS LONG, CAPACITY: 8 TONS, FLAT EYE-AND-EYE TYPE. | PSRLT-5.99-MN-SLING, WEB, NYLON, 4-PLY, 4 WIDE X 3.0 METERS LONG, CAPACITY: 8 TONS, FLAT EYE-AND-EYE TYPE. |  |  | HB | ORSONS TRADING, INC.
STP_005 | Data Enrichment | KIB |  | 2024-04-02 |  |  | PSR051714 | PSR051714 | PSRLT-9.02-MN-SLING, WEB, SLING TYPE: EYE END, WEB WIDTH: 1, OVERALL LENGTH: 4 FT, MATERIAL: POLYESTER, SLING VERTICAL WT. CAP.: 3200 LBS, SLING CHOKER WT. CAP.: 2500 LBS, SLING VERTICAL BASKET CAP.: 6400 LBS, MODEL NO. EE2801DX4; | PSRLT-9.02-MN-SLING, WEB, SLING TYPE: EYE END, WEB WIDTH: 1, OVERALL LENGTH: 4 FT, MATERIAL: POLYESTER, SLING VERTICAL WT. CAP.: 3200 LBS, SLING CHOKER WT. CAP.: 2500 LBS, SLING VERTICAL BASKET CAP.: 6400 LBS, MODEL NO. EE2801DX4; MFR: LIFTALL |  |  | HB | VANEX TRADING CORPORATION
STP_005 | Data Enrichment | KIB |  | 2024-04-02 |  |  | PSR043523 | PSR043523 | SLING, 1000 KG WLL X 1 M DUPLEX FLAT STROP SLING, CAPACITY: 1000 KG | SLING, 1000 KG WLL X 1 M DUPLEX FLAT STROP SLING, CAPACITY: 1000 KG |  |  | EX
STP_005 | Data Enrichment | KIB |  | 2024-04-02 |  |  | PSR950216 | PSR950216 | SLING, BUCKET, 5 GALLONS, 1” WIDE POLYESTER SLING WEBBING, 2" BELLY BAND, 2 LIFTING HANDLE, 11” BASE DIAMETER FOR SECURE WHILE LIFTING, WLL: 500LBS, CAPACITY LIFT: 5GALLONS BUCKET UP TO 500 LBS, MODEL: DS128-5G, MFR: CTS | SLING, BUCKET, 5 GALLONS, 1” WIDE POLYESTER SLING WEBBING, 2" BELLY BAND, 2 LIFTING HANDLE, 11” BASE DIAMETER FOR SECURE WHILE LIFTING, WLL: 500LBS, CAPACITY LIFT: 5GALLONS BUCKET UP TO 500 LBS, MODEL: DS128-5G, MFR: CTS |  |  | EX | KEN TOOL HARDWARE CORP.
STP_005 | Data Enrichment | KIB |  | 2024-04-02 |  |  | PSR036857 | PSR036857 | SLING, WEB, 2 PLY, 4000 KGS, 4 METERS, FLAT EYE, DF: 6:1, GREY; BRAND: 4SAFE / EAGLE JAPAN | SLING, WEB, 2 PLY, 4000 KGS, 4 METERS, FLAT EYE, DF: 6:1, GREY; BRAND: 4SAFE / EAGLE JAPAN |  |  | EX | NATIONWARE MARKETING SERVICES, INC.
STP_005 | Data Enrichment | KIB |  | 2024-04-02 |  |  | PSR418124 | PSR418124 | SLING, WEB, NYLON, 2-PLY, 50.8 MM X 1.8 M X 6.4 TONS STRAIGHT HANGING CAPACITY, FLAT EYE-AND-EYE TYPE | SLING, WEB, NYLON, 2-PLY, 50.8 MM X 1.8 M X 6.4 TONS STRAIGHT HANGING CAPACITY, FLAT EYE-AND-EYE TYPE |  |  | EX
STP_005 | Data Enrichment | KIB |  | 2024-04-02 |  |  | PSR053979 | PSR053979 | SLING, WEB, NYLON, 4-PLY, 4 WIDE X 10.0 METERS LONG, CAPACITY: 10 TONS, FLAT EYE-AND-EYE TYPE | SLING, WEB, NYLON, 4-PLY, 4 WIDE X 10.0 METERS LONG, CAPACITY: 10 TONS, FLAT EYE-AND-EYE TYPE |  |  | EX | NATIONWARE MARKETING SERVICES, INC.
STP_005 | Data Enrichment | KIB |  | 2024-04-02 |  |  | PSR949628 | PSR949628 | SLING, WEB, POLYESTER, ADJUSTABLE DRUM HANDLING, MODEL: DS1-602P ADJ*, WLL: 850 LBS, HANDLING OF 55 GALLON, METAL DRUMS WITH RIBS, 2 INCHES LIFT BRIDLE AND CIRCUMFERENTIAL TIGHTENING BAND, A MASTERLINK (1/2" ), MFR: LIFT-IT USA | SLING, WEB, POLYESTER, ADJUSTABLE DRUM HANDLING, MODEL: DS1-602P ADJ*, WLL: 850 LBS, HANDLING OF 55 GALLON, METAL DRUMS WITH RIBS, 2 INCHES LIFT BRIDLE AND CIRCUMFERENTIAL TIGHTENING BAND, A MASTERLINK (1/2" ), MFR: LIFT-IT USA |  |  | EX
STP_005 | Data Enrichment | KIB |  | 2024-04-02 |  |  | PSR941141 | PSR941141 | SLING, WIRE ROPE, 21000 KGS CAPACITY, 1-1/2" ROPE DIAMETER, 6X37 CONSTRUCTION, 3 METERS LONG, WITH EYE AND EYE, STD. EYE, PULL TO PULL, WITH LOAD TEST CERTIFICATE, SERIAL/DISTINGUISHING MARK NO. MUST BE ENGRAVED IN THE WIRE ROPE SLING | SLING, WIRE ROPE, 21000 KGS CAPACITY, 1-1/2" ROPE DIAMETER, 6X37 CONSTRUCTION, 3 METERS LONG, WITH EYE AND EYE, STD. EYE, PULL TO PULL, WITH LOAD TEST CERTIFICATE, SERIAL/DISTINGUISHING MARK NO. MUST BE ENGRAVED IN THE WIRE ROPE SLING |  |  | EX
STP_005 | Data Enrichment | KIB |  | 2024-04-02 |  |  | PSR935279 | PSR935279 | SLIP GROUP, P/N 374-4555, SHAFT GP DRIVE, CENTER, FOR CATERPILLAR FRONT END LOADER MODEL 950L SERIAL NO. LXX10396 WITH ENGINE MODEL C7.1 | SLIP GROUP, P/N 374-4555, SHAFT GP DRIVE, CENTER, FOR CATERPILLAR FRONT END LOADER MODEL 950L SERIAL NO. LXX10396 WITH ENGINE MODEL C7.1 | 374-4555 | CATERPILLAR | HB | MONARK EQUIPMENT CORP.
STP_005 | Data Enrichment | KIB |  | 2024-04-02 |  |  | PSR117168 | PSR117168 | SNAP RING,S-35,KITO ELECTRIC CHAIN HOIST | SNAP RING,S-35,KITO ELECTRIC CHAIN HOIST |  |  | EX
STP_005 | Data Enrichment | KIB |  | 2024-04-02 |  |  | PSR944545 | PSR944545 | SNIP, TIN, AVIATION, 250MM LONG, STRAIGHT CUT, CHROME-MOLYBDENUM ALLOY STEEL, PART NUMBER: ST14563; BRAND: STANLEY | SNIP, TIN, AVIATION, 250MM LONG, STRAIGHT CUT, CHROME-MOLYBDENUM ALLOY STEEL, PART NUMBER: ST14563; BRAND: STANLEY |  |  | EX | HOMEOPTIONS INC
STP_005 | Data Enrichment | KIB |  | 2024-04-02 |  |  | PSR950392 | PSR950392 | SOAP, HAND, D-LEAD (WITH PUMP), P/N: 03705 OR 4222ES,5 LI/BT, FOR HEAVY METAL DUST REMOVAL, BRAND: CAGROUP (ESCA TECH) | SOAP, HAND, D-LEAD (WITH PUMP), P/N: 03705 OR 4222ES,5 LI/BT, FOR HEAVY METAL DUST REMOVAL, BRAND: CAGROUP (ESCA TECH) |  |  | HB
STP_005 | Data Enrichment | KIB |  | 2024-04-02 |  |  | PSR014067 | PSR014067 | PSRLT-2.91-MN-SOCKET, BULB, HD PLASTIC, WEATHERPROOF OUTDOOR APPLICATION, 250VAC,15A, 2 BASE DIAMETER, FOR (E27) MEDIUM-BASE INCANDESCENT AND CFL LIGHT BULBS; WITH MOUNTING SCREWS | PSRLT-2.91-MN-SOCKET, BULB, HD PLASTIC, WEATHERPROOF OUTDOOR APPLICATION, 250VAC,15A, 2 BASE DIAMETER, FOR (E27) MEDIUM-BASE INCANDESCENT AND CFL LIGHT BULBS; WITH MOUNTING SCREWS |  |  | HB | UNIC HARDWARE
STP_005 | Data Enrichment | KIB |  | 2024-04-02 |  |  | PSR051166 | PSR051166 | PSRLT-5.11-MN-SOCKET, RELAY, P/N 2-1416100-0, PRODUCT CODE: ST 3F LC4, MFR: TYCO ELECTRONICS | PSRLT-5.11-MN-SOCKET, RELAY, P/N 2-1416100-0, PRODUCT CODE: ST 3F LC4, MFR: TYCO ELECTRONICS |  |  | HB | APPLIED CONTROL SOLUTIONS & TECHNOLOGY (ACOSTEC), INC.
STP_005 | Data Enrichment | KIB |  | 2024-04-02 |  |  | PSR027981 | PSR027981 | PSRLT-9.38-MN-SOCKET, CONNECTOR, 7 PIN PLUG, RH SIDE SPRING WIRE, MOUNTED ON TRAILER, P/N 82920-1570, ELECTRICAL SYSTEM; FOR HINO PRIME MOVER MODEL SS1EKV (VIN: JHDSS1EK3F1S13917) WITH ENGINE MODEL E13C TR | PSRLT-9.38-MN-SOCKET, CONNECTOR, 7 PIN PLUG, RH SIDE SPRING WIRE, MOUNTED ON TRAILER, P/N 82920-1570, ELECTRICAL SYSTEM; FOR HINO PRIME MOVER MODEL SS1EKV (VIN: JHDSS1EK3F1S13917) WITH ENGINE MODEL E13C TR |  |  | HB
STP_005 | Data Enrichment | KIB |  | 2024-04-02 |  |  | PSR464271 | PSR464271 | SOCKET, 1/2 SQUARE DRIVE, METRIC, 13 MM, | SOCKET, 1/2 SQUARE DRIVE, METRIC, 13 MM, 6-PT. STANDARD | N/A | N/A | EX
STP_005 | Data Enrichment | KIB |  | 2024-04-02 |  |  | PSR540810 | PSR540810 | SOCKET, AUXILIARY RELAY, 14-PIN SQUARE TYPE, TRACK MOUNTED DIN RAIL/SCREW MOUNTING, FRONT MOUNTING, MODEL P2CF-08 OR PF-085, MFR: OMRON, JAPAN | SOCKET, AUXILIARY RELAY, 14-PIN SQUARE TYPE, TRACK MOUNTED DIN RAIL/SCREW MOUNTING, FRONT MOUNTING, MODEL P2CF-08 OR PF-085, MFR: OMRON, JAPAN |  |  | EX | UNIC HARDWARE
STP_005 | Data Enrichment | KIB |  | 2024-04-02 |  |  | PSR047454 | PSR047454 | SOCKET, DEEP, 1 DRIVE, 1-1/2, BRAND: US SK TOOL | SOCKET, DEEP, 1 DRIVE, 1-1/2, BRAND: US SK TOOL |  |  | EX | EMMI INCORPORATED
STP_005 | Data Enrichment | KIB |  | 2024-04-02 |  |  | PSR047758 | PSR047758 | SOCKET, ELECTRICAL CONNECTOR, ENGINE HOOD MOTOR OPEN / CLOSE, ELECTRICAL SYSTEM; FOR MCC BAOSTEEL SLAG POT CARRIER MODEL BGC-70B SERIAL NO. BGC-70B-14004 WITH CUMMINS ENGINE MODEL QSM11 NO. 35321838 | SOCKET, ELECTRICAL CONNECTOR, ENGINE HOOD MOTOR OPEN / CLOSE, ELECTRICAL SYSTEM; FOR MCC BAOSTEEL SLAG POT CARRIER MODEL BGC-70B SERIAL NO. BGC-70B-14004 WITH CUMMINS ENGINE MODEL QSM11 NO. 35321838 |  |  | HB | MCC BAOSTEEL TECHNOLOGY SERVICES CO., LTD
STP_005 | Data Enrichment | KIB |  | 2024-04-02 |  |  | PSR025796 | PSR025796 | SOCKET, INDUSTRIAL, TYPE: 269-406, 60A; FOR 440 VAC PANEL (RED), MFR: WALTHER | SOCKET, INDUSTRIAL, TYPE: 269-406, 60A; FOR 440 VAC PANEL (RED), MFR: WALTHER |  |  | EX
STP_005 | Data Enrichment | KIB |  | 2024-04-02 |  |  | PSR022879 | PSR022879 | SOCKET, PARKING BRAKE, TRANSFER OUTPUT, ENGINE, P/N 7F-9579, TRANSMISSION ARRANGEMENT; FOR CATERPILLAR® ENGINE MODEL C7 MOUNTED ON MODEL 950H WHEEL LOADER J5J / JAD SERIES | SOCKET, PARKING BRAKE, TRANSFER OUTPUT, ENGINE, P/N 7F-9579, TRANSMISSION ARRANGEMENT; FOR CATERPILLAR® ENGINE MODEL C7 MOUNTED ON MODEL 950H WHEEL LOADER J5J / JAD SERIES | 7F-9579 | CATERPILLAR | EX
STP_005 | Data Enrichment | KIB |  | 2024-04-02 |  |  | PSR039167 | PSR039167 | SOCKET, PORCELAIN, 600V, 1500W, FOR BULB WITH MOGUL (E40) BASE | SOCKET, PORCELAIN, 600V, 1500W, FOR BULB WITH MOGUL (E40) BASE |  |  | EX | ORIENTAL CONST. AND ELECTRICAL SUPPLY CO INC
STP_005 | Data Enrichment | KIB |  | 2024-04-02 |  |  | PSR201793 | PSR201793 | SOCKET, RELAY, BLOCK BASE, TYPE P7TF-OS1 | SOCKET, RELAY, BLOCK BASE, TYPE P7TF-OS16, DC24V, BRAND: OMRON | TYPE P7TF-OS16 | OMRON | EX
STP_005 | Data Enrichment | KIB |  | 2024-04-02 |  |  | PSR028181 | PSR028181 | SOCKET, RELAY, P/N SJ2S-05B, DIN RAIL, NUMBER OF CONTACTS: 8, TERMINATION: SCREW, TYPE: TERMINAL BLOCK; MFR: IDEC | SOCKET, RELAY, P/N SJ2S-05B, DIN RAIL, NUMBER OF CONTACTS: 8, TERMINATION: SCREW, TYPE: TERMINAL BLOCK; MFR: IDEC |  |  | EX | DELUXE INDUSTRIAL SUPPLIES CORPORATION
STP_005 | Data Enrichment | KIB |  | 2024-04-02 |  |  | PSR025946 | PSR025946 | SOCKET, SUB ASSEMBLY, LAMP, P/N 81701-11 | SOCKET, SUB ASSEMBLY, LAMP, P/N 81701-1110; FOR HINO PRIME MOVER MODEL SS1EKV (VIN: JHDSS1EK3F1S13917) WITH ENGINE MODEL E13C TR | N/A | N/A | EX
STP_005 | Data Enrichment | KIB |  | 2024-04-02 |  |  | PSR043765 | PSR043765 | SOCKET,BASE,PYF-11ASOCKET, BASE, PYF-11A | SOCKET,BASE,PYF-11ASOCKET, BASE, PYF-11A, OMRON BRAND. | PYF-11A | OMRON | EX
STP_005 | Data Enrichment | KIB |  | 2024-04-02 |  |  | PSR041823 | PSR041823 | SOCKET,CARETELLA BULB,220V,15W,PORCELAIN | SOCKET,CARETELLA BULB,220V,15W,PORCELAINSOCKET, CARETELLA BULB, PORCELAIN, 220V, 15W. | N/A | N/A | EX
STP_005 | Data Enrichment | KIB |  | 2024-04-02 |  |  | PSR038748 | PSR038748 | SOCKET,LAMP,KH-88,INSTRUMENT PARTSOCKET, | SOCKET,LAMP,KH-88,INSTRUMENT PARTSOCKET, LAMP, KH-88, TYPE : 88B, INSTRUMENT PART, KIMUDEN. | N/A | N/A | EX
STP_005 | Data Enrichment | KIB |  | 2024-04-02 |  |  | PSR910858 | PSR910858 | SOCKET,OLET,3/4 | SOCKET,OLET,3/4 |  |  | EX
STP_005 | Data Enrichment | KIB |  | 2024-04-02 |  |  | PSR043705 | PSR043705 | SOCKET,OUTLET,T-SLOT,LUMINOUSSOCKET, OUT | SOCKET,OUTLET,T-SLOT,LUMINOUSSOCKET, OUTLET, T-SLOT, RATING : 125V/6A. | N/A | N/A | EX
STP_005 | Data Enrichment | KIB |  | 2024-04-02 |  |  | PSR039063 | PSR039063 | SOCKET,PYF08ASOCKET, FRONT CONNECTING, T | SOCKET,PYF08ASOCKET, FRONT CONNECTING, TYPE : PYF08A, OMRON BRAND. | TYPE : PYF08A | OMRON | EX
STP_005 | Data Enrichment | KIB |  | 2024-04-02 |  |  | PSR011924 | PSR011924 | SOCKET,RELAY, TYPE TP311X, 11 PRONG, TERMINAL SCREW: M3.5 X 11, RAIL MOUNTING (35mm IEC STANDARD), MFR: FUJI ELECTRIC CO., LTD. | SOCKET,RELAY, TYPE TP311X, 11 PRONG, TERMINAL SCREW: M3.5 X 11, RAIL MOUNTING (35mm IEC STANDARD), MFR: FUJI ELECTRIC CO., LTD. |  |  | EX | DAINAN TRADING
STP_005 | Data Enrichment | KIB |  | 2024-04-02 |  |  | PSR490191 | PSR490191 | SOCKET,RELAY,TYPE 111 PGS | SOCKET,RELAY,TYPE 111 PGS | N/A | N/A | EX
STP_005 | Data Enrichment | KIB |  | 2024-04-02 |  |  | PSR395873 | PSR395873 | SOCKET,UNIVERSAL RELAY | SOCKET,UNIVERSAL RELAY | N/A | N/A | EX
STP_005 | Data Enrichment | KIB |  | 2024-04-02 |  |  | PSR952655 | PSR952655 | SOCKOLET, NPS 3/4" x R 5-3, CLASS 3000, SCH80 (XS), MATERIAL: CARBON STEEL ASTM A105, DIMENSION AND TOLERANCES: ASME B16.9 & MSS SP-97 | SOCKOLET, NPS 3/4" x R 5-3, CLASS 3000, SCH80 (XS), MATERIAL: CARBON STEEL ASTM A105, DIMENSION AND TOLERANCES: ASME B16.9 & MSS SP-97 |  |  | EX
STP_005 | Data Enrichment | KIB |  | 2024-04-02 |  |  | PSR019170 | PSR019170 | PSRLT-5.4-MN-SODIUM BICARBONATE, PURITY: 95~99%, INDUSTRIAL GRADE, 25 KG/SACK | PSRLT-5.4-MN-SODIUM BICARBONATE, PURITY: 95~99%, INDUSTRIAL GRADE, 25 KG/SACK |  |  | HB | DAINAN TRADING
STP_005 | Data Enrichment | KIB |  | 2024-04-02 |  |  | PSR103679 | PSR103679 | PSRLT-2.84-MN-SODIUM CARBONATE, POWDER, ANHYDROUS, AR, 99.95% MINIMUM PURITY, 2.5 KG/BOTTLE | PSRLT-2.84-MN-SODIUM CARBONATE, POWDER, ANHYDROUS, AR, 99.95% MINIMUM PURITY, 2.5 KG/BOTTLE |  |  | HB | BELMAN LABORATORIES
STP_005 | Data Enrichment | KIB |  | 2024-04-02 |  |  | PSR475003 | PSR475003 | PSRLT-2.26-MN-SODIUM CARBONATE (SODA ASH), DENSE, 99% MINIMUM PURITY, 50 KG/BAG | PSRLT-2.26-MN-SODIUM CARBONATE (SODA ASH), DENSE, 99% MINIMUM PURITY, 50 KG/BAG |  |  | HB
STP_005 | Data Enrichment | KIB |  | 2024-04-02 |  |  | PSR017449 | PSR017449 | PSRLT-6.02-MN-SODIUM CARBONATE (SODA ASH), ANHYDROUS, 99% MINIMUM, TOTAL ALKALINITY AS NA2CO3: 99% MINIMUM, NaOH: 5% MAXIMUM, NaCI: 0.2% MAXIMUM, GRANULATED FORM, PENALTY TO BE IMPOSED IF PURITY CONTENTS OF NaCO3 FALL BELOW 99% BU | PSRLT-6.02-MN-SODIUM CARBONATE (SODA ASH), ANHYDROUS, 99% MINIMUM, TOTAL ALKALINITY AS NA2CO3: 99% MINIMUM, NaOH: 5% MAXIMUM, NaCI: 0.2% MAXIMUM, GRANULATED FORM, PENALTY TO BE IMPOSED IF PURITY CONTENTS OF NaCO3 FALL BELOW 99% BUT NOT LOWER THAN 95% WILL BE ACCEPTED BUT WITH PENALTY OF WEIGHT DEDUCTION; PENALTY COMPUTATION MUST BE: WEIGHT DELIVERED X ( 99 MINUS % CONTENT OF THE ACTUAL DELIVERY) OVER 100, PACK IN JUMBO BAG AT 1000 KILOGRAMS PER JUMBO BAG. |  |  | HB | DAINAN TRADING
STP_005 | Data Enrichment | KIB |  | 2024-04-02 |  |  | PSR202442 | PSR202442 | SODIUM CHLORIDE GR, 1 KG/BOTTLE, BRAND: MERCK | SODIUM CHLORIDE GR, 1 KG/BOTTLE, BRAND: MERCK |  |  | HB | THEO PAM TRADING CORPORATION
STP_005 | Data Enrichment | KIB |  | 2024-04-02 |  |  | PSR103411 | PSR103411 | SODIUM HYDROXIDE, PELLETS, AR, PURITY: 97.5% MINIMUM, 2.5 KG/BOTTLE, COMPLETE WITH MSDS | SODIUM HYDROXIDE, PELLETS, AR, PURITY: 97.5% MINIMUM, 2.5 KG/BOTTLE, COMPLETE WITH MSDS |  |  | HB | BALER INDUSTRIAL CORPORATION
STP_005 | Data Enrichment | KIB |  | 2024-04-02 |  |  | PSR103684 | PSR103684 | SODIUM PEROXIDE, AR, ASSAY: 95% MINIMUM, 1 KILOGRAM PER BOTTLE | SODIUM PEROXIDE, AR, ASSAY: 95% MINIMUM, 1 KILOGRAM PER BOTTLE |  |  | HB | KRYPTON INTERNATIONAL RESOURCES SALES & SERVICES INC.
STP_005 | Data Enrichment | KIB |  | 2024-04-02 |  |  | PSR017434 | PSR017434 | PSRLT-3.41-MN-SODIUM SULFATE, ANHYDROUS, GRANULATED, Na2SO4: 95% MINIMUM, Na: 31.8%, NaCL: 0.6%, S: 22.2%, NaCO3: 0.4%, EXPIRY: ONE YEAR FROM THE DATE OF PURCHASE | PSRLT-3.41-MN-SODIUM SULFATE, ANHYDROUS, GRANULATED, Na2SO4: 95% MINIMUM, Na: 31.8%, NaCL: 0.6%, S: 22.2%, NaCO3: 0.4%, EXPIRY: ONE YEAR FROM THE DATE OF PURCHASE |  |  | HB | HIMMEL INDUSTRIES, INC.
STP_005 | Data Enrichment | KIB |  | 2024-04-02 |  |  | PSR017561 | PSR017561 | PSRLT-5.57-MN-SODIUM SULFATE, ANHYDROUS, ACS REAGENT GRADE, ASSAY > 99.0 %, POWDER FORM. | PSRLT-5.57-MN-SODIUM SULFATE, ANHYDROUS, ACS REAGENT GRADE, ASSAY > 99.0 %, POWDER FORM. |  |  | HB
STP_005 | Data Enrichment | KIB |  | 2024-04-02 |  |  | PSR017414 | PSR017414 | PSRLT-7.26-MN-SODIUM SULPHIDE, FLAKES FORM, 60% MINIMUM, MUST BE IN A 900 MM X 900 MM X 1125 MM HIGH JUMBO BAG (FLEXIBLE INTERMEDIATE BULK CONTAINER WITH 4 LIFTING LOOP AND POLYPROPYLENE PLASTIC LINING SEWN INSIDE BAG | PSRLT-7.26-MN-SODIUM SULPHIDE, FLAKES FORM, 60% MINIMUM, MUST BE IN A 900 MM X 900 MM X 1125 MM HIGH JUMBO BAG (FLEXIBLE INTERMEDIATE BULK CONTAINER WITH 4 LIFTING LOOP AND POLYPROPYLENE PLASTIC LINING SEWN INSIDE BAG |  |  | HB | CARMEN COPPER CORPORATION
STP_005 | Data Enrichment | KIB |  | 2024-04-02 |  |  | PSR104831 | PSR104831 | PSRLT-4.28-MN-SODIUM TARTRATE DIHYDRATE, AR OR ACS REAGENT, 99% MINIMUM PURITY, WITH MATERIAL SAFETY DATA SHEET (MSDS) | PSRLT-4.28-MN-SODIUM TARTRATE DIHYDRATE, AR OR ACS REAGENT, 99% MINIMUM PURITY, WITH MATERIAL SAFETY DATA SHEET (MSDS) |  |  | HB | BELMAN LABORATORIES
STP_005 | Data Enrichment | KIB |  | 2024-04-02 |  |  | PSR103580 | PSR103580 | SODIUM THIOSULFATE, 5-HYDRATE, CRYSTAL, AR, 99.5% MINIMUM PURITY, 2.5 KG/POLY BOTTLE. | SODIUM THIOSULFATE, 5-HYDRATE, CRYSTAL, AR, 99.5% MINIMUM PURITY, 2.5 KG/POLY BOTTLE. |  |  | HB | THEO PAM TRADING CORPORATION
STP_005 | Data Enrichment | KIB |  | 2024-04-02 |  |  | PSR951237 | PSR951237 | SOFTWARE, AUTODESK RECAP PRO 2022, P/N 919N1-WW3740- L562, COMMERCIAL NEW SINGLE-USER ELD ANNUAL SUBSCRIPTION | SOFTWARE, AUTODESK RECAP PRO 2022, P/N 919N1-WW3740- L562, COMMERCIAL NEW SINGLE-USER ELD ANNUAL SUBSCRIPTION |  |  | EX | MICROGENESIS BUSINESS SYSTEMS
STP_005 | Data Enrichment | KIB |  | 2024-04-02 |  |  | PSR106652 | PSR106652 | SOFTWARE, AUTODESK, AUTOCAD INCLUDING SPECIALIZED TOOL SETS, AD-COMMERCIAL, NEW SINGLE-USER ELD ANNUAL SUBSCRIPTION | SOFTWARE, AUTODESK, AUTOCAD INCLUDING SPECIALIZED TOOL SETS, AD-COMMERCIAL, NEW SINGLE-USER ELD ANNUAL SUBSCRIPTION |  |  | EX | MICROGENESIS BUSINESS SYSTEMS
STP_005 | Data Enrichment | KIB |  | 2024-04-02 |  |  | PSR949908 | PSR949908 | SOFTWARE, DATABASE, MANAGEMENT(BASE LICENSE), DATA BRIDGES, MODEL: METTLER TOLEDO DATABRIDGE MS(1x LICENSE) WITH FAIL OVER MODE / REPORT DESIGNER, FEATURES: SUPPORTS UP TO SIX TRUCKSCALE MANAGEMENT PER LICENSE, | SOFTWARE, DATABASE, MANAGEMENT(BASE LICENSE), DATA BRIDGES, MODEL: METTLER TOLEDO DATABRIDGE MS(1x LICENSE) WITH FAIL OVER MODE / REPORT DESIGNER, FEATURES: SUPPORTS UP TO SIX TRUCKSCALE MANAGEMENT PER LICENSE, INBOUND, OUTBOUND AND PRE-LOAD TRANSACTIONS, 1x MANUAL SCALE, SHARED DATABSE ACROSS MULTIPLE PCs FOR REPORTING AND TRANSACTIONS, ANALYTICS TO QUICKLY VISUALIZE DATA, PROCESS BOTH ATTENDED & UNATTENDED TRANSACTIONS, CAPABLE TO MANAGE I/O - LIGHTS, LOOPS, GATES, AUTO-EMAIL TO KEY PERSONNEL TO QUICKLY ADDRESS ISSUES, SYSTEM SUPPORT AGREEMENT(SSA) FOR TIMELY UPDATES, FIXES AND FACTORY SUPPORT, NTEP & OIML APPROVALES, WINDOWS 10 - SP3, MS SQL SERVER 2014 EXPRESS, DEVELOPED IN NET, SAP CRYSTAL REPORTS, MS TRUCK SCALE |  |  | EX | UP TOWN INDL SALES INC
STP_005 | Data Enrichment | KIB |  | 2024-04-02 |  |  | PSR949910 | PSR949910 | SOFTWARE, DATABASE, MANAGEMENT(CLIENT LICENSE), DATA BRIDGES, MS TRUCK SCALE | SOFTWARE, DATABASE, MANAGEMENT(CLIENT LICENSE), DATA BRIDGES, MS TRUCK SCALE |  |  | EX | UP TOWN INDL SALES INC
STP_005 | Data Enrichment | KIB |  | 2024-04-02 |  |  | PSR945580 | PSR945580 | SOFTWARE, LICENSE, MICROSOFT VIRTUAL STUDIO PRO WITH MSDN SUBSCRIPTION, ALL LANGUAGES, MVL | SOFTWARE, LICENSE, MICROSOFT VIRTUAL STUDIO PRO WITH MSDN SUBSCRIPTION, ALL LANGUAGES, MVL |  |  | EX | GLENCORE INTERNATIONAL AG
STP_005 | Data Enrichment | KIB |  | 2024-04-02 |  |  | PSR950286 | PSR950286 | SOFTWARE, ORION NETFLOW TRAFFIC ANALYZER - SL250 | SOFTWARE, ORION NETFLOW TRAFFIC ANALYZER - SL250 |  |  | EX | TRENDS AND TECHNOLOGIES, INC.
STP_005 | Data Enrichment | KIB |  | 2024-04-02 |  |  | PSR023951 | PSR023951 | SOFTWARE, STUDIO 5000 LOGIX DESIGNER, (FORMERLY RSLOGIX 5000), ROCKWELL AUTOMATION | SOFTWARE, STUDIO 5000 LOGIX DESIGNER, (FORMERLY RSLOGIX 5000), ROCKWELL AUTOMATION |  |  | EX
STP_005 | Data Enrichment | KIB |  | 2024-04-02 |  |  | PSR942038 | PSR942038 | SOFTWARE, WINCC V7.5, RT 512 (512 POWERTAGS) RUNTIME SOFTWARE, P/N: 6AV6381-2BD07-5AX0, SINGLE LICENSE, SW AND DOCUMENTATION ON DVD, LICENSE KEY ON USB STICK, MFR: SIEMENS | SOFTWARE, WINCC V7.5, RT 512 (512 POWERTAGS) RUNTIME SOFTWARE, P/N: 6AV6381-2BD07-5AX0, SINGLE LICENSE, SW AND DOCUMENTATION ON DVD, LICENSE KEY ON USB STICK, MFR: SIEMENS |  |  | EX | GRAM INDUSTRIAL, INC.
STP_005 | Data Enrichment | KIB |  | 2024-04-02 |  |  | PSR121820 | PSR121820 | SOLENOID, AC, SK-350-ANCCI, 440VAC, 60 H | SOLENOID, AC, SK-350-ANCCI, 440VAC, 60 Hz, PULL: 6.5 KG/30 MIN. | N/A | N/A | EX
STP_005 | Data Enrichment | KIB |  | 2024-04-02 |  |  | PSR583857 | PSR583857 | SOLENOID, VALVE, CURRENT: 0.64A HOLD; 7. | SOLENOID, VALVE, CURRENT: 0.64A HOLD; 7.4A RUSH, 100VAC, 50 / 60 Hz, WITH MANUAL OVERRIDE. | N/A | N/A | EX
STP_005 | Data Enrichment | KIB |  | 2024-04-02 |  |  | PSR037957 | PSR037957 | SOLENOID ASSEMBLY, STARTER, ENGINE ARRAN | SOLENOID ASSEMBLY, STARTER, ENGINE ARRANGEMENT; FOR YANMAR 10.3KW DIESEL GENERATOR DRIVEN BY YANMAR ENGINE MODEL TF160-E NO. 013943 | N/A | N/A | EX
STP_005 | Data Enrichment | KIB |  | 2024-04-02 |  |  | PSR029168 | PSR029168 | PSRLT-13.75-MN-SOLID CONCENTRATE (CRM), TOTAL SOLIDS @ 105 DEG. C., 140 ~ 800 MG/L; TOTAL DISSOLVED SOLIDS @ 180 DEG. C., 140 ~ 800 MG/L; TOTAL SUSPENDED SOLIDS: 20 ~ 100 MG/L | PSRLT-13.75-MN-SOLID CONCENTRATE (CRM), TOTAL SOLIDS @ 105 DEG. C., 140 ~ 800 MG/L; TOTAL DISSOLVED SOLIDS @ 180 DEG. C., 140 ~ 800 MG/L; TOTAL SUSPENDED SOLIDS: 20 ~ 100 MG/L |  |  | HB | BROWNSTONE ASIA TECH.,INC
STP_005 | Data Enrichment | KIB |  | 2024-04-02 |  |  | PSR057294 | PSR057294 | SOLIDLOCK, PUMP, FR1, FOR WILFLEY PUMP MODEL A7, SIZE 3 x 1.5-6, SERIAL NO. A703469, MAKER: A. R. WILFLEY AND SONS, INC. | SOLIDLOCK, PUMP, FR1, FOR WILFLEY PUMP MODEL A7, SIZE 3 x 1.5-6, SERIAL NO. A703469, MAKER: A. R. WILFLEY AND SONS, INC. | - | WILFLEY A R AND SONS | EX
STP_005 | Data Enrichment | KIB |  | 2024-04-02 |  |  | PSR053052 | PSR053052 | PSRLT-3.3-MN-SOLUTION, STANDARD, CHLORIDE ION, P/N 500-CL-SL, 100 MG/L, PACKING: 500 ML PER BOTTLE, BRAND: HORIBA | PSRLT-3.3-MN-SOLUTION, STANDARD, CHLORIDE ION, P/N 500-CL-SL, 100 MG/L, PACKING: 500 ML PER BOTTLE, BRAND: HORIBA |  |  | HB | SIGMATECH INC.
STP_005 | Data Enrichment | KIB |  | 2024-04-02 |  |  | PSR053054 | PSR053054 | PSRLT-5.27-MN-SOLUTION, FILLING, CHLORIDE ELECTRODE, P/N 500-CL-IFS, PACKING: 500 ML PER BOTTLE, BRAND: HORIBA | PSRLT-5.27-MN-SOLUTION, FILLING, CHLORIDE ELECTRODE, P/N 500-CL-IFS, PACKING: 500 ML PER BOTTLE, BRAND: HORIBA |  |  | HB | SIGMATECH INC.
STP_005 | Data Enrichment | KIB |  | 2024-04-02 |  |  | PSR435609 | PSR435609 | PSRLT-6.91-MN-SOLUTION, THERMOPRESS, 1.0 KG / CAN | PSRLT-6.91-MN-SOLUTION, THERMOPRESS, 1.0 KG / CAN |  |  | HB | GOLD VEGA ENTERPRISES
STP_005 | Data Enrichment | KIB |  | 2024-04-02 |  |  | PSR274459 | PSR274459 | SOLUTION, ATOMIC ABSORPTION STANDARD, CADMIUM (Cd), CONCENTRATION: 1,000 µg/ml, 150 ml/BOTTLE, PRODUCT NO. 6447-04, REFERENCE J.T. BAKER CATALOG, WITH CERTIFICATE OF ANALYSIS, NIST TRACEABLE. EXPIRY DATE SHOULD BE AT LEAST ONE (1) YEAR | SOLUTION, ATOMIC ABSORPTION STANDARD, CADMIUM (Cd), CONCENTRATION: 1,000 µg/ml, 150 ml/BOTTLE, PRODUCT NO. 6447-04, REFERENCE J.T. BAKER CATALOG, WITH CERTIFICATE OF ANALYSIS, NIST TRACEABLE. EXPIRY DATE SHOULD BE AT LEAST ONE (1) YEAR OR LONGER FROM DATE OF DELIVERY, AND MSDS MUST ACCOMPANY EACH DELIVERY |  |  | HB | KRYPTON INTERNATIONAL RESOURCES SALES & SERVICES INC.
STP_005 | Data Enrichment | KIB |  | 2024-04-02 |  |  | PSR522387 | PSR522387 | SOLUTION, ATOMIC ABSORPTION STANDARD, CHROMIUM (Cr), CONCENTRATION: 1,000 µg/ml, 150 ml/BOTTLE, WITH CERTIFICATE OF ANALYSIS, NIST TRACEABLE. EXPIRY DATE SHOULD BE AT LEAST ONE (1) YEAR | SOLUTION, ATOMIC ABSORPTION STANDARD, CHROMIUM (Cr), CONCENTRATION: 1,000 µg/ml, 150 ml/BOTTLE, WITH CERTIFICATE OF ANALYSIS, NIST TRACEABLE. EXPIRY DATE SHOULD BE AT LEAST ONE (1) YEAR OR LONGER FROM DATE OF DELIVERY, AND MSDS MUST ACCOMPANY EACH DELIVERY |  |  | EX | KRYPTON INTERNATIONAL RESOURCES SALES & SERVICES INC.
STP_005 | Data Enrichment | KIB |  | 2024-04-02 |  |  | PSR522416 | PSR522416 | SOLUTION, ATOMIC ABSORPTION STANDARD, IRON (Fe), CONCENTRATION: 1,000 µg/ml, 100 ML OR 150 ML PER BOTTLE, WITH CERTIFICATE OF ANALYSIS, NIST TRACEABLE. EXPIRY DATE SHOULD BE AT LEAST ONE (1) YEAR FROM DATE OF DELIVERY | SOLUTION, ATOMIC ABSORPTION STANDARD, IRON (Fe), CONCENTRATION: 1,000 µg/ml, 100 ML OR 150 ML PER BOTTLE, WITH CERTIFICATE OF ANALYSIS, NIST TRACEABLE. EXPIRY DATE SHOULD BE AT LEAST ONE (1) YEAR FROM DATE OF DELIVERY |  |  | EX | KRYPTON INTERNATIONAL RESOURCES SALES & SERVICES INC.
STP_005 | Data Enrichment | KIB |  | 2024-04-02 |  |  | PSR522421 | PSR522421 | SOLUTION, ATOMIC ABSORPTION STANDARD, MANGANESE (Mn), CONCENTRATION: 1,000 µg/ml, 150 ml/BOTTLE, WITH CERTIFICATE OF ANALYSIS, NIST TRACEABLE. EXPIRY DATE SHOULD BE AT LEAST ONE (1) YEAR OR LONGER FROM DATE OF DELIVERY, AND MSDS MUST | SOLUTION, ATOMIC ABSORPTION STANDARD, MANGANESE (Mn), CONCENTRATION: 1,000 µg/ml, 150 ml/BOTTLE, WITH CERTIFICATE OF ANALYSIS, NIST TRACEABLE. EXPIRY DATE SHOULD BE AT LEAST ONE (1) YEAR OR LONGER FROM DATE OF DELIVERY, AND MSDS MUST ACCOMPANY EACH DELIVERY |  |  | EX | KRYPTON INTERNATIONAL RESOURCES SALES & SERVICES INC.
STP_005 | Data Enrichment | KIB |  | 2024-04-02 |  |  | PSR415036 | PSR415036 | SOLUTION, ATOMIC ABSORPTION STANDARD, PALLADIUM (Pd), CONCENTRATION: 1,000 µg/ml, 100 ML OR 150 ML PER BOTTLE, WITH CERTIFICATE OF ANALYSIS, NIST TRACEABLE. EXPIRY DATE SHOULD BE AT LEAST ONE (1) YEAR FROM DATE OF DELIVERY | SOLUTION, ATOMIC ABSORPTION STANDARD, PALLADIUM (Pd), CONCENTRATION: 1,000 µg/ml, 100 ML OR 150 ML PER BOTTLE, WITH CERTIFICATE OF ANALYSIS, NIST TRACEABLE. EXPIRY DATE SHOULD BE AT LEAST ONE (1) YEAR FROM DATE OF DELIVERY |  |  | EX | KRYPTON INTERNATIONAL RESOURCES SALES & SERVICES INC.
STP_005 | Data Enrichment | KIB |  | 2024-04-02 |  |  | PSR100363 | PSR100363 | SOLUTION, BLEACHING, 4 LI/BOTTLE, BRAND: ZONROX | SOLUTION, BLEACHING, 4 LI/BOTTLE, BRAND: ZONROX |  |  | EX | JVRA INDUSTRIAL SALES AND SERVICES
STP_005 | Data Enrichment | KIB |  | 2024-04-02 |  |  | PSR023355 | PSR023355 | SOLUTION, CALCIUM GLUCONATE, 100 mg/mL (10 %); FOR INJECTION | SOLUTION, CALCIUM GLUCONATE, 100 mg/mL (10 %); FOR INJECTION |  |  | EX | OUR LADY OF LOURDES HOSPITAL
STP_005 | Data Enrichment | KIB |  | 2024-04-02 |  |  | PSR023356 | PSR023356 | SOLUTION, DOBUTAMINE HCL, 50 mg/mL, 5 mL; FOR INJECTION | SOLUTION, DOBUTAMINE HCL, 50 mg/mL, 5 mL; FOR INJECTION |  |  | EX
STP_005 | Data Enrichment | KIB |  | 2024-04-02 |  |  | PSR940706 | PSR940706 | SOLUTION, FILLING 100ML/BOTTLE FOR CA, ELECTROLYTE ANALYZER. BRAND: HETO. DISTRIBUTOR: RA ESSENTIALS | SOLUTION, FILLING 100ML/BOTTLE FOR CA, ELECTROLYTE ANALYZER. BRAND: HETO. DISTRIBUTOR: RA ESSENTIALS |  |  | EX
STP_005 | Data Enrichment | KIB |  | 2024-04-02 |  |  | PSR255007 | PSR255007 | SOLUTION, pH STANDARD, P/N 9003-0017-00, PH 7, 500 mL / BOTTLE; FOR WATER QUALITY METER MODEL U-10, BRAND: HORIBA. | SOLUTION, pH STANDARD, P/N 9003-0017-00, PH 7, 500 mL / BOTTLE; FOR WATER QUALITY METER MODEL U-10, BRAND: HORIBA. |  |  | HB | YANA CHEMODITIES INC.
STP_005 | Data Enrichment | KIB |  | 2024-04-02 |  |  | PSR056473 | PSR056473 | SOLUTION, RUST REMOVER, NEUTRAL PH, BRAND: X-RUST 7; 12 X 1 LITER/CASE; MFR: NCH | SOLUTION, RUST REMOVER, NEUTRAL PH, BRAND: X-RUST 7; 12 X 1 LITER/CASE; MFR: NCH |  |  | EX | NCH PHILIPPINES, INC.
STP_005 | Data Enrichment | KIB |  | 2024-04-02 |  |  | PSR016059 | PSR016059 | SOLUTION, SILICON STANDARD, 1000 PPM (0.10% W/V), PACKING : 150 ML or 100 ML PER BOTTLE, ACCEPTABLE BRANDS : JT BAKER & MERCK | SOLUTION, SILICON STANDARD, 1000 PPM (0.10% W/V), PACKING : 150 ML or 100 ML PER BOTTLE, ACCEPTABLE BRANDS : JT BAKER & MERCK |  |  | HB | KRYPTON INTERNATIONAL RESOURCES SALES & SERVICES INC.
STP_005 | Data Enrichment | KIB |  | 2024-04-02 |  |  | PSR293029 | PSR293029 | SOLUTION, SULFURIC ACID STANDARD, 5.25 N, 100 ML/BOTTLE, HACH, CAT#2449-32 | SOLUTION, SULFURIC ACID STANDARD, 5.25 N, 100 ML/BOTTLE, HACH, CAT#2449-32 |  |  | EX | AMERICAN WATER TECHNOLOGIES INC.
STP_005 | Data Enrichment | KIB |  | 2024-04-02 |  |  | PSR950943 | PSR950943 | SOLUTION, THORIUM STANDARD, 1000 UG / ML,100 ML PER BOTTLE, FOR THORIUM ANALYSIS TESTING | SOLUTION, THORIUM STANDARD, 1000 UG / ML,100 ML PER BOTTLE, FOR THORIUM ANALYSIS TESTING |  |  | EX | CHAMPION ENGINEERING & SALES PTY LTD
STP_005 | Data Enrichment | KIB |  | 2024-04-02 |  |  | PSR946206 | PSR946206 | PSRLT-7.25-MN-SOLVENT, CLEANING, HEPTANE: 20-40%, CYCLOHEXANE: 1-5%, CLEAR LIQUID, HOT SPLICING FABRIC BELT CONVEYOR, 4 LI/CAN | PSRLT-7.25-MN-SOLVENT, CLEANING, HEPTANE: 20-40%, CYCLOHEXANE: 1-5%, CLEAR LIQUID, HOT SPLICING FABRIC BELT CONVEYOR, 4 LI/CAN |  |  | HB | RBER INDUSTRIAL & TRADING CORPORATION
STP_005 | Data Enrichment | KIB |  | 2024-04-02 |  |  | PSR056496 | PSR056496 | SOULTION, TRITON X-100, 500ML/BOTTLE BRAND: JTBAKER X198-07 | SOULTION, TRITON X-100, 500ML/BOTTLE BRAND: JTBAKER X198-07 |  |  | EX
STP_005 | Data Enrichment | KIB |  | 2024-04-02 |  |  | PSR020073 | PSR020073 | PSRLT-3.59-MN-SPACER, TIE ROD - KNUCKLE PIN, REAR AXLE, P/N 92044-00900, STEERING SYSTEM; FOR CATERPILLAR FORKLIFT MODEL DP80 | PSRLT-3.59-MN-SPACER, TIE ROD - KNUCKLE PIN, REAR AXLE, P/N 92044-00900, STEERING SYSTEM; FOR CATERPILLAR FORKLIFT MODEL DP80 | P/N 92044-00900 | CATERPILLAR | HB | HIGHLAND TRACTOR PARTS, INC.
STP_005 | Data Enrichment | KIB |  | 2024-04-02 |  |  | PSR020071 | PSR020071 | PSRLT-3.59-MN-SPACER, TIE ROD PIN BOLT, REAR AXLE, P/N 91211-23400, STEERING SYSTEM; FOR CATERPILLAR FORKLIFT MODEL DP80 | PSRLT-3.59-MN-SPACER, TIE ROD PIN BOLT, REAR AXLE, P/N 91211-23400, STEERING SYSTEM; FOR CATERPILLAR FORKLIFT MODEL DP80 | 91211-23400 | CATERPILLAR | HB | MONARK EQUIPMENT CORP.
STP_005 | Data Enrichment | KIB |  | 2024-04-02 |  |  | PSR015395 | PSR015395 | PSRLT-9.78-MN-SPACER, P/N 11, MATERIAL: SUS 316; FOR BUTTERFLY VALVE 400AX10K, JIS STANDARD, TYPE: 315W SOFT SEAT TYPE UNIFLOW, REFERENCE DRAWING NO. GA8969, MFR: NBS | PSRLT-9.78-MN-SPACER, P/N 11, MATERIAL: SUS 316; FOR BUTTERFLY VALVE 400AX10K, JIS STANDARD, TYPE: 315W SOFT SEAT TYPE UNIFLOW, REFERENCE DRAWING NO. GA8969, MFR: NBS |  |  | HB | MESCO, INC.
STP_005 | Data Enrichment | KIB |  | 2024-04-02 |  |  | PSR015575 | PSR015575 | PSRLT-9.78-MN-SPACER, P/N 11, MATERIAL: SUS 316; FOR BUTTERFLY VALVE, 700A X 10K, JIS STANDARD, TYPE 315W SOFT SEAT TYPE UNIFLOW, REFERENCE DRAWING NO. GA8878, MFR: NBS | PSRLT-9.78-MN-SPACER, P/N 11, MATERIAL: SUS 316; FOR BUTTERFLY VALVE, 700A X 10K, JIS STANDARD, TYPE 315W SOFT SEAT TYPE UNIFLOW, REFERENCE DRAWING NO. GA8878, MFR: NBS |  |  | HB | MESCO, INC.
STP_005 | Data Enrichment | KIB |  | 2024-04-02 |  |  | PSR015585 | PSR015585 | PSRLT-9.78-MN-SPACER, P/N 11, MATERIAL: SUS 316; FOR BUTTERFLY VALVE, 900A X 10K, JIS STANDARD, TYPE 315W SOFT SEAT TYPE UNIFLOW, REFERENCE DRAWING NO. GA10171, MFR: NBS | PSRLT-9.78-MN-SPACER, P/N 11, MATERIAL: SUS 316; FOR BUTTERFLY VALVE, 900A X 10K, JIS STANDARD, TYPE 315W SOFT SEAT TYPE UNIFLOW, REFERENCE DRAWING NO. GA10171, MFR: NBS |  |  | HB | MESCO, INC.
STP_005 | Data Enrichment | KIB |  | 2024-04-02 |  |  | PSR025753 | PSR025753 | SPACER, (10.4 X 38.1 X 20 mm THICK), P/N 151-2898, ENGINE ARRANGEMENT; FOR CATERPILLAR® ENGINE MODEL C7 MOUNTED ON MODEL 950H WHEEL LOADER J5J / JAD SERIES | SPACER, (10.4 X 38.1 X 20 mm THICK), P/N 151-2898, ENGINE ARRANGEMENT; FOR CATERPILLAR® ENGINE MODEL C7 MOUNTED ON MODEL 950H WHEEL LOADER J5J / JAD SERIES | 151-2898 | CATERPILLAR | EX
STP_005 | Data Enrichment | KIB |  | 2024-04-02 |  |  | PSR049162 | PSR049162 | SPACER, (40 X 60.9 X 1-MM THK), P/N 165- | SPACER, (40 X 60.9 X 1-MM THK), P/N 165-5785, FINAL DRIVE GROUP; FOR CATERPILLAR® MODEL 320D2 MOUTH CLEANER (EXCAVATOR) WITH C7.1 ENGINE WITH SERIAL NO. JLCA00786 | 165-5785 | CATERPILLAR | EX
STP_005 | Data Enrichment | KIB |  | 2024-04-02 |  |  | PSR022806 | PSR022806 | SPACER, 11 X 16 X 35 mm THK, EXHAUST MANIFOLD, P/N 189-8772, ENGINE ARRANGEMENT; FOR CATERPILLAR® ENGINE MODEL C7 MOUNTED ON MODEL 950H WHEEL LOADER J5J / JAD SERIES | SPACER, 11 X 16 X 35 mm THK, EXHAUST MANIFOLD, P/N 189-8772, ENGINE ARRANGEMENT; FOR CATERPILLAR® ENGINE MODEL C7 MOUNTED ON MODEL 950H WHEEL LOADER J5J / JAD SERIES | 189-8772 | CATERPILLAR | EX
STP_005 | Data Enrichment | KIB |  | 2024-04-02 |  |  | PSR941860 | PSR941860 | SPACER, 11 X 20 X 5, P/N 206-5017, ELECTRICAL SYSTEM; FOR CATERPILLAR FRONT END LOADER MODEL 950L SERIAL NO. LXX10396 WITH ENGINE MODEL C7.1 | SPACER, 11 X 20 X 5, P/N 206-5017, ELECTRICAL SYSTEM; FOR CATERPILLAR FRONT END LOADER MODEL 950L SERIAL NO. LXX10396 WITH ENGINE MODEL C7.1 | 206-5017 | CATERPILLAR | EX | MONARK EQUIPMENT CORP.
STP_005 | Data Enrichment | KIB |  | 2024-04-02 |  |  | PSR027844 | PSR027844 | SPACER, 32.045 mm THICK, AXLE GROUP, P/N 142-8729, POWER TRAIN ARRANGEMENT; FOR CATERPILLAR SKID STEER LOADER MODEL 236D, SERIAL NO. CAT0236DCMPW01262 | SPACER, 32.045 mm THICK, AXLE GROUP, P/N 142-8729, POWER TRAIN ARRANGEMENT; FOR CATERPILLAR SKID STEER LOADER MODEL 236D, SERIAL NO. CAT0236DCMPW01262 | 142-8729 | CATERPILLAR | EX
STP_005 | Data Enrichment | KIB |  | 2024-04-02 |  |  | PSR023004 | PSR023004 | SPACER, 60.2 X 80 X 3 mm THICK, FREEWHEEL STATOR, P/N 8E-6648, TORQUE CONVERTER GROUP; FOR CATERPILLAR® ENGINE MODEL C7 MOUNTED ON MODEL 950H WHEEL LOADER J5J / JAD SERIES | SPACER, 60.2 X 80 X 3 mm THICK, FREEWHEEL STATOR, P/N 8E-6648, TORQUE CONVERTER GROUP; FOR CATERPILLAR® ENGINE MODEL C7 MOUNTED ON MODEL 950H WHEEL LOADER J5J / JAD SERIES | P/N 8E-6648 | CATERPILLAR | EX
STP_005 | Data Enrichment | KIB |  | 2024-04-02 |  |  | PSR942107 | PSR942107 | SPACER, 64.8X85X11, TORQUE CONVERTER, P/N 8E-6647, POWER TRAIN; FOR CATERPILLAR WHEEL LOADER MODEL 950H SERIAL NO. MXL00390, WITH ENGINE MODEL C7 | SPACER, 64.8X85X11, TORQUE CONVERTER, P/N 8E-6647, POWER TRAIN; FOR CATERPILLAR WHEEL LOADER MODEL 950H SERIAL NO. MXL00390, WITH ENGINE MODEL C7 | P/N 8E-6647 | CATERPILLAR | EX
STP_005 | Data Enrichment | KIB |  | 2024-04-02 |  |  | PSR025282 | PSR025282 | SPACER, 82 X 110 X 3.0 mm THICK, P/N 4I- | SPACER, 82 X 110 X 3.0 mm THICK, P/N 4I-3309, BOOM CYLINDER; FOR CATERPILLAR® MODEL 320D EXCAVATOR (MOUTH CLEANER) | 4I-3309 | CATERPILLAR | EX
STP_005 | Data Enrichment | KIB |  | 2024-04-02 |  |  | PSR019091 | PSR019091 | SPACER, ARTICULATED HITCH GROUP, P/N 7G-8839, FRAME AND BODY; FOR CATERPILLAR® ENGINE MODEL C7 MOUNTED ON WHEEL LOADER MODEL 950H | SPACER, ARTICULATED HITCH GROUP, P/N 7G-8839, FRAME AND BODY; FOR CATERPILLAR® ENGINE MODEL C7 MOUNTED ON WHEEL LOADER MODEL 950H | 7G-8839 | CATERPILLAR | HB | HIGHLAND TRACTOR PARTS, INC.
STP_005 | Data Enrichment | KIB |  | 2024-04-02 |  |  | PSR019785 | PSR019785 | SPACER, BEARING, KINGPIN, P/N 25784-32151, STEERING AXLE; FOR TCM FORKLIFT MODEL FD60Z-8 / FD80Z-8 | SPACER, BEARING, KINGPIN, P/N 25784-32151, STEERING AXLE; FOR TCM FORKLIFT MODEL FD60Z-8 / FD80Z-8 |  |  | HB | LUIS AUTO SUPPLY
STP_005 | Data Enrichment | KIB |  | 2024-04-02 |  |  | PSR945334 | PSR945334 | SPACER, CENTER PIN, LOWER HITCH, P/N 388-4773, FRAME AND BODY JOINTS, FRAME AND BODY, FOR CATERPILLAR® ENGINE MODEL C7 MOUNTED ON WHEEL LOADER MODEL 950L | SPACER, CENTER PIN, LOWER HITCH, P/N 388-4773, FRAME AND BODY JOINTS, FRAME AND BODY, FOR CATERPILLAR® ENGINE MODEL C7 MOUNTED ON WHEEL LOADER MODEL 950L | P/N 388-4773 | CATERPILLAR | EX | MONARK EQUIPMENT CORP.
STP_005 | Data Enrichment | KIB |  | 2024-04-02 |  |  | PSR945337 | PSR945337 | SPACER, CENTER PIN, LOWER HITCH, P/N 4K-6781 , FRAME AND BODY JOINTS, FRAME AND BODY, FOR CATERPILLAR® ENGINE MODEL C7 MOUNTED ON WHEEL LOADER MODEL 950L | SPACER, CENTER PIN, LOWER HITCH, P/N 4K-6781 , FRAME AND BODY JOINTS, FRAME AND BODY, FOR CATERPILLAR® ENGINE MODEL C7 MOUNTED ON WHEEL LOADER MODEL 950L | 4K-6781 | CATERPILLAR | EX | HIGHLAND TRACTOR PARTS, INC.
STP_005 | Data Enrichment | KIB |  | 2024-04-02 |  |  | PSR023008 | PSR023008 | SPACER, FREEWHEEL STATOR, P/N 141-0752, TORQUE CONVERTER GROUP; FOR CATERPILLAR® ENGINE MODEL C7 MOUNTED ON MODEL 950H WHEEL LOADER J5J / JAD SERIES | SPACER, FREEWHEEL STATOR, P/N 141-0752, TORQUE CONVERTER GROUP; FOR CATERPILLAR® ENGINE MODEL C7 MOUNTED ON MODEL 950H WHEEL LOADER J5J / JAD SERIES | 141-0752 | CATERPILLAR | EX
STP_005 | Data Enrichment | KIB |  | 2024-04-02 |  |  | PSR202149 | PSR202149 | SPACER, GEAR SHAFT, DRIVE, P/N 35364660, | SPACER, GEAR SHAFT, DRIVE, P/N 35364660, INGERSOLL-RAND AIR COMPRESSOR MODEL P375A-WD COUPLED WITH DEUTZ ENGINE F6L912 | 35364660 | INGERSOLL RAND | EX
STP_005 | Data Enrichment | KIB |  | 2024-04-02 |  |  | PSR025908 | PSR025908 | SPACER, MARKER LAMP, P/N 81616-1250; FOR | SPACER, MARKER LAMP, P/N 81616-1250; FOR HINO PRIME MOVER MODEL SS1EKV (VIN: JHDSS1EK3F1S13917) WITH ENGINE MODEL E13C TR | N/A | N/A | EX
STP_005 | Data Enrichment | KIB |  | 2024-04-02 |  |  | PSR952996 | PSR952996 | SPACER, MOUNTING, P/N 3818124, TURBOCHARGER ARRANGEMENT, FOR MCC BAOSTEEL SLAG POT CARRIER MODEL BGC-70B SERIAL NO. BGC-70B-14004 WITH CUMMINS ENGINE MODEL QSM11 NO. 35321838, MNFR: CUMMINS | SPACER, MOUNTING, P/N 3818124, TURBOCHARGER ARRANGEMENT, FOR MCC BAOSTEEL SLAG POT CARRIER MODEL BGC-70B SERIAL NO. BGC-70B-14004 WITH CUMMINS ENGINE MODEL QSM11 NO. 35321838, MNFR: CUMMINS | 3818124 | CUMMINS | EX
STP_005 | Data Enrichment | KIB |  | 2024-04-02 |  |  | PSR042809 | PSR042809 | SPACER, OUTRIGGER, P/N 880002910026, OUTRIGGER GROUP; FOR MCC BAOSTEEL SLAG POT CARRIER MODEL BGC-70B SERIAL NO. BGC-70B-14004 WITH CUMMINS ENGINE MODEL QSM11 NO. 35321838 | SPACER, OUTRIGGER, P/N 880002910026, OUTRIGGER GROUP; FOR MCC BAOSTEEL SLAG POT CARRIER MODEL BGC-70B SERIAL NO. BGC-70B-14004 WITH CUMMINS ENGINE MODEL QSM11 NO. 35321838 |  |  | HB | MCC BAOSTEEL TECHNOLOGY SERVICES CO., LTD
STP_005 | Data Enrichment | KIB |  | 2024-04-02 |  |  | PSR015366 | PSR015366 | SPACER, P/N 11, MATERIAL: SUS 316; FOR BUTTERFLY VALVE 300AX10K, JIS STANDARD, TYPE: 315W SOFT SEAT TYPE UNIFLOW, REFERENCE DRAWING NO. GA8963, MFR: NBS | SPACER, P/N 11, MATERIAL: SUS 316; FOR BUTTERFLY VALVE 300AX10K, JIS STANDARD, TYPE: 315W SOFT SEAT TYPE UNIFLOW, REFERENCE DRAWING NO. GA8963, MFR: NBS |  |  | EX | MESCO, INC.
STP_005 | Data Enrichment | KIB |  | 2024-04-02 |  |  | PSR044630 | PSR044630 | SPACER, P/N 34000286164, SWIVEL JOINT AND STEERING UNIT, COMPL; FOR MCC BAOSTEEL SLAG POT CARRIER MODEL BGC-70B SERIAL NO. BGC-70B-14004 WITH CUMMINS ENGINE MODEL QSM11 NO. 35321838 | SPACER, P/N 34000286164, SWIVEL JOINT AND STEERING UNIT, COMPL; FOR MCC BAOSTEEL SLAG POT CARRIER MODEL BGC-70B SERIAL NO. BGC-70B-14004 WITH CUMMINS ENGINE MODEL QSM11 NO. 35321838 |  |  | HB
STP_005 | Data Enrichment | KIB |  | 2024-04-02 |  |  | PSR041841 | PSR041841 | SPACER, P/N 34000377060, SWIVEL JOINT AND STEERING UNIT, COMPL; FOR SLAG POT CARRIER BGC-70B, MFR: SHANGHAI FOREIGN TRADE ENTERPRISES PUDONG Co., LTD. | SPACER, P/N 34000377060, SWIVEL JOINT AND STEERING UNIT, COMPL; FOR SLAG POT CARRIER BGC-70B, MFR: SHANGHAI FOREIGN TRADE ENTERPRISES PUDONG Co., LTD. |  |  | HB | MCC BAOSTEEL TECHNOLOGY SERVICES CO., LTD
STP_005 | Data Enrichment | KIB |  | 2024-04-02 |  |  | PSR029844 | PSR029844 | SPACER, P/N 761656, AXLE DIFFERENTIAL BR | SPACER, P/N 761656, AXLE DIFFERENTIAL BREAKDOWN, FRONT GROUP; FOR TENNANT STREET SWEEPER MODEL 331000 | 761656 | TENNANT STREET SWEEPER MODEL 331000 | EX
STP_005 | Data Enrichment | KIB |  | 2024-04-02 |  |  | PSR047786 | PSR047786 | SPACER, P/N 92034-01400, FRONT AXLE; FOR CATERPILLAR FORKLIFT MODEL DP60 SERIAL NO. T20C-10285 WITH ENGINE MODEL S6S | SPACER, P/N 92034-01400, FRONT AXLE; FOR CATERPILLAR FORKLIFT MODEL DP60 SERIAL NO. T20C-10285 WITH ENGINE MODEL S6S | 92034-01400 | CATERPILLAR | EX
STP_005 | Data Enrichment | KIB |  | 2024-04-02 |  |  | PSR046872 | PSR046872 | SPACER, PADDLE, P/N 1005722, CONVEYOR IDLER GROUP; FOR TENNANT STREET SWEEPER MODEL 331000 | SPACER, PADDLE, P/N 1005722, CONVEYOR IDLER GROUP; FOR TENNANT STREET SWEEPER MODEL 331000 | 1005722 | TENNANT STREET SWEEPER MODEL 331000 | EX
STP_005 | Data Enrichment | KIB |  | 2024-04-02 |  |  | PSR064019 | PSR064019 | SPACER, STEEL PLATE, SR-3 AND SR-8, 390 | SPACER, STEEL PLATE, SR-3 AND SR-8, 390 X 215~155 X 1.2 MM THICK, MATERIAL: CARBON STEEL CONFORMING TO JIS G3101 SS400 OR ASTM A36M - STEELS FOR GENERAL STRUCTURE, REFERENCE MESCO DWG. NO. CM06025 | N/A | N/A | EX
STP_005 | Data Enrichment | KIB |  | 2024-04-02 |  |  | PSR944222 | PSR944222 | SPACER, WITH BOLT, FOR OKURA OVERHEAD CRANE 20T CAPACITY, MFR: MESCO | SPACER, WITH BOLT, FOR OKURA OVERHEAD CRANE 20T CAPACITY, MFR: MESCO |  |  | EX | MESCO, INC.
STP_005 | Data Enrichment | KIB |  | 2024-04-02 |  |  | PSR050288 | PSR050288 | PSRLT-4.54-MN-SPANNER, RATCHET, SCAFFOLDING, SIZE: 19/21MM, DOUBLE SIDED, LENGTH: 315MM, MATERIAL: CRV RATCHET, 45# CARBON STEEL HANDLE, POINTED END, DROP FORGED, HEAT TREATED, SURFACE FINISH: CHEMICAL BLACK, CHROME PLATING | PSRLT-4.54-MN-SPANNER, RATCHET, SCAFFOLDING, SIZE: 19/21MM, DOUBLE SIDED, LENGTH: 315MM, MATERIAL: CRV RATCHET, 45# CARBON STEEL HANDLE, POINTED END, DROP FORGED, HEAT TREATED, SURFACE FINISH: CHEMICAL BLACK, CHROME PLATING , SATIN PLATING, BLACK NICKEL; BRAND: HANS |  |  | HB
STP_005 | Data Enrichment | KIB |  | 2024-04-02 |  |  | PSR036963 | PSR036963 | SPANNER, COMBINATION, 41 MM; BRAND: KC TOOLS OR EQUIVALENT | SPANNER, COMBINATION, 41 MM; BRAND: KC TOOLS OR EQUIVALENT |  |  | EX | KEN TOOL HARDWARE CORP.
STP_005 | Data Enrichment | KIB |  | 2024-04-02 |  |  | PSR038182 | PSR038182 | SPANNER, NUT, ELECTRODE, TL3, P/N 500-005; FOR CARDOX CO2 SYSTEM | SPANNER, NUT, ELECTRODE, TL3, P/N 500-005; FOR CARDOX CO2 SYSTEM |  |  | EX | UNION LOCK INDUSTRIAL AND TRADING CORPORATION
STP_005 | Data Enrichment | KIB |  | 2024-04-02 |  |  | PSR661303 | PSR661303 | SPANNER, P/N 552.2, MATERIAL: STEEL; IDENT-NO. 552GA0179SKF000; DIMENSIONS: DIAMETER 80/41X3; SPECIFICATION: B 80 - DIN 2093; CHEMICAL PUMP TYPE/SIZE: 65-40-250 WTQ Q1Q1TT GV; SECTIONAL DRAWING NO. S 0777.002; MANUFACTURER: WERNERT-PUMP | SPANNER, P/N 552.2, MATERIAL: STEEL; IDENT-NO. 552GA0179SKF000; DIMENSIONS: DIAMETER 80/41X3; SPECIFICATION: B 80 - DIN 2093; CHEMICAL PUMP TYPE/SIZE: 65-40-250 WTQ Q1Q1TT GV; SECTIONAL DRAWING NO. S 0777.002; MANUFACTURER: WERNERT-PUMP | 552.2,IDENT-NO.552GA01 | WERNERT H UND CO KG ORERHAUSENER ST | EX
STP_005 | Data Enrichment | KIB |  | 2024-04-02 |  |  | PSR942326 | PSR942326 | SPANNER, WRENCH, F-TYPE, 50 MM, NON-SPARKING; MATERIAL: BERYLLIUM COPPER; VALVE HANDLE TOOL | SPANNER, WRENCH, F-TYPE, 50 MM, NON-SPARKING; MATERIAL: BERYLLIUM COPPER; VALVE HANDLE TOOL |  |  | EX | ORMOC LIBERTY MARKETING, INC.
STP_005 | Data Enrichment | KIB |  | 2024-04-02 |  |  | PSR950161 | PSR950161 | SPANNER SET, AF, CHROME, SIZES 1/4, 1/6, 3/8, 7/16,1/2, 9/16, 5/8, 11/16, 3/4, 13/16, 7/8, 15/16, 1" INCH, RING & OPEN END (COMBINATION), WITH POUCH, PART NO.: 4342057, BRAND: JBS | SPANNER SET, AF, CHROME, SIZES 1/4, 1/6, 3/8, 7/16,1/2, 9/16, 5/8, 11/16, 3/4, 13/16, 7/8, 15/16, 1" INCH, RING & OPEN END (COMBINATION), WITH POUCH, PART NO.: 4342057, BRAND: JBS |  |  | EX | J. BLACKWOOD & SON PTY LIMITED
STP_005 | Data Enrichment | KIB |  | 2024-04-02 |  |  | PSR056664 | PSR056664 | SPANNER SET, COMBINATION, RING/OPEN END, METRIC, 26PCS, 15DEG OFFSET; SATIN CHROME FINISHED, ITEM NO: GPAX2601; MFR: TOPTUL | SPANNER SET, COMBINATION, RING/OPEN END, METRIC, 26PCS, 15DEG OFFSET; SATIN CHROME FINISHED, ITEM NO: GPAX2601; MFR: TOPTUL |  |  | EX | NATIONWARE MARKETING SERVICES, INC.
STP_005 | Data Enrichment | KIB |  | 2024-04-02 |  |  | PSR043600 | PSR043600 | SPANNER SET, RING, P/N 5533307, 11-PIECE, METRIC SIZES: 6 X 7, 8 X 9, 10 X 11, 12 X 13, 14 X 15, 16 X 17, 18 X 19, 20 X 22, 21 X 23,24 X 27, 30 X 32 MM, BRAND: SIDCHROME, MANUF. NO.: SCMT21211; MFR: SIDCHROME, SUPPLIER: BLACKWOODS | SPANNER SET, RING, P/N 5533307, 11-PIECE, METRIC SIZES: 6 X 7, 8 X 9, 10 X 11, 12 X 13, 14 X 15, 16 X 17, 18 X 19, 20 X 22, 21 X 23,24 X 27, 30 X 32 MM, BRAND: SIDCHROME, MANUF. NO.: SCMT21211; MFR: SIDCHROME, SUPPLIER: BLACKWOODS |  |  | EX | J. BLACKWOOD & SON PTY LIMITED
STP_005 | Data Enrichment | KIB |  | 2024-04-02 |  |  | PSR018276 | PSR018276 | PSRLT-4.01-MN-SPARK PLUG, TYPE: U22FS-U, GAP SIZE: 0.7 mm, HEX SIZE: 16 mm, SEAT TYPE: FLAT, TERMINAL TYPE: THREADED TERMINAL, THREAD DIAMETER: 10 mm, THREAD REACH: 12.7 mm, BRAND: DENSO | PSRLT-4.01-MN-SPARK PLUG, TYPE: U22FS-U, GAP SIZE: 0.7 mm, HEX SIZE: 16 mm, SEAT TYPE: FLAT, TERMINAL TYPE: THREADED TERMINAL, THREAD DIAMETER: 10 mm, THREAD REACH: 12.7 mm, BRAND: DENSO |  |  | HB | ALDREI TRADING
STP_005 | Data Enrichment | KIB |  | 2024-04-02 |  |  | PSR663854 | PSR663854 | SPARK PLUG, 3-CYLINDER GASOLINE ENGINE, 12-VALVES, M12 X 1.5MM PITCH, HEX NUT 16MM, 0.9 MM TIP CLEARANCE, BOSH R6, P/N YR-7-DC (OR EQUIVALENT), ENGINE ARRANGEMENT; FOR SUZUKI MULTICAB WITH CHASSIS NO. DD51T-368957 AND ENGINE MODEL F6A | SPARK PLUG, 3-CYLINDER GASOLINE ENGINE, 12-VALVES, M12 X 1.5MM PITCH, HEX NUT 16MM, 0.9 MM TIP CLEARANCE, BOSH R6, P/N YR-7-DC (OR EQUIVALENT), ENGINE ARRANGEMENT; FOR SUZUKI MULTICAB WITH CHASSIS NO. DD51T-368957 AND ENGINE MODEL F6A |  |  | HB | ALDREI TRADING
STP_005 | Data Enrichment | KIB |  | 2024-04-02 |  |  | PSR953261 | PSR953261 | SPECTROPHOTOMETER, ATOMIC ABSORPTION, FLAME TYPE, POLARIZED DC ZEEMAN, INCLUDES STANDARDS ACCESSORIES, RECIRCULATING CHILLER, HFS-4 HYDRIDE FORMATION SYSYEM, HEATED QUARTZ CELL, RECIRCULATING, MODEL: ZA3000, MNFR: HITACHI | SPECTROPHOTOMETER, ATOMIC ABSORPTION, FLAME TYPE, POLARIZED DC ZEEMAN, INCLUDES STANDARDS ACCESSORIES, RECIRCULATING CHILLER, HFS-4 HYDRIDE FORMATION SYSYEM, HEATED QUARTZ CELL, RECIRCULATING, MODEL: ZA3000, MNFR: HITACHI | ZA3000 | HITACHI | EX
STP_005 | Data Enrichment | KIB |  | 2024-04-02 |  |  | PSR942485 | PSR942485 | SPECTROPHOTOMETER, DOUBLE BEAM UV-VIS, WITH WINDOWS 10 PC SYSTEM AND COMPATIBLE SOFTWARE FOR FULL CONTROL OF UV-VIS SPECTROPHOTOMETER, WITH EQUIPMENT AUTOMATIC VOLTAGE REGULATOR (AVR) TO FIT WITH SPECTROPHOTOMETER, WITH 1 PAIR 10 QUARTZ | SPECTROPHOTOMETER, DOUBLE BEAM UV-VIS, WITH WINDOWS 10 PC SYSTEM AND COMPATIBLE SOFTWARE FOR FULL CONTROL OF UV-VIS SPECTROPHOTOMETER, WITH EQUIPMENT AUTOMATIC VOLTAGE REGULATOR (AVR) TO FIT WITH SPECTROPHOTOMETER, WITH 1 PAIR 10 QUARTZ CELL FOR START-UP ACCESORIES AND 1 SET OF EXTRA LAMP COMPATIBLE WITH THE SPECTROPHOTOMETER INCLUDING IQOQ REPORT (INSTALLATION QUALIFICATION, OPERATIONAL QUALIFICATION) |  |  | EX | SHIMADZU PHILIPPINES CORPORATION
STP_005 | Data Enrichment | KIB |  | 2024-04-02 |  |  | PSR039035 | PSR039035 | SPECTRUS, P/N NX1100, 25 KG/PAIL; BRAND: SUEZ | SPECTRUS, P/N NX1100, 25 KG/PAIL; BRAND: SUEZ |  |  | HB
STP_005 | Data Enrichment | KIB |  | 2024-04-02 |  |  | PSR039034 | PSR039034 | SPECTRUS, P/N NX1104 (OLD P/N BD1500), 25 KG/PAIL; BRAND: SUEZ | SPECTRUS, P/N NX1104 (OLD P/N BD1500), 25 KG/PAIL; BRAND: SUEZ |  |  | HB | KALEB WATER SOLUTIONS AND SERVICES INC.
STP_005 | Data Enrichment | KIB |  | 2024-04-02 |  |  | PSR049238 | PSR049238 | SPHYGMOMANOMETER, DESK TYPE, MERCURY-FREE, JAPAN | SPHYGMOMANOMETER, DESK TYPE, MERCURY-FREE, JAPAN |  |  | EX | ST. GALLEN INDUSTRIAL SALES
STP_005 | Data Enrichment | KIB |  | 2024-04-02 |  |  | PSR029074 | PSR029074 | SPIDER KIT, PROPELLER SHAFT, P/N S0403-7 | SPIDER KIT, PROPELLER SHAFT, P/N S0403-74102, TRANSMISSION TO REAR AXLE GROUP; FOR HINO PRIME MOVER MODEL SS1EKV (VIN: JHDSS1EK3F1S13917) WITH ENGINE MODEL E13C TR | N/A | N/A | EX
STP_005 | Data Enrichment | KIB |  | 2024-04-02 |  |  | PSR053258 | PSR053258 | SPIGOT, BUSH, MILL SPRING, POLYURETHANE, P/N 0011-5050, INTENDED FOR ESSA LM2 AND LM5 PULVERISER | SPIGOT, BUSH, MILL SPRING, POLYURETHANE, P/N 0011-5050, INTENDED FOR ESSA LM2 AND LM5 PULVERISER |  |  | HB | INDEPENDENT LABORATORY SUPPLIES PTY LTD
STP_005 | Data Enrichment | KIB |  | 2024-04-02 |  |  | PSR372612 | PSR372612 | SPINDLE,VALVE,DN150,COLD ANGLE VALVE | SPINDLE,VALVE,DN150,COLD ANGLE VALVE | N/A | N/A | EX
STP_005 | Data Enrichment | KIB |  | 2024-04-02 |  |  | PSR052006 | PSR052006 | SPLICER, CABLE, CS-2040, LENCO BRAND. | SPLICER, CABLE, CS-2040, LENCO BRAND. | N/A | N/A | EX
STP_005 | Data Enrichment | KIB |  | 2024-04-02 |  |  | PSR947117 | PSR947117 | PSRLT-2.8-MN-SPLICING KIT, QS-III, COLD SHRINK, 5514A, 15KV, CABLE INSULATION O.D. RANGE: 0.84" TO 1.38", CONDUCTOR SIZE RANGE: 4/0 AWG TO 500KCMIL OR 95-240MM2 | PSRLT-2.8-MN-SPLICING KIT, QS-III, COLD SHRINK, 5514A, 15KV, CABLE INSULATION O.D. RANGE: 0.84" TO 1.38", CONDUCTOR SIZE RANGE: 4/0 AWG TO 500KCMIL OR 95-240MM2 |  |  | HB | SWITCH INDUSTRIAL SALES CORPORATION
STP_005 | Data Enrichment | KIB |  | 2024-04-02 |  |  | PSR947132 | PSR947132 | PSRLT-2.8-MN-SPLICING KIT, QS-III, COLD SHRINK, 5536A, 35KV, CABLE INSULATION RANGE: 1.24" TO 2.07", CONDUCTOR SIZE RANGE: 350 KCMIL TO 1000KCMIL OR 185 TO 500MM2 | PSRLT-2.8-MN-SPLICING KIT, QS-III, COLD SHRINK, 5536A, 35KV, CABLE INSULATION RANGE: 1.24" TO 2.07", CONDUCTOR SIZE RANGE: 350 KCMIL TO 1000KCMIL OR 185 TO 500MM2 |  |  | HB | SWITCH INDUSTRIAL SALES CORPORATION
STP_005 | Data Enrichment | KIB |  | 2024-04-02 |  |  | PSR947116 | PSR947116 | PSRLT-3.6-MN-SPLICING KIT, QS-III, COLD SHRINK, 5513A, 15KV, CABLE INSULATION O.D. RANGE: 0.64" TO 1.01", CONDUCTOR SIZE RANGE: 2 TO 4/0 AWG OR 35-95MM2 | PSRLT-3.6-MN-SPLICING KIT, QS-III, COLD SHRINK, 5513A, 15KV, CABLE INSULATION O.D. RANGE: 0.64" TO 1.01", CONDUCTOR SIZE RANGE: 2 TO 4/0 AWG OR 35-95MM2 |  |  | HB | SWITCH INDUSTRIAL SALES CORPORATION
STP_005 | Data Enrichment | KIB |  | 2024-04-02 |  |  | PSR947217 | PSR947217 | PSRLT-7.25-MN-SPLICING KIT, IN LINE, TYPE: 82-A3, FOR MULTIPLE CONDUCTORS, PRODUCT UPC: 25040, VOLTAGE: 5KV MAX, CONDUCTOR SIZE: #3/0 MIN. - 400 KCMIL MAX (90-200MM2), COMPLETE WITH: MOLD BODY, POURING SPOUTS, SCOTCH 23 ELECTRICAL TAPE | PSRLT-7.25-MN-SPLICING KIT, IN LINE, TYPE: 82-A3, FOR MULTIPLE CONDUCTORS, PRODUCT UPC: 25040, VOLTAGE: 5KV MAX, CONDUCTOR SIZE: #3/0 MIN. - 400 KCMIL MAX (90-200MM2), COMPLETE WITH: MOLD BODY, POURING SPOUTS, SCOTCH 23 ELECTRICAL TAPE AND 3M SCOTCHCAST NO.4 RESIN, BRAND: 3M | TYPE: 82-A3 | 3M | HB | SAN-VIC TRADERS, INC.
STP_005 | Data Enrichment | KIB |  | 2024-04-02 |  |  | PSR947118 | PSR947118 | PSRLT-7.51-MN-SPLICING KIT, COLD SHRINK, 5551-3C-AC, 5KV, MULTIPLE CONDUCTOR, CONDUCTOR SIZE RANGE: 6-3/0 AWG OR 14-80MM2 | PSRLT-7.51-MN-SPLICING KIT, COLD SHRINK, 5551-3C-AC, 5KV, MULTIPLE CONDUCTOR, CONDUCTOR SIZE RANGE: 6-3/0 AWG OR 14-80MM2 |  |  | HB | PT. KOINJAYA CO., LTD.
STP_005 | Data Enrichment | KIB |  | 2024-04-02 |  |  | PSR947119 | PSR947119 | PSRLT-7.51-MN-SPLICING KIT, QS-III, COLD SHRINK, 5535A, 35KV, CABLE INSULATION RANGE: 1.07" TO 1.70", CONDUCTOR SIZE RANGE: 1/0 AWG TO 350KCMIL OR 60 - 185 MM2 | PSRLT-7.51-MN-SPLICING KIT, QS-III, COLD SHRINK, 5535A, 35KV, CABLE INSULATION RANGE: 1.07" TO 1.70", CONDUCTOR SIZE RANGE: 1/0 AWG TO 350KCMIL OR 60 - 185 MM2 |  |  | HB | PT. KOINJAYA CO., LTD.
STP_005 | Data Enrichment | KIB |  | 2024-04-02 |  |  | PSR947215 | PSR947215 | PSRLT-9.74-MN-SPLICING KIT, IN LINE, TYPE: 82-A1, FOR MULTIPLE CONDUCTORS, PRODUCT UPC: 25024, VOLTAGE: 5KV MAX, CONDUCTOR SIZE: #2 AWG MAX (UP TO 30MM2), COMPLETE WITH: MOLD BODY, POURING SPOUTS, SCOTCH 23 ELECTRICAL TAPE | PSRLT-9.74-MN-SPLICING KIT, IN LINE, TYPE: 82-A1, FOR MULTIPLE CONDUCTORS, PRODUCT UPC: 25024, VOLTAGE: 5KV MAX, CONDUCTOR SIZE: #2 AWG MAX (UP TO 30MM2), COMPLETE WITH: MOLD BODY, POURING SPOUTS, SCOTCH 23 ELECTRICAL TAPE AND 3M SCOTCHCAST NO.4 RESIN, BRAND: 3M | TYPE: 82-A1 | 3M | HB | SAN-VIC TRADERS, INC.
STP_005 | Data Enrichment | KIB |  | 2024-04-02 |  |  | PSR106742 | PSR106742 | SPLICING KIT, SCOTCH TAPE SPLICE 5719, BRAND: 3M | SPLICING KIT, SCOTCH TAPE SPLICE 5719, BRAND: 3M |  | 3M | EX | UNIC HARDWARE
STP_005 | Data Enrichment | KIB |  | 2024-04-02 |  |  | PSR039740 | PSR039740 | SPLICING SOLUTION, S19, P/N 109151, TOLUENE: > 60%, COMPOUNDED RUBBER: 10-<30%, 4 LT / CAN; MFR: FENNER DUNLOP; SHOULD BE PACKED ACCORDING TO IATA STANDARDS | SPLICING SOLUTION, S19, P/N 109151, TOLUENE: > 60%, COMPOUNDED RUBBER: 10-<30%, 4 LT / CAN; MFR: FENNER DUNLOP; SHOULD BE PACKED ACCORDING TO IATA STANDARDS |  |  | EX | FENNER DUNLOP AUSTRALIA PTY LTD
STP_005 | Data Enrichment | KIB |  | 2024-04-02 |  |  | PSR015638 | PSR015638 | SPLINT, WRIST, IV, PEDIA | SPLINT, WRIST, IV, PEDIA |  |  | EX
STP_005 | Data Enrichment | KIB |  | 2024-04-02 |  |  | PSR046461 | PSR046461 | SPLIT CORE, CT, 150 AMP, ACCURACY: ±0.75% FROM 1% TO 120% OF RATED PRIMARY CURRENT, PHASE ANGLE: ±0.5 DEGREES (30MINUTES) FROM 1% TO 120% OF RATED CURRENT, ACCURACY STANDARDS: IEEE C57.13 CLASS 1.2 AND IEC 60044-1 CLASS 1.0 | SPLIT CORE, CT, 150 AMP, ACCURACY: ±0.75% FROM 1% TO 120% OF RATED PRIMARY CURRENT, PHASE ANGLE: ±0.5 DEGREES (30MINUTES) FROM 1% TO 120% OF RATED CURRENT, ACCURACY STANDARDS: IEEE C57.13 CLASS 1.2 AND IEC 60044-1 CLASS 1.0 , PRIMARY RATING: 5 TO 250 AMP, 600VAC, 60HZ, NOMINAL OUTPUT: 1.5V, OPERATING TEMPERATURE: -30 DEG. C. TO 55 DEG. C., SAFE: INTEGRAL BURDEN RESISTOR, NO SHORTING BLOCK NEEDED. STANDARD LEAD LENGTH: 8 FT. (2.5), 18 AWG, WIDTH: 2.38 INCHES, HEIGHT 2.40 INCHES, THICKNESS: 0.85 INCHES, WINDOW: 0.9 INCHES |  |  | EX
STP_005 | Data Enrichment | KIB |  | 2024-04-02 |  |  | PSR037739 | PSR037739 | SPLIT CORE, CURRENT TRANSFORMENR, WITH B | SPLIT CORE, CURRENT TRANSFORMENR, WITH BUILT-IN BURDEN RESISTOR, 3000 AMPERES, OUTPUT VOLTAGE: 0.333 UP TO 2.5V, LINERITY ACCURACY: ± 1%, ACCURACY: 10% TO 130% OF RATED CURRENT, PHASE ANGLE: < 2 DEGREES MEASURED AT 50%. | N/A | N/A | EX
STP_005 | Data Enrichment | KIB |  | 2024-04-02 |  |  | PSR027689 | PSR027689 | SPOTLIGHT, FLUSH TYPE, ANTIQUE COPPER | SPOTLIGHT, FLUSH TYPE, ANTIQUE COPPER |  |  | EX
STP_005 | Data Enrichment | KIB |  | 2024-04-02 |  |  | PSR049619 | PSR049619 | SPRAY, ANTI-FOG, SUPER STRENGTH, 2 OZ., FOR SAFETY GLASS AND PLASTIC | SPRAY, ANTI-FOG, SUPER STRENGTH, 2 OZ., FOR SAFETY GLASS AND PLASTIC |  |  | EX | DELUXE INDUSTRIAL SUPPLIES CORPORATION
STP_005 | Data Enrichment | KIB |  | 2024-04-02 |  |  | PSR056028 | PSR056028 | PSRLT-2.67-MN-SPRING, NO. 1, P/N 8-98148-934-0, 1490MM X 90MM X 20MM, REAR LEAFSPRING, SUSPENSION GROUP; FOR ISUZU DUMP TRUCK MODEL CYZ51 | PSRLT-2.67-MN-SPRING, NO. 1, P/N 8-98148-934-0, 1490MM X 90MM X 20MM, REAR LEAFSPRING, SUSPENSION GROUP; FOR ISUZU DUMP TRUCK MODEL CYZ51 | P/N 8-98148-934-0 | ISUZU | HB | ISUZU CEBU, INCORPORATED
STP_005 | Data Enrichment | KIB |  | 2024-04-02 |  |  | PSR041410 | PSR041410 | PSRLT-2.78-MN-SPRING, P/N 92047-12600, BRAKE SYSTEM; FOR CATERPILLAR FORKLIFT MODEL DP60 | PSRLT-2.78-MN-SPRING, P/N 92047-12600, BRAKE SYSTEM; FOR CATERPILLAR FORKLIFT MODEL DP60 | P/N 92047-12600 | CATERPILLAR | HB | MONARK EQUIPMENT CORP.
STP_005 | Data Enrichment | KIB |  | 2024-04-02 |  |  | PSR056029 | PSR056029 | PSRLT-3.04-MN-SPRING, NO. 2, P/N 8-98148-935-0, 1490MM X 90MM X 20MM, REAR LEAFSPRING, SUSPENSION GROUP; FOR ISUZU DUMP TRUCK MODEL CYZ51 | PSRLT-3.04-MN-SPRING, NO. 2, P/N 8-98148-935-0, 1490MM X 90MM X 20MM, REAR LEAFSPRING, SUSPENSION GROUP; FOR ISUZU DUMP TRUCK MODEL CYZ51 | P/N 8-98148-935-0 | ISUZU | HB | NEW COLOSSAL TRUCK AND INDUSTRIAL PARTS CORP.
STP_005 | Data Enrichment | KIB |  | 2024-04-02 |  |  | PSR054952 | PSR054952 | SPRING, LOCK, P/N 541-30701000, DRUM LOC | PSRLT-4.36-MN-SPRING, LOCK, P/N 541-30701000, DRUM LOCK GROUP; FOR KATO MOBILE CRANE ROUGHTER MODEL SR-300L | N/A | N/A | HB
STP_005 | Data Enrichment | KIB |  | 2024-04-02 |  |  | PSR047768 | PSR047768 | SPRING, CLUTCH RETURN, P/N 91351-05400, TRANSMISSION ARRANGEMENT; FOR CATERPILLAR FORKLIFT MODEL DP70NM SERIAL NO. T20D-10073 WITH ENGINE MODEL S6S | SPRING, CLUTCH RETURN, P/N 91351-05400, TRANSMISSION ARRANGEMENT; FOR CATERPILLAR FORKLIFT MODEL DP70NM SERIAL NO. T20D-10073 WITH ENGINE MODEL S6S | 91351-05400 | CATERPILLAR | EX
STP_005 | Data Enrichment | KIB |  | 2024-04-02 |  |  | PSR047988 | PSR047988 | SPRING, COIL, WIRE DIAMETER: 0.6 MM, I.D: 5.3 MM, O.D: 6.75 MM, PITCH: 2.5 MM, LENGTH: 35 MM | SPRING, COIL, WIRE DIAMETER: 0.6 MM, I.D: 5.3 MM, O.D: 6.75 MM, PITCH: 2.5 MM, LENGTH: 35 MM |  |  | EX | WELL-ENGINEERED PRODUCTS COMPANY, INC.
STP_005 | Data Enrichment | KIB |  | 2024-04-02 |  |  | PSR011033 | PSR011033 | SPRING, COMPRESSION, BUGGY STOPPER, TYPE: TF20 X100, MAKER: MESCO/KAWAZOE | SPRING, COMPRESSION, BUGGY STOPPER, TYPE: TF20 X100, MAKER: MESCO/KAWAZOE | TYPE: TF20 X100 | MESCO/KAWAZOE | EX | MESCO, INC.
STP_005 | Data Enrichment | KIB |  | 2024-04-02 |  |  | PSR042922 | PSR042922 | SPRING, DISHING, SPECS: 50X25.4X3X4.1, POSITION NO.: 15, DRAWING NO.: M4531F(GW); FOR BEARING ASSEMBLY OF Ø5.5×5.5M WET SAG MILL; MFR: CITIC HEAVY MACHINERY INC. | SPRING, DISHING, SPECS: 50X25.4X3X4.1, POSITION NO.: 15, DRAWING NO.: M4531F(GW); FOR BEARING ASSEMBLY OF Ø5.5×5.5M WET SAG MILL; MFR: CITIC HEAVY MACHINERY INC. |  |  | EX
STP_005 | Data Enrichment | KIB |  | 2024-04-02 |  |  | PSR055292 | PSR055292 | SPRING, DRYLOCK, P/N 42, FOR WILFLEY PUMP MODEL A7, SIZE 6 x 4-10, SERIAL NO. A703396, MAKER: A. R. WILFLEY AND SONS, INC. | SPRING, DRYLOCK, P/N 42, FOR WILFLEY PUMP MODEL A7, SIZE 6 x 4-10, SERIAL NO. A703396, MAKER: A. R. WILFLEY AND SONS, INC. | P/N 42 | WILFLEY A R AND SONS | HB
STP_005 | Data Enrichment | KIB |  | 2024-04-02 |  |  | PSR055317 | PSR055317 | SPRING, DRYLOCK, P/N 42, FOR WILFLEY PUMP MODEL A9, SIZE 4 X 3-8, SERIAL NO. A900409, MAKER: A. R. WILFLEY AND SONS, INC. | SPRING, DRYLOCK, P/N 42, FOR WILFLEY PUMP MODEL A9, SIZE 4 X 3-8, SERIAL NO. A900409, MAKER: A. R. WILFLEY AND SONS, INC. | P/N 42 | WILFLEY A R AND SONS | HB
STP_005 | Data Enrichment | KIB |  | 2024-04-02 |  |  | PSR943828 | PSR943828 | SPRING, DRYLOCK, P/N 42, SIZE: 2 X 1-10, MATERIAL: LOW CARBON 316, MEDIUM: ELECTROLYTE, MAKER: A. R. WILFLEY AND SONS, INC. | SPRING, DRYLOCK, P/N 42, SIZE: 2 X 1-10, MATERIAL: LOW CARBON 316, MEDIUM: ELECTROLYTE, MAKER: A. R. WILFLEY AND SONS, INC. | P/N 42 | WILFLEY A R AND SONS | EX
STP_005 | Data Enrichment | KIB |  | 2024-04-02 |  |  | PSR947024 | PSR947024 | SPRING, DRYLOCK, SIZE: 3 X 1.5-8, P/N 42, MATERIAL: LOW CARBON 316, MEDIUM: SELENIUM, MAKER: A. R. WILFLEY AND SONS, INC. | SPRING, DRYLOCK, SIZE: 3 X 1.5-8, P/N 42, MATERIAL: LOW CARBON 316, MEDIUM: SELENIUM, MAKER: A. R. WILFLEY AND SONS, INC. | P/N 42 | WILFLEY A R AND SONS | EX | A. R. WILFLEY AND SONS, INC.
STP_005 | Data Enrichment | KIB |  | 2024-04-02 |  |  | PSR037361 | PSR037361 | SPRING, EARTH, HORN SWITCH, P/N 91354-05600, STEERING WHEEL GROUP; FOR CATERPILLAR FORKLIFT MODEL DP60 | SPRING, EARTH, HORN SWITCH, P/N 91354-05600, STEERING WHEEL GROUP; FOR CATERPILLAR FORKLIFT MODEL DP60 | 91354-05600 | CATERPILLAR | EX | MONARK EQUIPMENT CORP.
STP_005 | Data Enrichment | KIB |  | 2024-04-02 |  |  | PSR049942 | PSR049942 | SPRING, EXHAUST, P/N 764098, ENGINE EXHA | SPRING, EXHAUST, P/N 764098, ENGINE EXHAUST GROUP; FOR TENNANT STREET SWEEPER MODEL 331000 | 764098 | TENNANT STREET SWEEPER MODEL 331000 | EX
STP_005 | Data Enrichment | KIB |  | 2024-04-02 |  |  | PSR023010 | PSR023010 | SPRING, FREEWHEEL STATOR, P/N 8P-7858, TORQUE CONVERTER GROUP; FOR CATERPILLAR® ENGINE MODEL C7 MOUNTED ON MODEL 950H WHEEL LOADER J5J / JAD SERIES | SPRING, FREEWHEEL STATOR, P/N 8P-7858, TORQUE CONVERTER GROUP; FOR CATERPILLAR® ENGINE MODEL C7 MOUNTED ON MODEL 950H WHEEL LOADER J5J / JAD SERIES | 8P-7858 | CATERPILLAR | EX
STP_005 | Data Enrichment | KIB |  | 2024-04-02 |  |  | PSR936053 | PSR936053 | SPRING, GAS, TRACTION, P/N 9VLM-000-022-00, FOR ULTRAFLEX CS2; MFR: ULTRAFLEX POWER TECHNOLOGIES | SPRING, GAS, TRACTION, P/N 9VLM-000-022-00, FOR ULTRAFLEX CS2; MFR: ULTRAFLEX POWER TECHNOLOGIES |  |  | EX | ULTRAFLEX CORPORATION LTD
STP_005 | Data Enrichment | KIB |  | 2024-04-02 |  |  | PSR043663 | PSR043663 | SPRING, GOVERNOR, P/N 171353-61710, ENGI | SPRING, GOVERNOR, P/N 171353-61710, ENGINE SHUT OFF GROUP; FOR HITACHI MINI HYDRAULIC EXCAVATOR MODEL ZX10U-2, SERIAL NO. NOHCM1MP00E00011967 | 171353-61710 | HITACHI | EX
STP_005 | Data Enrichment | KIB |  | 2024-04-02 |  |  | PSR052198 | PSR052198 | SPRING, HOOK, 30 TON, P/N 331-83710000, MAIN HOOK; FOR KATO MOBILE CRANE ROUGHTER MODEL SR-300L | SPRING, HOOK, 30 TON, P/N 331-83710000, MAIN HOOK; FOR KATO MOBILE CRANE ROUGHTER MODEL SR-300L |  |  | EX | PINNACLE PARTS CO. INC.
STP_005 | Data Enrichment | KIB |  | 2024-04-02 |  |  | PSR022336 | PSR022336 | SPRING, HORN SWITCH PLUNGER, STEERING WH | SPRING, HORN SWITCH PLUNGER, STEERING WHEEL GROUP, P/N 271F4-12241, ELECTRICAL SYSTEM; FOR TCM FORKLIFT MODEL FD60Z-8 / FD80Z-8 | N/A | N/A | EX
STP_005 | Data Enrichment | KIB |  | 2024-04-02 |  |  | PSR037360 | PSR037360 | SPRING, HORN SWITCH, P/N 91255-01800, STEERING WHEEL GROUP; FOR CATERPILLAR FORKLIFT MODEL DP60 | SPRING, HORN SWITCH, P/N 91255-01800, STEERING WHEEL GROUP; FOR CATERPILLAR FORKLIFT MODEL DP60 | 91255-01800 | CATERPILLAR | EX | MONARK EQUIPMENT CORP.
STP_005 | Data Enrichment | KIB |  | 2024-04-02 |  |  | PSR022333 | PSR022333 | SPRING, HORN SWITCH, STEERING WHEEL GROU | SPRING, HORN SWITCH, STEERING WHEEL GROUP, P/N 216G4-12661, ELECTRICAL SYSTEM; FOR TCM FORKLIFT MODEL FD60Z-8 / FD80Z-8 | N/A | N/A | EX
STP_005 | Data Enrichment | KIB |  | 2024-04-02 |  |  | PSR022982 | PSR022982 | SPRING, HOUSING ASSEMBLY, PLANETARY, P/N 9G-5828, TRANSMISSION ARRANGEMENT; FOR CATERPILLAR® ENGINE MODEL C7 MOUNTED ON MODEL 950H WHEEL LOADER J5J / JAD SERIES | SPRING, HOUSING ASSEMBLY, PLANETARY, P/N 9G-5828, TRANSMISSION ARRANGEMENT; FOR CATERPILLAR® ENGINE MODEL C7 MOUNTED ON MODEL 950H WHEEL LOADER J5J / JAD SERIES | 9G-5828 | CATERPILLAR | EX
STP_005 | Data Enrichment | KIB |  | 2024-04-02 |  |  | PSR051769 | PSR051769 | SPRING, INJECTION VALVE, P/N J39010, FOR | SPRING, INJECTION VALVE, P/N J39010, FOR METERING PUMP SERIES 200; MFR: CHEMTECH | N/A | N/A | EX
STP_005 | Data Enrichment | KIB |  | 2024-04-02 |  |  | PSR041482 | PSR041482 | SPRING, INNER, P/N 92228-05900, CONTROL | SPRING, INNER, P/N 92228-05900, CONTROL VALVE ASSEMBLY GROUP; FOR CATERPILLAR FORKLIFT MODEL DP60 | 92228-05900 | CATERPILLAR | EX
STP_005 | Data Enrichment | KIB |  | 2024-04-02 |  |  | PSR051742 | PSR051742 | SPRING, ITEM NO.: 350010, MODEL: LM5, EQUIPMENT TYPE: PULVERIZING MILL, BRAND: ESSA | SPRING, ITEM NO.: 350010, MODEL: LM5, EQUIPMENT TYPE: PULVERIZING MILL, BRAND: ESSA |  |  | HB | INDEPENDENT LABORATORY SUPPLIES PTY LTD
STP_005 | Data Enrichment | KIB |  | 2024-04-02 |  |  | PSR106665 | PSR106665 | SPRING, LEAF, NO. 1, P/N 55020-90174-1, 1610MM C-C OF BUSHING X 80MM X 15MM, WITH BUSHING, REAR SUSPENSION GROUP; FOR NISSAN PASSENGER BUS MODE PKB212N | SPRING, LEAF, NO. 1, P/N 55020-90174-1, 1610MM C-C OF BUSHING X 80MM X 15MM, WITH BUSHING, REAR SUSPENSION GROUP; FOR NISSAN PASSENGER BUS MODE PKB212N |  |  | HB | COLUMBIAN MOTORS CORPORATION
STP_005 | Data Enrichment | KIB |  | 2024-04-02 |  |  | PSR105800 | PSR105800 | SPRING, LEAF, P/N 1-51132-962-0, NO. 2, FRONT, SUSPENSION GROUP; FOR ISUZU DUMP TRUCK MODEL CYZ51K9 | SPRING, LEAF, P/N 1-51132-962-0, NO. 2, FRONT, SUSPENSION GROUP; FOR ISUZU DUMP TRUCK MODEL CYZ51K9 | 1-51132-962-0 | ISUZU | EX
STP_005 | Data Enrichment | KIB |  | 2024-04-02 |  |  | PSR038092 | PSR038092 | SPRING, LH & RH, P/N C-52-11254-15160, B | SPRING, LH & RH, P/N C-52-11254-15160, BRAKE SYSTEM; FOR TCM FORKLIFT MODEL FD60Z8 | N/A | N/A | EX
STP_005 | Data Enrichment | KIB |  | 2024-04-02 |  |  | PSR022883 | PSR022883 | SPRING, LOWER, PARKING BRAKE, TRANSFER OUTPUT, ENGINE, P/N 7F-9578, ENGINE ARRANGEMENT; FOR CATERPILLAR® ENGINE MODEL C7 MOUNTED ON MODEL 950H WHEEL LOADER J5J / JAD SERIES | SPRING, LOWER, PARKING BRAKE, TRANSFER OUTPUT, ENGINE, P/N 7F-9578, ENGINE ARRANGEMENT; FOR CATERPILLAR® ENGINE MODEL C7 MOUNTED ON MODEL 950H WHEEL LOADER J5J / JAD SERIES | 7F-9578 | CATERPILLAR | EX
STP_005 | Data Enrichment | KIB |  | 2024-04-02 |  |  | PSR053259 | PSR053259 | SPRING, MILL SUPPORT, P/N 0035-0010, INTENDED FOR ESSA LM2 AND LM5 PULVERISER | SPRING, MILL SUPPORT, P/N 0035-0010, INTENDED FOR ESSA LM2 AND LM5 PULVERISER |  |  | HB | INDEPENDENT LABORATORY SUPPLIES PTY LTD
STP_005 | Data Enrichment | KIB |  | 2024-04-02 |  |  | PSR056052 | PSR056052 | SPRING, NO. 1, P/N 8-98161-575-0, FRONT LEAFSPRING, SUSPENSION GROUP; FOR ISUZU DUMP TRUCK MODEL CYZ51 | SPRING, NO. 1, P/N 8-98161-575-0, FRONT LEAFSPRING, SUSPENSION GROUP; FOR ISUZU DUMP TRUCK MODEL CYZ51 | 8-98161-575-0 | ISUZU | HB | ISUZU CEBU, INCORPORATED
STP_005 | Data Enrichment | KIB |  | 2024-04-02 |  |  | PSR056053 | PSR056053 | SPRING, NO. 2, P/N 8-98161-576-0, FRONT LEAFSPRING, SUSPENSION GROUP; FOR ISUZU DUMP TRUCK MODEL CYZ51 | SPRING, NO. 2, P/N 8-98161-576-0, FRONT LEAFSPRING, SUSPENSION GROUP; FOR ISUZU DUMP TRUCK MODEL CYZ51 | 8-98161-576-0 | ISUZU | HB
STP_005 | Data Enrichment | KIB |  | 2024-04-02 |  |  | PSR056055 | PSR056055 | SPRING, NO. 4, P/N 8-98161-578-0, FRONT LEAFSPRING, SUSPENSION GROUP; FOR ISUZU DUMP TRUCK MODEL CYZ51 | SPRING, NO. 4, P/N 8-98161-578-0, FRONT LEAFSPRING, SUSPENSION GROUP; FOR ISUZU DUMP TRUCK MODEL CYZ51 | 8-98161-578-0 | ISUZU | HB
STP_005 | Data Enrichment | KIB |  | 2024-04-02 |  |  | PSR047424 | PSR047424 | SPRING, P/N 20155-30061, FOOT PEDAL GROUP, FOR TCM FORKLIFT MODEL FD80Z-8 | SPRING, P/N 20155-30061, FOOT PEDAL GROUP, FOR TCM FORKLIFT MODEL FD80Z-8 |  |  | HB | LUIS AUTO SUPPLY
STP_005 | Data Enrichment | KIB |  | 2024-04-02 |  |  | PSR045994 | PSR045994 | SPRING, P/N 216G6-42481, ENGINE HOOD GROUP; FOR TCM FORKLIFT MODEL FD60Z-8 / FD80Z-8 | SPRING, P/N 216G6-42481, ENGINE HOOD GROUP; FOR TCM FORKLIFT MODEL FD60Z-8 / FD80Z-8 |  |  | HB | LUIS AUTO SUPPLY
STP_005 | Data Enrichment | KIB |  | 2024-04-02 |  |  | PSR041399 | PSR041399 | SPRING, P/N 91946-01400, BRAKE SYSTEM; FOR CATERPILLAR FORKLIFT MODEL DP60 | SPRING, P/N 91946-01400, BRAKE SYSTEM; FOR CATERPILLAR FORKLIFT MODEL DP60 | 91946-01400 | CATERPILLAR | EX
STP_005 | Data Enrichment | KIB |  | 2024-04-02 |  |  | PSR041400 | PSR041400 | SPRING, P/N 91946-01500, BRAKE SYSTEM; FOR CATERPILLAR FORKLIFT MODEL DP60 | SPRING, P/N 91946-01500, BRAKE SYSTEM; FOR CATERPILLAR FORKLIFT MODEL DP60 | 91946-01500 | CATERPILLAR | EX
STP_005 | Data Enrichment | KIB |  | 2024-04-02 |  |  | PSR041401 | PSR041401 | SPRING, P/N 91946-02400, BRAKE SYSTEM; FOR CATERPILLAR FORKLIFT MODEL DP60 | SPRING, P/N 91946-02400, BRAKE SYSTEM; FOR CATERPILLAR FORKLIFT MODEL DP60 | P/N 91946-02400 | CATERPILLAR | EX
STP_005 | Data Enrichment | KIB |  | 2024-04-02 |  |  | PSR038093 | PSR038093 | SPRING, P/N C-52-11254-54020, BRAKE SYST | SPRING, P/N C-52-11254-54020, BRAKE SYSTEM; FOR TCM FORKLIFT MODEL FD60Z8 | N/A | N/A | EX
STP_005 | Data Enrichment | KIB |  | 2024-04-02 |  |  | PSR041377 | PSR041377 | SPRING, P/N C-52-11254-54071, BRAKE SYST | SPRING, P/N C-52-11254-54071, BRAKE SYSTEM, FOR TCM FORKLIFT MODEL FD60Z8/FD80Z8 | N/A | N/A | EX
STP_005 | Data Enrichment | KIB |  | 2024-04-02 |  |  | PSR038096 | PSR038096 | SPRING, P/N C-52-11254-54110, BRAKE SYST | SPRING, P/N C-52-11254-54110, BRAKE SYSTEM; FOR TCM FORKLIFT MODEL FD60Z8 | N/A | N/A | EX
STP_005 | Data Enrichment | KIB |  | 2024-04-02 |  |  | PSR953387 | PSR953387 | SPRING, P/N: 225-5638, ROCKER ARM GP, ENGINE ARRANGEMENT, FOR CATERPILLAR FRONT END LOADER MODEL 950L SERIAL NO.: LXX10396 WITH ENGINE MODEL: C7.7, MNFR: CATERPILLAR | SPRING, P/N: 225-5638, ROCKER ARM GP, ENGINE ARRANGEMENT, FOR CATERPILLAR FRONT END LOADER MODEL 950L SERIAL NO.: LXX10396 WITH ENGINE MODEL: C7.7, MNFR: CATERPILLAR | 225-5638 | CATERPILLAR | EX
STP_005 | Data Enrichment | KIB |  | 2024-04-02 |  |  | PSR046969 | PSR046969 | SPRING, PAWL, ITEM NO. 16, P/N 22D-183, MODEL: PD90L, MFR: FURUKAWA CO.,LTD | SPRING, PAWL, ITEM NO. 16, P/N 22D-183, MODEL: PD90L, MFR: FURUKAWA CO.,LTD | 22D-183 | FURUKAWA | HB | PETI TRADING INC.
STP_005 | Data Enrichment | KIB |  | 2024-04-02 |  |  | PSR044259 | PSR044259 | SPRING, PISTON RETURN, P/N 248664, FORWA | SPRING, PISTON RETURN, P/N 248664, FORWARD CLUTCH SHAFT GROUP; FOR MCC BAOSTEEL SLAG POT CARRIER MODEL BGC-70B SERIAL NO. BGC-70B-14004 WITH CUMMINS ENGINE MODEL QSM11 NO. 35321838 | N/A | N/A | EX
STP_005 | Data Enrichment | KIB |  | 2024-04-02 |  |  | PSR022952 | PSR022952 | SPRING, PLANETARY, P/N 9G-1234, TRANSMISSION ARRANGEMENT; FOR CATERPILLAR® ENGINE MODEL C7 MOUNTED ON MODEL 950H WHEEL LOADER J5J / JAD SERIES | SPRING, PLANETARY, P/N 9G-1234, TRANSMISSION ARRANGEMENT; FOR CATERPILLAR® ENGINE MODEL C7 MOUNTED ON MODEL 950H WHEEL LOADER J5J / JAD SERIES | 9G-1234 | CATERPILLAR | EX
STP_005 | Data Enrichment | KIB |  | 2024-04-02 |  |  | PSR043861 | PSR043861 | SPRING, PLATE, P/N 6915167827, FOR ATLAS | SPRING, PLATE, P/N 6915167827, FOR ATLAS COPCO EXPANSION TURBINE TYPE ETF 125NS, MACHINE NO. 15-2946/15-2947, LINDE ID.NO.: A86499; MFR: ATLAS COPCO ENERGAS GmbH | 6915167827 | ATLAS COPCO | EX
STP_005 | Data Enrichment | KIB |  | 2024-04-02 |  |  | PSR022985 | PSR022985 | SPRING, PLATE, PLANETARY, P/N 3T-7584, TRANSMISSION ARRANGEMENT; FOR CATERPILLAR® ENGINE MODEL C7 MOUNTED ON MODEL 950H WHEEL LOADER J5J / JAD SERIES | SPRING, PLATE, PLANETARY, P/N 3T-7584, TRANSMISSION ARRANGEMENT; FOR CATERPILLAR® ENGINE MODEL C7 MOUNTED ON MODEL 950H WHEEL LOADER J5J / JAD SERIES | 3T-7584 | CATERPILLAR | EX
STP_005 | Data Enrichment | KIB |  | 2024-04-02 |  |  | PSR041518 | PSR041518 | SPRING, REBOUND, P/N WG9112340049, BRAKE SYSTEM; FOR HOWO DUMPTRUCK MODEL ZZ3257N3847A (VIN: LZZ5ELSDXFW114585) WITH ENGINE MODEL WD615.47 / SERIAL NO. 150907016077 | SPRING, REBOUND, P/N WG9112340049, BRAKE SYSTEM; FOR HOWO DUMPTRUCK MODEL ZZ3257N3847A (VIN: LZZ5ELSDXFW114585) WITH ENGINE MODEL WD615.47 / SERIAL NO. 150907016077 |  |  | EX | ORMOC LIBERTY MARKETING, INC.
STP_005 | Data Enrichment | KIB |  | 2024-04-02 |  |  | PSR041517 | PSR041517 | SPRING, REBOUND, P/N WG9981341006, BRAKE SYSTEM; FOR HOWO DUMPTRUCK MODEL ZZ3257N3847A (VIN: LZZ5ELSDXFW114585) WITH ENGINE MODEL WD615.47 / SERIAL NO. 150907016077 | SPRING, REBOUND, P/N WG9981341006, BRAKE SYSTEM; FOR HOWO DUMPTRUCK MODEL ZZ3257N3847A (VIN: LZZ5ELSDXFW114585) WITH ENGINE MODEL WD615.47 / SERIAL NO. 150907016077 |  |  | EX | ORMOC LIBERTY MARKETING, INC.
STP_005 | Data Enrichment | KIB |  | 2024-04-02 |  |  | PSR029897 | PSR029897 | SPRING, REDUCTION & DIFFERENTIAL GROUP, P/N 65626-00500, BRAKE SYSTEM; FOR CATERPILLAR FORKLIFT MODEL DP60 | SPRING, REDUCTION & DIFFERENTIAL GROUP, P/N 65626-00500, BRAKE SYSTEM; FOR CATERPILLAR FORKLIFT MODEL DP60 | 65626-00500 | CATERPILLAR | EX
STP_005 | Data Enrichment | KIB |  | 2024-04-02 |  |  | PSR943250 | PSR943250 | SPRING, RETURN, BRAKE PEDAL, P/N 91A52-10300, BRAKE SYSTEM; FOR CATERPILLAR FORKLIFT MODEL DP30 | SPRING, RETURN, BRAKE PEDAL, P/N 91A52-10300, BRAKE SYSTEM; FOR CATERPILLAR FORKLIFT MODEL DP30 | 91A52-10300 | CATERPILLAR | EX
STP_005 | Data Enrichment | KIB |  | 2024-04-02 |  |  | PSR037744 | PSR037744 | SPRING, RETURN, CLUTCH BOOSTER, P/N 3085 | SPRING, RETURN, CLUTCH BOOSTER, P/N 30855-Z5010, CLUTCH SYSTEM; FOR NISSAN BUS MODEL PKB212N SERIAL NO. UD00113 SPRING, RETURN, CLUTCH BOOSTER, P/N 30855-Z5010, HYDRAULIC BREAKER; FOR NISSAN BUS MODEL PKB212N SERIAL NO. UD00113 | N/A | N/A | EX
STP_005 | Data Enrichment | KIB |  | 2024-04-02 |  |  | PSR042196 | PSR042196 | SPRING, RETURN, P/N 93724-03900, TRANSMI | SPRING, RETURN, P/N 93724-03900, TRANSMISSION ASSEMBLY GROUP; FOR CATERPILLAR FORKLIFT MODEL DP60 | 93724-03900 | CATERPILLAR | EX
STP_005 | Data Enrichment | KIB |  | 2024-04-02 |  |  | PSR107275 | PSR107275 | SPRING, RUBBER, TYPE KR155-200, FOR VIBR | SPRING, RUBBER, TYPE KR155-200, FOR VIBRATING MACHINE MODEL LB1410, MANUFACTURER: KOBUKORO IRON WORKS CO., JAPAN | N/A | N/A | EX
STP_005 | Data Enrichment | KIB |  | 2024-04-02 |  |  | PSR039935 | PSR039935 | SPRING, SAFETY, FERMATOR, 374 MM, AC- 254241, CODE: 9149WRSR0002; MFR: MAKO TEKNOMECANIQUES INC. | SPRING, SAFETY, FERMATOR, 374 MM, AC- 254241, CODE: 9149WRSR0002; MFR: MAKO TEKNOMECANIQUES INC. |  |  | EX | MAKO TEKNOMECANIQUES INC.
STP_005 | Data Enrichment | KIB |  | 2024-04-02 |  |  | PSR041490 | PSR041490 | SPRING, SOLENOID, P/N 52828-07700, CONTR | SPRING, SOLENOID, P/N 52828-07700, CONTROL VALVE ASSEMBLY GROUP; FOR CATERPILLAR FORKLIFT MODEL DP60 | 52828-07700 | CATERPILLAR | EX
STP_005 | Data Enrichment | KIB |  | 2024-04-02 |  |  | PSR053637 | PSR053637 | SPRING, TENSION, P/N 110, MATERIAL: SUS 304, MODEL: AUS16-100, FOR FLEXING DEVICE OF MESCO CATHODE STRIPPING MACHINE; MFR: MISUMI | SPRING, TENSION, P/N 110, MATERIAL: SUS 304, MODEL: AUS16-100, FOR FLEXING DEVICE OF MESCO CATHODE STRIPPING MACHINE; MFR: MISUMI |  |  | EX | MESCO, INC.
STP_005 | Data Enrichment | KIB |  | 2024-04-02 |  |  | PSR051768 | PSR051768 | SPRING, VALVE, HEAVY S200, P/N J38985, F | SPRING, VALVE, HEAVY S200, P/N J38985, FOR METERING PUMP SERIES 200; MFR: CHEMTECH | N/A | N/A | EX
STP_005 | Data Enrichment | KIB |  | 2024-04-02 |  |  | PSR941638 | PSR941638 | SPRING, VALVE, P/N 2S-2596, STEERING SYSTEM, FOR CATERPILLAR® ENGINE MODEL C7 MOUNTED ON MODEL 950H WHEEL LOADER J5J / JAD SERIES, FUEL LINES; FOR CATERPILLAR® ENGINE MODEL C7 MOUNTED | SPRING, VALVE, P/N 2S-2596, STEERING SYSTEM, FOR CATERPILLAR® ENGINE MODEL C7 MOUNTED ON MODEL 950H WHEEL LOADER J5J / JAD SERIES, FUEL LINES; FOR CATERPILLAR® ENGINE MODEL C7 MOUNTED | 2S-2596 | CATERPILLAR | EX
STP_005 | Data Enrichment | KIB |  | 2024-04-02 |  |  | PSR022121 | PSR022121 | SPRING, WEAR INDICATOR, BRAKE & PLANETARY, P/N 112-0762, POWER TRAIN GROUP; FOR CATERPILLAR® ENGINE MODEL C7 MOUNTED ON MODEL 950H WHEEL LOADER | SPRING, WEAR INDICATOR, BRAKE & PLANETARY, P/N 112-0762, POWER TRAIN GROUP; FOR CATERPILLAR® ENGINE MODEL C7 MOUNTED ON MODEL 950H WHEEL LOADER | 112-0762 | CATERPILLAR | EX | MONARK EQUIPMENT CORP.
STP_005 | Data Enrichment | KIB |  | 2024-04-02 |  |  | PSR020105 | PSR020105 | SPRING, WHEEL BRAKE, LOWER, P/N C-52-617 | SPRING, WHEEL BRAKE, LOWER, P/N C-52-61706-04041, WHEEL BRAKE GROUP; FOR TCM FORKLIFT MODEL FD80Z-8 | N/A | N/A | EX
STP_005 | Data Enrichment | KIB |  | 2024-04-02 |  |  | PSR020106 | PSR020106 | SPRING, WHEEL BRAKE, UPPER, P/N C-52-617 | SPRING, WHEEL BRAKE, UPPER, P/N C-52-61706-14010, WHEEL BRAKE GROUP; FOR TCM FORKLIFT MODEL FD80Z-8 | N/A | N/A | EX
STP_005 | Data Enrichment | KIB |  | 2024-04-02 |  |  | PSR144472 | PSR144472 | SPRING,3MMDX35MMDX70MM,SUS 304 | SPRING,3MMDX35MMDX70MM,SUS 304 | N/A | N/A | EX
STP_005 | Data Enrichment | KIB |  | 2024-04-02 |  |  | PSR062335 | PSR062335 | SPRING,40A RELIEF VALVESPRING, 40 MM, FO | SPRING,40A RELIEF VALVESPRING, 40 MM, FOR RELIEF VALVE. | N/A | N/A | EX
STP_005 | Data Enrichment | KIB |  | 2024-04-02 |  |  | PSR177695 | PSR177695 | SPRING,ACTUATOR,FOR DIAPHRAGM VALVESPRIN | SPRING,ACTUATOR,FOR DIAPHRAGM VALVESPRING, ACTUATOR, FOR DIAPHRAGM VALVE, 15S-A5-RR10. | N/A | N/A | EX
STP_005 | Data Enrichment | KIB |  | 2024-04-02 |  |  | PSR177655 | PSR177655 | SPRING,ACTUATOR,FOR DIAPHRAGM VALVESPRIN | SPRING,ACTUATOR,FOR DIAPHRAGM VALVESPRING, ACTUATOR, FOR DIAPHRAGM VALVE, 65S-A5-RR10. | N/A | N/A | EX
STP_005 | Data Enrichment | KIB |  | 2024-04-02 |  |  | PSR413070 | PSR413070 | SPRING,COMPRESSION,SUS,0.6MMDX6.0MMID,22MM/2.8MM DISTANCE BETWEEN COILS | SPRING,COMPRESSION,SUS,0.6MMDX6.0MMID,22MM/2.8MM DISTANCE BETWEEN COILS |  |  | EX
STP_005 | Data Enrichment | KIB |  | 2024-04-02 |  |  | PSR437541 | PSR437541 | SPRING,CONSTER,0.3MMTX25MMWX3MLTYPE FT-1 | SPRING,CONSTER,0.3MMTX25MMWX3MLTYPE FT-1112/TR-210W-C | N/A | N/A | EX
STP_005 | Data Enrichment | KIB |  | 2024-04-02 |  |  | PSR107542 | PSR107542 | SPRING,DRIVING,PN - 27SPRING, DRIVING, 1 | SPRING,DRIVING,PN - 27SPRING, DRIVING, 128 MM L X 8 MM WIRE DIA., 75 MM SPRING, 12 MM PITCH;MATERIAL = PIANO WIRE (SWD-AB JIS G3522). | N/A | N/A | EX
STP_005 | Data Enrichment | KIB |  | 2024-04-02 |  |  | PSR318772 | PSR318772 | SPRING,POWER PACK MODEL AJ11,21,41SPRING | SPRING,POWER PACK MODEL AJ11,21,41SPRING, YS1124.1-01, FOR POWER PACK MODEL AJ11, 21, 41. | N/A | N/A | EX
STP_005 | Data Enrichment | KIB |  | 2024-04-02 |  |  | PSR940351 | PSR940351 | SPRING , P/N 081, REFERENCE DRAWING NO.: GHS034234; FOR OIL PUMP ASSEMBLY, TYPE: HG-R2T-42; 4000 LI/HR CAP. TAG: OP-C13; MFR: KOSAKA LABORATORY LTD. | SPRING , P/N 081, REFERENCE DRAWING NO.: GHS034234; FOR OIL PUMP ASSEMBLY, TYPE: HG-R2T-42; 4000 LI/HR CAP. TAG: OP-C13; MFR: KOSAKA LABORATORY LTD. |  |  | EX
STP_005 | Data Enrichment | KIB |  | 2024-04-02 |  |  | PSR041415 | PSR041415 | SPRING AND LINK ASSEMBLY, P/N 92047-22300, BRAKE SYSTEM; FOR CATERPILLAR FORKLIFT MODEL DP60 | SPRING AND LINK ASSEMBLY, P/N 92047-22300, BRAKE SYSTEM; FOR CATERPILLAR FORKLIFT MODEL DP60 | 92047-22300 | CATERPILLAR | EX
STP_005 | Data Enrichment | KIB |  | 2024-04-02 |  |  | PSR946673 | PSR946673 | PSRLT-2.9-MN-SPRING ASSEMBLY, LEAF, REAR SUSPENSION SYSTEM, FOR MITSUBISHI STAKE TRUCK MODEL L300 WITH CHASSIS NO. PAEL35NYHHB006273 AND ENGINE MODEL 4DR56A-AR3783 | PSRLT-2.9-MN-SPRING ASSEMBLY, LEAF, REAR SUSPENSION SYSTEM, FOR MITSUBISHI STAKE TRUCK MODEL L300 WITH CHASSIS NO. PAEL35NYHHB006273 AND ENGINE MODEL 4DR56A-AR3783 |  |  | HB | JVRA INDUSTRIAL SALES AND SERVICES
STP_005 | Data Enrichment | KIB |  | 2024-04-02 |  |  | PSR945551 | PSR945551 | PSRLT-3.71-MN-SPRING ASSEMBLY, TENSION, WITH LOCKING PIN ITEM: 15, ITEM: 6, DRAWING #6391792, SUMITOMO FW PNEUMATIC HAMMER, ACCEPTABLE BRANDS: SUMITOMO FW | PSRLT-3.71-MN-SPRING ASSEMBLY, TENSION, WITH LOCKING PIN ITEM: 15, ITEM: 6, DRAWING #6391792, SUMITOMO FW PNEUMATIC HAMMER, ACCEPTABLE BRANDS: SUMITOMO FW |  |  | HB | SUMITOMO SHI FW ENERGIA OY
STP_005 | Data Enrichment | KIB |  | 2024-04-02 |  |  | PSR013893 | PSR013893 | PSRLT-5.08-MN-SPRING ASSEMBLY, RECOIL, P/N 239-4388, TRACK ADJUSTER, LH, TRACK GROUP, UNDERCARRIAGE, CATERPILLAR EXCAVATOR(MOUTH CLEANER) MODEL 320D | PSRLT-5.08-MN-SPRING ASSEMBLY, RECOIL, P/N 239-4388, TRACK ADJUSTER, LH, TRACK GROUP, UNDERCARRIAGE, CATERPILLAR EXCAVATOR(MOUTH CLEANER) MODEL 320D | 239-4388 | CATERPILLAR | HB | HIGHLAND TRACTOR PARTS, INC.
STP_005 | Data Enrichment | KIB |  | 2024-04-02 |  |  | PSR946674 | PSR946674 | PSRLT-6.38-MN-SPRING ASSEMBLY, LEAF, FRONT SUSPENSION SYSTEM, FOR MITSUBISHI STAKE TRUCK MODEL L300 WITH CHASSIS NO. PAEL35NYHHB006273 AND ENGINE MODEL 4DR56A-AR3783 | PSRLT-6.38-MN-SPRING ASSEMBLY, LEAF, FRONT SUSPENSION SYSTEM, FOR MITSUBISHI STAKE TRUCK MODEL L300 WITH CHASSIS NO. PAEL35NYHHB006273 AND ENGINE MODEL 4DR56A-AR3783 |  |  | HB | JVRA INDUSTRIAL SALES AND SERVICES
STP_005 | Data Enrichment | KIB |  | 2024-04-02 |  |  | PSR104722 | PSR104722 | PSRLT-6.52-MN-SPRING ASSEMBLY, LEAF, 10 LEAVES, 1,040 MM LONG X 90 MM WIDE, REAR SUSPENSION, FOR HI-BED TRAILER | PSRLT-6.52-MN-SPRING ASSEMBLY, LEAF, 10 LEAVES, 1,040 MM LONG X 90 MM WIDE, REAR SUSPENSION, FOR HI-BED TRAILER |  |  | HB
STP_005 | Data Enrichment | KIB |  | 2024-04-02 |  |  | PSR056038 | PSR056038 | PSRLT-8.7-MN-SPRING ASSEMBLY, 8-LEAF, P/N 8-98157-781-0, FRONT LEAFSPRING, SUSPENSION GROUP; FOR ISUZU DUMP TRUCK MODEL CYZ51 | PSRLT-8.7-MN-SPRING ASSEMBLY, 8-LEAF, P/N 8-98157-781-0, FRONT LEAFSPRING, SUSPENSION GROUP; FOR ISUZU DUMP TRUCK MODEL CYZ51 | 8-98157-781-0 | ISUZU | HB | ALDREI TRADING
STP_005 | Data Enrichment | KIB |  | 2024-04-02 |  |  | PSR946704 | PSR946704 | SPRING ASSEMBLY, LEAF, FRONT SUSPENSION SYSTEM, FOR ISUZU STAKE TRUCK MODEL FRR CHASSIS NO. PABFRR90SLMAPG226 WITH ENGINE NO. 4HK1534523 | SPRING ASSEMBLY, LEAF, FRONT SUSPENSION SYSTEM, FOR ISUZU STAKE TRUCK MODEL FRR CHASSIS NO. PABFRR90SLMAPG226 WITH ENGINE NO. 4HK1534523 | ENGINE NO. 4HK1534523 | ISUZU | HB | ISUZU CEBU, INCORPORATED
STP_005 | Data Enrichment | KIB |  | 2024-04-02 |  |  | PSR012525 | PSR012525 | SPRING ASSEMBLY, LEAF, P/N 54100-7D050, | SPRING ASSEMBLY, LEAF, P/N 54100-7D050, FRONT, SUSPENSION GROUP, HYUNDAI BOOM TRUCK MODEL HD260 | N/A | N/A | EX
STP_005 | Data Enrichment | KIB |  | 2024-04-02 |  |  | PSR012526 | PSR012526 | SPRING ASSEMBLY, LEAF, P/N 55100-74000, | SPRING ASSEMBLY, LEAF, P/N 55100-74000, REAR, SUSPENSION GROUP, HYUNDAI BOOM TRUCK MODEL HD260 | N/A | N/A | EX
STP_005 | Data Enrichment | KIB |  | 2024-04-02 |  |  | PSR028616 | PSR028616 | SPRING ASSEMBLY, LEAF, REAR, SUSPENSION GROUP; FOR ISUZU TRUCK MODEL NPN1SF WITH SERIAL NO. NPR71L-7426920 AND ENGINE MODEL KK-1DC-4HG1A | SPRING ASSEMBLY, LEAF, REAR, SUSPENSION GROUP; FOR ISUZU TRUCK MODEL NPN1SF WITH SERIAL NO. NPR71L-7426920 AND ENGINE MODEL KK-1DC-4HG1A | ENGINE MODEL KK-1DC-4HG1A | ISUZU | EX
STP_005 | Data Enrichment | KIB |  | 2024-04-02 |  |  | PSR013880 | PSR013880 | SPRING ASSEMBLY, RECOIL, P/N 340-8237, TRACK ADJUSTER, LH/RH, TRACK GROUP, UNDERCARRIAGE, CATERPILLAR EXCAVATOR(MOUTH CLEANER) MODEL 320D | SPRING ASSEMBLY, RECOIL, P/N 340-8237, TRACK ADJUSTER, LH/RH, TRACK GROUP, UNDERCARRIAGE, CATERPILLAR EXCAVATOR(MOUTH CLEANER) MODEL 320D | 340-8237 | CATERPILLAR | EX | MONARK EQUIPMENT CORP.
STP_005 | Data Enrichment | KIB |  | 2024-04-02 |  |  | PSR027297 | PSR027297 | SPRING KIT, INCLUDES GAS STRUT, PIN & RING-RETAINING, P/N 319-9511, STEERING SYSTEM; FOR CATERPILLAR® ENGINE MODEL C7 MOUNTED ON MODEL 950H WHEEL LOADER J5J / JAD SERIES | SPRING KIT, INCLUDES GAS STRUT, PIN & RING-RETAINING, P/N 319-9511, STEERING SYSTEM; FOR CATERPILLAR® ENGINE MODEL C7 MOUNTED ON MODEL 950H WHEEL LOADER J5J / JAD SERIES | 319-9511 | CATERPILLAR | HB | MONARK EQUIPMENT CORP.
STP_005 | Data Enrichment | KIB |  | 2024-04-02 |  |  | PSR046350 | PSR046350 | SPRING SEAT, P/N VG1500040014, CYLINDER | SPRING SEAT, P/N VG1500040014, CYLINDER HEAD GROUP; FOR HOWO DUMPTRUCK MODEL ZZ3257N3847A (VIN: LZZ5ELSDXFW114585) WITH ENGINE MODEL WD615.47 / SERIAL NO. 150907016077 | N/A | N/A | EX
STP_005 | Data Enrichment | KIB |  | 2024-04-02 |  |  | PSR041085 | PSR041085 | SPRING; P/N 10; MATERIAL: SUP4; FOR PASAR CONVERTER FURNACE UNIVERSAL JOINT; DRAWING NO.: B9065U-Z5647; MFR: NISHINIPPON ENGINEERING CO., LTD. | SPRING; P/N 10; MATERIAL: SUP4; FOR PASAR CONVERTER FURNACE UNIVERSAL JOINT; DRAWING NO.: B9065U-Z5647; MFR: NISHINIPPON ENGINEERING CO., LTD. |  |  | EX
STP_005 | Data Enrichment | KIB |  | 2024-04-02 |  |  | PSR055656 | PSR055656 | SPRINGFIX, COMPOSED OF WELD-ON RING, PRESSURE PLATE, SPRINGS AND NUTS | SPRINGFIX, COMPOSED OF WELD-ON RING, PRESSURE PLATE, SPRINGS AND NUTS |  |  | EX | METTOP GmbH
STP_005 | Data Enrichment | KIB |  | 2024-04-02 |  |  | PSR037807 | PSR037807 | PSRLT-3.75-MN-SPROCKET, TRACK, 21-TEETH, FINAL DRIVE GROUP, P/N 8E-9805, POWER TRAIN ARRANGEMENT; FOR CATERPILLAR® MODEL 320D EXCAVATOR (MOUTH CLEANER) | PSRLT-3.75-MN-SPROCKET, TRACK, 21-TEETH, FINAL DRIVE GROUP, P/N 8E-9805, POWER TRAIN ARRANGEMENT; FOR CATERPILLAR® MODEL 320D EXCAVATOR (MOUTH CLEANER) | 8E-9805 | CATERPILLAR | HB | MONARK EQUIPMENT CORP.
STP_005 | Data Enrichment | KIB |  | 2024-04-02 |  |  | PSR672368 | PSR672368 | PSRLT-4.81-MN-SPROCKET, 1.654P, 19 TEETH, 4.5B, SPLIT, CONVEYOR DRIVE GROUP, P/N 1025192, CONVEYOR GROUP; FOR TENNANT STREET SWEEPER SENTINEL MODEL 331000 WITH CATERPILLAR SECONDARY ENGINE MODEL 3054C | PSRLT-4.81-MN-SPROCKET, 1.654P, 19 TEETH, 4.5B, SPLIT, CONVEYOR DRIVE GROUP, P/N 1025192, CONVEYOR GROUP; FOR TENNANT STREET SWEEPER SENTINEL MODEL 331000 WITH CATERPILLAR SECONDARY ENGINE MODEL 3054C | 1025192 | TENNANT STREET SWEEPER SENTINEL MODEL 331000 WITH CATERPILLAR SECONDARY ENGINE MODEL 3054C | HB | MACONDRAY PHILIPPINES CO INC
STP_005 | Data Enrichment | KIB |  | 2024-04-02 |  |  | PSR047877 | PSR047877 | PSRLT-4.81-MN-SPROCKET, 12 TEETH, RS160, DOUBLE ROW, SPARE CODE: C0103.1.17, FOR BC-0103-ME-02A & B; ACCEPTABLE BRAND: TSUBAKI / FENNER / REYNOLDS / SKF | PSRLT-4.81-MN-SPROCKET, 12 TEETH, RS160, DOUBLE ROW, SPARE CODE: C0103.1.17, FOR BC-0103-ME-02A & B; ACCEPTABLE BRAND: TSUBAKI / FENNER / REYNOLDS / SKF |  |  | HB
STP_005 | Data Enrichment | KIB |  | 2024-04-02 |  |  | PSR103674 | PSR103674 | PSRLT-4.94-MN-SPROCKET, B-TYPE, 21 TEETH, SINGLE ROW, PITCH DIA.: 298.24 MM; O.D.: 322 MM; FOR RS/ANSI ROLLER CHAIN NO. 140, PITCH: 44.45 MM; WITH STOCK BORE AND WELDED HUB ON ONE SIDE; HUB O.D.: 137 MM; HUB LENGTH: 71 MM; ACCEPTA | PSRLT-4.94-MN-SPROCKET, B-TYPE, 21 TEETH, SINGLE ROW, PITCH DIA.: 298.24 MM; O.D.: 322 MM; FOR RS/ANSI ROLLER CHAIN NO. 140, PITCH: 44.45 MM; WITH STOCK BORE AND WELDED HUB ON ONE SIDE; HUB O.D.: 137 MM; HUB LENGTH: 71 MM; ACCEPTABLE BRAND: TSUBAKI / FENNER / REYNOLDS / SKF |  |  | HB | FUJI TRADING CO., LTD.
STP_005 | Data Enrichment | KIB |  | 2024-04-02 |  |  | PSR522149 | PSR522149 | PSRLT-9.31-MN-SPROCKET, CHAIN, P/N 23, MATERIAL: S35C, FOR APRON CONVEYOR, DWG. NO. B 54800/B 54801/B 54802, MFR: KOBUKURO IRON WORKS CO., LTD., JAPAN; REFERENCE MESCO DWG. NO. AM 11029-1~3 | PSRLT-9.31-MN-SPROCKET, CHAIN, P/N 23, MATERIAL: S35C, FOR APRON CONVEYOR, DWG. NO. B 54800/B 54801/B 54802, MFR: KOBUKURO IRON WORKS CO., LTD., JAPAN; REFERENCE MESCO DWG. NO. AM 11029-1~3 |  |  | HB | MESCO, INC.
STP_005 | Data Enrichment | KIB |  | 2024-04-02 |  |  | PSR522134 | PSR522134 | PSRLT-9.31-MN-SPROCKET, CHAIN, P/N 25, MATERIAL: S35C, FOR APRON CONVEYOR, DWG. NO. B 54800/B 54801/B 54802, MFR: KOBUKURO IRON WORKS CO., LTD., JAPAN; REFERENCE MESCO DWG. NO. AM 11029-1~3 | PSRLT-9.31-MN-SPROCKET, CHAIN, P/N 25, MATERIAL: S35C, FOR APRON CONVEYOR, DWG. NO. B 54800/B 54801/B 54802, MFR: KOBUKURO IRON WORKS CO., LTD., JAPAN; REFERENCE MESCO DWG. NO. AM 11029-1~3 |  |  | HB | MESCO, INC.
STP_005 | Data Enrichment | KIB |  | 2024-04-02 |  |  | PSR047878 | PSR047878 | SPROCKET, 19 TEETH, RS160, DOUBLE ROW, BORE DIAMETER: 110 MM, SPARE CODE: C0103.1.18, FOR BC-0103-ME-02A & B; ACCEPTABLE BRAND: TSUBAKI / FENNER / REYNOLDS / SKF | SPROCKET, 19 TEETH, RS160, DOUBLE ROW, BORE DIAMETER: 110 MM, SPARE CODE: C0103.1.18, FOR BC-0103-ME-02A & B; ACCEPTABLE BRAND: TSUBAKI / FENNER / REYNOLDS / SKF |  |  | HB
STP_005 | Data Enrichment | KIB |  | 2024-04-02 |  |  | PSR047879 | PSR047879 | SPROCKET, 19 TEETH, RS160, DOUBLE ROW, BORE DIAMETER: 90 MM, SPARE CODE: C0103.1.19, FOR BC-0103-ME-02A & B; ACCEPTABLE BRAND: TSUBAKI / FENNER / REYNOLDS / SKF | SPROCKET, 19 TEETH, RS160, DOUBLE ROW, BORE DIAMETER: 90 MM, SPARE CODE: C0103.1.19, FOR BC-0103-ME-02A & B; ACCEPTABLE BRAND: TSUBAKI / FENNER / REYNOLDS / SKF |  |  | HB
STP_005 | Data Enrichment | KIB |  | 2024-04-02 |  |  | PSR307039 | PSR307039 | SPROCKET, A-TYPE, 40 TEETH,SINGLEROW,PIT | SPROCKET, A-TYPE, 40 TEETH,SINGLEROW,PITCH DIA.:485.60MM;OD:507MM;FOR RS/ANSI ROLLER CHAIN NO. 120, PITCH: 38.10MM; WITH STOCK BORE; WITHOUT HUB; ACCEPTABLE BRAND: TSUBAKI / FENNER / REYNOLDS / SKF | N/A | N/A | EX
STP_005 | Data Enrichment | KIB |  | 2024-04-02 |  |  | PSR011267 | PSR011267 | SPROCKET, B-TYPE, 13 TEETH, SINGLE ROW, PITCH DIA.: 159.20 mm, OD: 177 mm, FOR RS/ANSI ROLLER CHAIN NO. 120, PITCH: 38.10 mm, WITH INTEGRAL HUB ON ONE SIDE, HUB OD: 98 mm, HUB LENGTH: 58 mm, WITH STOCK BORE; ACCEPTABLE BRAND: TSUBAKI / | SPROCKET, B-TYPE, 13 TEETH, SINGLE ROW, PITCH DIA.: 159.20 mm, OD: 177 mm, FOR RS/ANSI ROLLER CHAIN NO. 120, PITCH: 38.10 mm, WITH INTEGRAL HUB ON ONE SIDE, HUB OD: 98 mm, HUB LENGTH: 58 mm, WITH STOCK BORE; ACCEPTABLE BRAND: TSUBAKI / FENNER / REYNOLDS / SKF |  |  | EX
STP_005 | Data Enrichment | KIB |  | 2024-04-02 |  |  | PSR077481 | PSR077481 | SPROCKET, B-TYPE, 15 TEETH, SINGLE ROW, | SPROCKET, B-TYPE, 15 TEETH, SINGLE ROW, PITCH DIA.: 213.79 MM; OD: 236 MM; FOR RS/ANSI FOR ROLLER CHAIN NO. 140, PITCH: 44.45 MM; WITH STOCK BORE AND INTEGRAL HUB ON ONE SIDE; HUB OD: 127 MM; HUB LENGTH: 6; ACCEPTABLE BRAND: TSUBAKI / FENNER / REYNOLDS / SKF | N/A | N/A | EX
STP_005 | Data Enrichment | KIB |  | 2024-04-02 |  |  | PSR264462 | PSR264462 | SPROCKET, B-TYPE, 15 TEETH,SINGLEROW;PITCH DIA.:91.62MM;OD:99MM;FOR RS/ANSI ROLLER CHAIN NO. 60, PITCH: 19.05MM; WITH STOCK BORE, INDUCTION HARDENED TEETH, AND INTEGRAL HUB ON ONE SIDE; HUB OD | SPROCKET, B-TYPE, 15 TEETH,SINGLEROW;PITCH DIA.:91.62MM;OD:99MM;FOR RS/ANSI ROLLER CHAIN NO. 60, PITCH: 19.05MM; WITH STOCK BORE, INDUCTION HARDENED TEETH, AND INTEGRAL HUB ON ONE SIDE; HUB OD ; ACCEPTABLE BRAND: TSUBAKI / FENNER / REYNOLDS / SKF |  |  | EX
STP_005 | Data Enrichment | KIB |  | 2024-04-02 |  |  | PSR116536 | PSR116536 | SPROCKET, B-TYPE, 18 TEETH, DOUBLE ROW, | SPROCKET, B-TYPE, 18 TEETH, DOUBLE ROW, PITCH CIRCULAR DIAMETER: 292.55 MM; O.D.: 319 MM; FOR RS/ANSI ROLLER CHAIN NO. 160-2, PITCH: 50.80 MM, WITH STOCK BORE AND HUB ON ONE SIDE; HUB OD: 147 MM; MATERIAL: MACHINE STRUCTURAL CARBON STEEL (TEETH) AND STRUCTURAL ROLLED STEEL (HUB), WELDED CONSTRUCTION; ACCEPTABLE BRAND: TSUBAKI / FENNER / REYNOLDS / SKF | N/A | N/A | EX
STP_005 | Data Enrichment | KIB |  | 2024-04-02 |  |  | PSR508470 | PSR508470 | SPROCKET, B-TYPE, 21 TEETH, FOR RS/ANSI | SPROCKET, B-TYPE, 21 TEETH, FOR RS/ANSI ROLLER CHAIN NO. 40, PITCH: 12.70 MM, SINGLE STRAND, WITH STOCK BORE AND INTEGRAL HUB ON ONE SIDE; ACCEPTABLE BRAND: TSUBAKI / FENNER / REYNOLDS / SKF | N/A | N/A | EX
STP_005 | Data Enrichment | KIB |  | 2024-04-02 |  |  | PSR106457 | PSR106457 | SPROCKET, B-TYPE, 25 TEETH, SINGLE ROW, FOR RS/ANSI ROLLER CHAIN NO. 100, PITCH: 31.75 MM; SINGLE STRAND, WITH STOCK BORE AND WELDED HUB ON ONE SIDE; ACCEPTABLE BRAND: TSUBAKI / FENNER / REYNOLDS / SKF | SPROCKET, B-TYPE, 25 TEETH, SINGLE ROW, FOR RS/ANSI ROLLER CHAIN NO. 100, PITCH: 31.75 MM; SINGLE STRAND, WITH STOCK BORE AND WELDED HUB ON ONE SIDE; ACCEPTABLE BRAND: TSUBAKI / FENNER / REYNOLDS / SKF |  |  | EX | FUJI TRADING CO., LTD.
STP_005 | Data Enrichment | KIB |  | 2024-04-02 |  |  | PSR349484 | PSR349484 | SPROCKET, B-TYPE, 25 TEETH, SINGLE ROW, FOR RS/ANSI ROLLER CHAIN NO. 120, PITCH: 38.10MM; WITH STOCK BORE AND WELDED HUB ON ONE SIDE; HUB OD: 127MM; HUB LENGTH: 63MM; ACCEPTABLE BRAND: TSUBAKI / FENNER / REYNOLDS / SKF | SPROCKET, B-TYPE, 25 TEETH, SINGLE ROW, FOR RS/ANSI ROLLER CHAIN NO. 120, PITCH: 38.10MM; WITH STOCK BORE AND WELDED HUB ON ONE SIDE; HUB OD: 127MM; HUB LENGTH: 63MM; ACCEPTABLE BRAND: TSUBAKI / FENNER / REYNOLDS / SKF |  |  | EX
STP_005 | Data Enrichment | KIB |  | 2024-04-02 |  |  | PSR250022 | PSR250022 | SPROCKET, B-TYPE, 40 TEETH,SINGLEROW,PITCH DIA.:242.80MM;OD:253MM;FOR RS/ANSI ROLLER CHAIN NO. 60, PITCH: 19.05MM; WITH WELDED HUB ON ONE SIDE; HUB OD: 83MM; HUB LENGTH: 40MM; WITH STOCK BORE | SPROCKET, B-TYPE, 40 TEETH,SINGLEROW,PITCH DIA.:242.80MM;OD:253MM;FOR RS/ANSI ROLLER CHAIN NO. 60, PITCH: 19.05MM; WITH WELDED HUB ON ONE SIDE; HUB OD: 83MM; HUB LENGTH: 40MM; WITH STOCK BORE ; ACCEPTABLE BRAND: TSUBAKI / FENNER / REYNOLDS / SKF |  |  | EX | GUAN YIAC HARDWARE
STP_005 | Data Enrichment | KIB |  | 2024-04-02 |  |  | PSR952629 | PSR952629 | SPROCKET, CHAIN, DRIVEN, 21 TEETH, RS NO. 60, POSITION NO. 4, DWG. NO. : M016000-06110001, FOR CONCENTRATE FILTER (CC-0607-MP-01), MFR: SHANDONG MEIJI EQUIPMENT CO. LTD. | SPROCKET, CHAIN, DRIVEN, 21 TEETH, RS NO. 60, POSITION NO. 4, DWG. NO. : M016000-06110001, FOR CONCENTRATE FILTER (CC-0607-MP-01), MFR: SHANDONG MEIJI EQUIPMENT CO. LTD. |  |  | EX
STP_005 | Data Enrichment | KIB |  | 2024-04-02 |  |  | PSR951249 | PSR951249 | SPROCKET, CHAIN, P/N: 49, PCD 310.7, 96P, 10T, SUS 304, MESCO DRAWING NO. H17149, FOR WASHING CONVEYOR OF MESCO CATHODE STRIPPING MACHINE, MFR: MESCO | SPROCKET, CHAIN, P/N: 49, PCD 310.7, 96P, 10T, SUS 304, MESCO DRAWING NO. H17149, FOR WASHING CONVEYOR OF MESCO CATHODE STRIPPING MACHINE, MFR: MESCO |  |  | EX | MESCO, INC.
STP_005 | Data Enrichment | KIB |  | 2024-04-02 |  |  | PSR470820 | PSR470820 | SPROCKET, C-TYPE, 60 TEETH, FOR RS/ANSI | SPROCKET, C-TYPE, 60 TEETH, FOR RS/ANSI NO. 80 ROLLER CHAIN, SINGLE STRAND, PITCH: 25.40 MM; WITH STOCK BORE AND WELDED HUB ON BOTH SIDES; ACCEPTABLE BRAND: TSUBAKI / FENNER / REYNOLDS / SKF | N/A | N/A | EX
STP_005 | Data Enrichment | KIB |  | 2024-04-02 |  |  | PSR077174 | PSR077174 | SPROCKET, HEAD, E060250, 10 TEETH, FOR CHAIN NO. E060250 KL, PITCH: 250 mm, SPROCKET PITCH DIAMETER: 809 mm, HUB O.D. AND LENGTH CONFORMING TO JIS STANDARD, TSUBAKI RF SERIES, MFR: TSUBAKIMOTO CHAIN CO., JAPAN | SPROCKET, HEAD, E060250, 10 TEETH, FOR CHAIN NO. E060250 KL, PITCH: 250 mm, SPROCKET PITCH DIAMETER: 809 mm, HUB O.D. AND LENGTH CONFORMING TO JIS STANDARD, TSUBAKI RF SERIES, MFR: TSUBAKIMOTO CHAIN CO., JAPAN |  |  | EX | INNOMOTION CORPORATION
STP_005 | Data Enrichment | KIB |  | 2024-04-02 |  |  | PSR055136 | PSR055136 | SPROCKET, HEAD, WITH SHAFT WITH STANDARD HUB BORE , STEEL KEY & KEY WAY FOR CHAIN CONV. RF 450W-M-1L-KL-AT, CHAIN AVERAGE TENSILE STRENGTH: , CHAIN PITCH: 101.6 MM,FOR BEARING, ROLLER, 01 EBCP SNC513 60MM EX | SPROCKET, HEAD, WITH SHAFT WITH STANDARD HUB BORE , STEEL KEY & KEY WAY FOR CHAIN CONV. RF 450W-M-1L-KL-AT, CHAIN AVERAGE TENSILE STRENGTH: , CHAIN PITCH: 101.6 MM,FOR BEARING, ROLLER, 01 EBCP SNC513 60MM EX SHAFT DIAMETER: 60 MM, EXPANSION (EX) TYPE,BEARING, ROLLER, 01 EBCP SNC513 60MM GR, SHAFT DIAMETER: 60 MM, FIXED (GR) TYPE, HANDLING MATERIAL’S BOILER DUST, MAKER: TSUBAKI CHAIN CO., JAPAN,EQT TAG:CC-H05 |  |  | HB | NTPI INTERNATIONAL, INC.
STP_005 | Data Enrichment | KIB |  | 2024-04-02 |  |  | PSR942791 | PSR942791 | SPROCKET, RS 200, 20 TEETH, FOR ANODE STRIPPING MACHINE, MFR: MESCO | SPROCKET, RS 200, 20 TEETH, FOR ANODE STRIPPING MACHINE, MFR: MESCO |  |  | EX | FUJI TRADING CO., LTD.
STP_005 | Data Enrichment | KIB |  | 2024-04-02 |  |  | PSR055137 | PSR055137 | SPROCKET, TAIL, WITH SHAFT WITH STANDARD HUB BORE , STEEL KEY & KEY WAY FOR CHAIN CONV. RF 450W-M-1L-KL-AT, CHAIN AVERAGE TENSILE STRENGTH: , CHAIN PITCH: 101.6 MM,FOR BEARING, COOPER, 01E BC TT TYPE, 60MM EX | SPROCKET, TAIL, WITH SHAFT WITH STANDARD HUB BORE , STEEL KEY & KEY WAY FOR CHAIN CONV. RF 450W-M-1L-KL-AT, CHAIN AVERAGE TENSILE STRENGTH: , CHAIN PITCH: 101.6 MM,FOR BEARING, COOPER, 01E BC TT TYPE, 60MM EX SHAFT DIAMETER: 60 MM, EXPANSION (EX) TYPE,BEARING, COOPER, 01E BC TT TYPE, 60MM GR, SHAFT DIAMETER: 60 MM, FIXED (GR) TYPE,HANDLING MATERIAL:FSF BOILER DUST, MAKER: TSUBAKI CHAIN CO., JAPAN,EQT TAG:CC-H05 |  |  | HB | NTPI INTERNATIONAL, INC.
STP_005 | Data Enrichment | KIB |  | 2024-04-02 |  |  | PSR950135 | PSR950135 | SQUARE, ENGINEERS PRECISION, 200MM, SSA8, HARDENED AND TEMPERED BLADES, PRECISION GROUND, PART NUMBER: 2165774, BRAND: TOLEDO | SQUARE, ENGINEERS PRECISION, 200MM, SSA8, HARDENED AND TEMPERED BLADES, PRECISION GROUND, PART NUMBER: 2165774, BRAND: TOLEDO |  |  | EX | J. BLACKWOOD & SON PTY LIMITED
STP_005 | Data Enrichment | KIB |  | 2024-04-02 |  |  | PSR044882 | PSR044882 | SSTD,2000A,B10-2,A.C.B.SSTD, 2000A, B10- | SSTD,2000A,B10-2,A.C.B.SSTD, 2000A, B10-2, FOR A.C.B., TEST NO. 070327, TOSHIBA BRAND. | 70327 | TOSHIBA | EX
STP_005 | Data Enrichment | KIB |  | 2024-04-02 |  |  | PSR041992 | PSR041992 | PSRLT-6.25-MN-STABILIZER, MERCURY LAMP, 400 WATTS, 220V, 60HZ, POWER FACTOR: ABOVE 90%, OUTDOOR TYPE, PREFERRED BRAND/TYPE: EYE H4CC22B41, MAKER: IWASAKI, JAPAN | PSRLT-6.25-MN-STABILIZER, MERCURY LAMP, 400 WATTS, 220V, 60HZ, POWER FACTOR: ABOVE 90%, OUTDOOR TYPE, PREFERRED BRAND/TYPE: EYE H4CC22B41, MAKER: IWASAKI, JAPAN |  |  | HB | UNIC HARDWARE
STP_005 | Data Enrichment | KIB |  | 2024-04-02 |  |  | PSR945821 | PSR945821 | STABILIZER, BALLAST, 1000 W, SERIAL NUMBER: 1902278207, FOR METAL HALIDE LAMP, MFR: SAMYOUNGSA, SUPPLIER: PT KOIN JAYA | STABILIZER, BALLAST, 1000 W, SERIAL NUMBER: 1902278207, FOR METAL HALIDE LAMP, MFR: SAMYOUNGSA, SUPPLIER: PT KOIN JAYA |  |  | EX | PT. KOINJAYA CO., LTD.
STP_005 | Data Enrichment | KIB |  | 2024-04-02 |  |  | PSR950293 | PSR950293 | STABILIZER, CAMERA, VIDEO SHOOTS, HEIGHT: 98 MM; WIDTH: 205 MM, DJI RONIN-SC, 3-AXIS GIMBAL, HANDHELD; FOR DSLR MIRRORLESS CAMERAS SINGLE/PRO COMBO, HIGH-QUALITY VIDEO SHOOTS, UP TO 8LBS / 3.6KG PAYLOAD; FOR SONY NIKON | STABILIZER, CAMERA, VIDEO SHOOTS, HEIGHT: 98 MM; WIDTH: 205 MM, DJI RONIN-SC, 3-AXIS GIMBAL, HANDHELD; FOR DSLR MIRRORLESS CAMERAS SINGLE/PRO COMBO, HIGH-QUALITY VIDEO SHOOTS, UP TO 8LBS / 3.6KG PAYLOAD; FOR SONY NIKON CANON PANASONIC LUMIX, BLACK |  |  | EX
STP_005 | Data Enrichment | KIB |  | 2024-04-02 |  |  | PSR363702 | PSR363702 | STABILIZER, MERCURY LAMP, 125W, 220V, 60 | STABILIZER, MERCURY LAMP, 125W, 220V, 60HZ, OUTDOOR TYPE, BRAND: EYE | N/A | N/A | EX
STP_005 | Data Enrichment | KIB |  | 2024-04-02 |  |  | PSR419543 | PSR419543 | STABILIZER, MERCURY LAMP, 250 WATTS, 220 | STABILIZER, MERCURY LAMP, 250 WATTS, 220V, 60HZ, OUTDOOR TYPE, TYPE H2.5CC22B41, EYE BRAND | N/A | N/A | EX
STP_005 | Data Enrichment | KIB |  | 2024-04-02 |  |  | PSR950256 | PSR950256 | STAIR TREADS, GRATINGS, TYPE: WT2, PATTERN: A, SIZE: 245 MM WIDTH X 750 MM LENGTH, LOAD BAR SIZE: 25 MM WIDE X 5 MM THICK, LOAD BAR PITCH: 100 MM, CROSS ROD PITCH: 100 MM, TWISTED CROSS ROD SIZE: 6 MM SQUARE, SERRATED SURFACE | STAIR TREADS, GRATINGS, TYPE: WT2, PATTERN: A, SIZE: 245 MM WIDTH X 750 MM LENGTH, LOAD BAR SIZE: 25 MM WIDE X 5 MM THICK, LOAD BAR PITCH: 100 MM, CROSS ROD PITCH: 100 MM, TWISTED CROSS ROD SIZE: 6 MM SQUARE, SERRATED SURFACE |  |  | EX | WEBFORGE PHILS. INC
STP_005 | Data Enrichment | KIB |  | 2024-04-02 |  |  | PSR630720 | PSR630720 | STAMP, HAND, SELF-INKING, WITH CUSTOMIZED MESSAGE | STAMP, HAND, SELF-INKING, WITH CUSTOMIZED MESSAGE |  |  | EX
STP_005 | Data Enrichment | KIB |  | 2024-04-02 |  |  | PSR029815 | PSR029815 | STAMP, PRE-INK, CUSTOMIZED STAMP PAD, CRYSTAL QUAD / CRYSTAL CURVE, SIZE: 40 X 60 MM. | STAMP, PRE-INK, CUSTOMIZED STAMP PAD, CRYSTAL QUAD / CRYSTAL CURVE, SIZE: 40 X 60 MM. |  |  | EX | SHOPKO MARKETING CORPORATION
STP_005 | Data Enrichment | KIB |  | 2024-04-02 |  |  | PSR935979 | PSR935979 | STANCHION, DLP-TYPE, 40 NB, (P-TYPE DRILLED LEFT ONE SIDE) WITH KPMB & BASETPLATE WITH BNW, HOT DIP GALVANIZED WITH EPOXY PRIMER-RED OXIDE AND TOP COAT WITH SAFETY YELLOW EPOXY PAINT OR EQUIVALENT | STANCHION, DLP-TYPE, 40 NB, (P-TYPE DRILLED LEFT ONE SIDE) WITH KPMB & BASETPLATE WITH BNW, HOT DIP GALVANIZED WITH EPOXY PRIMER-RED OXIDE AND TOP COAT WITH SAFETY YELLOW EPOXY PAINT OR EQUIVALENT |  |  | EX
STP_005 | Data Enrichment | KIB |  | 2024-04-02 |  |  | PSR935973 | PSR935973 | STANCHION, P-TYPE, 40 NB, WITH KPMB AND BASETPLATE WITH BNW, HOT DIP GALVANIZED WITH EPOXY PRIMER-RED OXIDE AND TOP COAT WITH SAFETY YELLOW EPOXY PAINT OR EQUIVALENT | STANCHION, P-TYPE, 40 NB, WITH KPMB AND BASETPLATE WITH BNW, HOT DIP GALVANIZED WITH EPOXY PRIMER-RED OXIDE AND TOP COAT WITH SAFETY YELLOW EPOXY PAINT OR EQUIVALENT |  |  | EX
STP_005 | Data Enrichment | KIB |  | 2024-04-02 |  |  | PSR056070 | PSR056070 | STAND, ENGINE, CAPACITY: 1000LBS, BRAND: PERFORMANCE TOOL, MODEL NO. W41025, FOUR ADJUSTABLE ARMS, 3600 ENGINE BLOCK ROTATION, 4 HEAVY DUTY CASTER WHEELS, REINFORCED STEEL NECK, CORROSION RESISTANT, & OIL DRAIN PAN, COLOR: YELLOW | STAND, ENGINE, CAPACITY: 1000LBS, BRAND: PERFORMANCE TOOL, MODEL NO. W41025, FOUR ADJUSTABLE ARMS, 3600 ENGINE BLOCK ROTATION, 4 HEAVY DUTY CASTER WHEELS, REINFORCED STEEL NECK, CORROSION RESISTANT, & OIL DRAIN PAN, COLOR: YELLOW | MODEL NO. W41025 | PERFORMANCE TOOL | EX
STP_005 | Data Enrichment | KIB |  | 2024-04-02 |  |  | PSR941165 | PSR941165 | STANDARD, WRITTEN, BLASTING, WET ABRASIVE, BRUSH OFF, ITEM CODE: SSPC-SP 7 (WAB) / NACE WAB-4 | STANDARD, WRITTEN, BLASTING, WET ABRASIVE, BRUSH OFF, ITEM CODE: SSPC-SP 7 (WAB) / NACE WAB-4 |  |  | EX | THE SOCIETY FOR PROTECTIVE COATINGS
STP_005 | Data Enrichment | KIB |  | 2024-04-02 |  |  | PSR103793 | PSR103793 | STANNOUS CHLORIDE, DIHYDRATE, CRYSTAL, AR GRADE, PURITY: 98%~103%, 500 GRAMS PER BOTTLE | STANNOUS CHLORIDE, DIHYDRATE, CRYSTAL, AR GRADE, PURITY: 98%~103%, 500 GRAMS PER BOTTLE |  |  | HB | BELMAN LABORATORIES
STP_005 | Data Enrichment | KIB |  | 2024-04-02 |  |  | PSR238473 | PSR238473 | PSRLT-3.88-MN-STAPLER, PAPER, MANUAL TYPE, HEAVY DUTY; BRAND: SWINGLINE #444 | PSRLT-3.88-MN-STAPLER, PAPER, MANUAL TYPE, HEAVY DUTY; BRAND: SWINGLINE #444 |  |  | HB | ORMOC LIBERTY MARKETING, INC.
STP_005 | Data Enrichment | KIB |  | 2024-04-02 |  |  | PSR103139 | PSR103139 | STARCH, SOLUBLE POTATO, POWDER, BAKER ANALYZED ACS REAGENT #4006-01, FOR IODOMETRY, 500 GRAMS/BOTTLE, STRICTLY NO BRAND SUBSTITUTION | STARCH, SOLUBLE POTATO, POWDER, BAKER ANALYZED ACS REAGENT #4006-01, FOR IODOMETRY, 500 GRAMS/BOTTLE, STRICTLY NO BRAND SUBSTITUTION |  |  | HB | KRYPTON INTERNATIONAL RESOURCES SALES & SERVICES INC.
STP_005 | Data Enrichment | KIB |  | 2024-04-02 |  |  | PSR032535 | PSR032535 | STARTER, ENGINE, P/N 5284083, BRAND: CUMMINS; FOR MCC BAOSTEEL SLAG POT CARRIER MODEL BGC-70B SERIAL NO. BGC-70B-14004 WITH CUMMINS ENGINE MODEL QSM11 NO. 35321838 | STARTER, ENGINE, P/N 5284083, BRAND: CUMMINS; FOR MCC BAOSTEEL SLAG POT CARRIER MODEL BGC-70B SERIAL NO. BGC-70B-14004 WITH CUMMINS ENGINE MODEL QSM11 NO. 35321838 |  |  | EX | CUMMINS SALES AND SERVICES PHILIPPINES, INC.
STP_005 | Data Enrichment | KIB |  | 2024-04-02 |  |  | PSR020238 | PSR020238 | PSRLT-6.13-MN-STARTER / CONTROLLER, MAGNETIC, DIRECT ON-LINE, PRE-WIRED; COIL VOLTAGE: 110VAC, 60 Hz; 1.5 kW, 440VAC, 3-PHASE MOTOR; PUSH-BUTTON START-STOP WITH MANUAL / AUTO SELECTOR SWITCH; PILOT LAMP-RUN / STOP / TRIP CONDITION; THERMAL, | PSRLT-6.13-MN-STARTER / CONTROLLER, MAGNETIC, DIRECT ON-LINE, PRE-WIRED; COIL VOLTAGE: 110VAC, 60 Hz; 1.5 kW, 440VAC, 3-PHASE MOTOR; PUSH-BUTTON START-STOP WITH MANUAL / AUTO SELECTOR SWITCH; PILOT LAMP-RUN / STOP / TRIP CONDITION; THERMAL, FOR OUTDOOR APPLICATION |  |  | HB
STP_005 | Data Enrichment | KIB |  | 2024-04-02 |  |  | PSR020125 | PSR020125 | PSRLT-3.29-MN-STARTER ASSEMBLY, 12V, 2.2 kW, DRY, P/N 32A66-10101, ELECTRICAL SYSTEM; FOR CATERPILLAR FORKLIFT MODEL DP30 | PSRLT-3.29-MN-STARTER ASSEMBLY, 12V, 2.2 kW, DRY, P/N 32A66-10101, ELECTRICAL SYSTEM; FOR CATERPILLAR FORKLIFT MODEL DP30 | 32A66-10101 | CATERPILLAR | HB | MONARK EQUIPMENT CORP.
STP_005 | Data Enrichment | KIB |  | 2024-04-02 |  |  | PSR941857 | PSR941857 | STARTER ASSEMBLY, 12V-3KW, P/N 32B66-20300, ENGINE ARRANGEMENT; FOR MITSUBISHI DIESEL ENGINE MOUNTED ON CATERPILLAR FORKLIFT MODEL DP70NM SERIAL NO. T20D-10073 WITH ENGINE MODEL S6S | STARTER ASSEMBLY, 12V-3KW, P/N 32B66-20300, ENGINE ARRANGEMENT; FOR MITSUBISHI DIESEL ENGINE MOUNTED ON CATERPILLAR FORKLIFT MODEL DP70NM SERIAL NO. T20D-10073 WITH ENGINE MODEL S6S | P/N 32B66-20300 | CATERPILLAR | EX
STP_005 | Data Enrichment | KIB |  | 2024-04-02 |  |  | PSR950797 | PSR950797 | STARTER ASSEMBLY, ELECTRIC, MOTOR, 24V, P/N: 424-6652, ELECTRICAL SYSTEM, FOR CATERPILLAR FRONT END LOADER MODEL 950L SERIAL NO. LXX10396 WITH ENGINE MODEL C7.1, MFR: CATERPILLAR | STARTER ASSEMBLY, ELECTRIC, MOTOR, 24V, P/N: 424-6652, ELECTRICAL SYSTEM, FOR CATERPILLAR FRONT END LOADER MODEL 950L SERIAL NO. LXX10396 WITH ENGINE MODEL C7.1, MFR: CATERPILLAR | P/N: 424-6652 | CATERPILLAR | EX | MONARK EQUIPMENT CORP.
STP_005 | Data Enrichment | KIB |  | 2024-04-02 |  |  | PSR104162 | PSR104162 | STARTER ASSEMBLY, MOTOR, P/N 32B66-00204 (OLD 32B66-00202), 24V-5KW, M008T60372 MEC; FOR MITSUBISHI DIESEL ENGINE MODEL S6S MOUNTED ON CATERPILLAR® FORKLIFT MODEL DP60-T20C | STARTER ASSEMBLY, MOTOR, P/N 32B66-00204 (OLD 32B66-00202), 24V-5KW, M008T60372 MEC; FOR MITSUBISHI DIESEL ENGINE MODEL S6S MOUNTED ON CATERPILLAR® FORKLIFT MODEL DP60-T20C | 32B66-00204 | CATERPILLAR | EX | HIGHLAND TRACTOR PARTS, INC.
STP_005 | Data Enrichment | KIB |  | 2024-04-02 |  |  | PSR028436 | PSR028436 | STARTER ASSEMBLY, MOTOR, P/N 354-5671, ENGINE ARRANGEMENT; FOR CATERPILLAR® MODEL 320D2 MOUTH CLEANER (EXCAVATOR) WITH C7.1 ENGINE | STARTER ASSEMBLY, MOTOR, P/N 354-5671, ENGINE ARRANGEMENT; FOR CATERPILLAR® MODEL 320D2 MOUTH CLEANER (EXCAVATOR) WITH C7.1 ENGINE | P/N 354-5671 | CATERPILLAR | EX
STP_005 | Data Enrichment | KIB |  | 2024-04-02 |  |  | PSR200381 | PSR200381 | STARTER ASSEMBLY, MOTOR, P/N Z-1-81100-141-1; FOR TCM FORKLIFT MODEL FD60Z-8 | STARTER ASSEMBLY, MOTOR, P/N Z-1-81100-141-1; FOR TCM FORKLIFT MODEL FD60Z-8 |  |  | HB | RICH-PAUL MARKETING COMPANY INC.
STP_005 | Data Enrichment | KIB |  | 2024-04-02 |  |  | PSR106899 | PSR106899 | STARTER ASSEMBLY, MOTOR, PN 1-81100-341-3, 24V, 7.0 kW, ENGINE ELECTRICAL CONTROL; FOR ISUZU DUMP TRUCK MODEL CYZ51K9 | STARTER ASSEMBLY, MOTOR, PN 1-81100-341-3, 24V, 7.0 kW, ENGINE ELECTRICAL CONTROL; FOR ISUZU DUMP TRUCK MODEL CYZ51K9 | MODEL CYZ51K9 | ISUZU | EX
STP_005 | Data Enrichment | KIB |  | 2024-04-02 |  |  | PSR035895 | PSR035895 | STARTER ASSEMBLY, P/N VG1560090001, ELEC | STARTER ASSEMBLY, P/N VG1560090001, ELECTRICAL SYSTEM; FOR HOWO DUMPTRUCK MODEL ZZ3257N3847A (VIN: LZZ5ELSDXFW114585) WITH ENGINE MODEL WD615.47 / SERIAL NO. 150907016077 | N/A | N/A | EX
STP_005 | Data Enrichment | KIB |  | 2024-04-02 |  |  | PSR043395 | PSR043395 | STARTER ASSEMBLY, P1.1, P/N 119717-77010, STARTING MOTOR GROUP; FOR HITACHI MINI HYDRAULIC EXCAVATOR MODEL ZX10U-2, SERIAL NO. NOHCM1MP00E00011967 | STARTER ASSEMBLY, P1.1, P/N 119717-77010, STARTING MOTOR GROUP; FOR HITACHI MINI HYDRAULIC EXCAVATOR MODEL ZX10U-2, SERIAL NO. NOHCM1MP00E00011967 | 119717-77010 | HITACHI | EX | BRIGHTON MACHINERY CORPORATION
STP_005 | Data Enrichment | KIB |  | 2024-04-02 |  |  | PSR940572 | PSR940572 | STATION, MOBILE, WHEELWASH, 6 METER LENGTH X 3.3 METER WIDTH WASH PLATFORM WITH TARGETED SPRAY, 440V, 60HZ POWER SUPPLY, AUTO START AND AUTO STOP SENSOR, WITH SEPARATE WATER TANK. | STATION, MOBILE, WHEELWASH, 6 METER LENGTH X 3.3 METER WIDTH WASH PLATFORM WITH TARGETED SPRAY, 440V, 60HZ POWER SUPPLY, AUTO START AND AUTO STOP SENSOR, WITH SEPARATE WATER TANK. |  |  | EX
STP_005 | Data Enrichment | KIB |  | 2024-04-02 |  |  | PSR037606 | PSR037606 | STATOR, GENERATOR GROUP, P/N Z-1-81211-0 | STATOR, GENERATOR GROUP, P/N Z-1-81211-090-0, ELECTRICAL SYSTEM; FOR TCM FORKLIFT MODEL FD60Z8 | N/A | N/A | EX
STP_005 | Data Enrichment | KIB |  | 2024-04-02 |  |  | PSRR011412 | PSRR011412 | STATOR, MOTOR, 3.7 kW, ELECTRIC HOIST, 4 | STATOR, MOTOR, 3.7 kW, ELECTRIC HOIST, 4P, 3 PHASE, 440 V, FOR HT-M31 | N/A | N/A | EX
STP_005 | Data Enrichment | KIB |  | 2024-04-02 |  |  | PSR044203 | PSR044203 | STATOR ASSEMBLY, SUPPORT & SLEEVE, P/N 249594, TURBINE SHAFT GROUP; FOR MCC BAOSTEEL SLAG POT CARRIER MODEL BGC-70B SERIAL NO. BGC-70B-14004 WITH CUMMINS ENGINE MODEL QSM11 NO. 35321838 | STATOR ASSEMBLY, SUPPORT & SLEEVE, P/N 249594, TURBINE SHAFT GROUP; FOR MCC BAOSTEEL SLAG POT CARRIER MODEL BGC-70B SERIAL NO. BGC-70B-14004 WITH CUMMINS ENGINE MODEL QSM11 NO. 35321838 |  |  | HB | MCC BAOSTEEL TECHNOLOGY SERVICES CO., LTD
STP_005 | Data Enrichment | KIB |  | 2024-04-02 |  |  | PSR057288 | PSR057288 | PSRLT-10.72-MN-STEEL CAGE, BEARING, INBOARD P/N 62A, FOR WILFLEY PUMP MODEL A7, SIZE 3 x 1.5-6, SERIAL NO. A703469, MAKER: A. R. WILFLEY AND SONS, INC. | PSRLT-10.72-MN-STEEL CAGE, BEARING, INBOARD P/N 62A, FOR WILFLEY PUMP MODEL A7, SIZE 3 x 1.5-6, SERIAL NO. A703469, MAKER: A. R. WILFLEY AND SONS, INC. | 62A | WILFLEY A R AND SONS | HB | A. R. WILFLEY AND SONS, INC.
STP_005 | Data Enrichment | KIB |  | 2024-04-02 |  |  | PSR057289 | PSR057289 | PSRLT-10.72-MN-STEEL CAGE, BEARING, OUTBOARD, P/N 62B, FOR WILFLEY PUMP MODEL A7, SIZE 3 x 1.5-6, SERIAL NO. A703469, MAKER: A. R. WILFLEY AND SONS, INC. | PSRLT-10.72-MN-STEEL CAGE, BEARING, OUTBOARD, P/N 62B, FOR WILFLEY PUMP MODEL A7, SIZE 3 x 1.5-6, SERIAL NO. A703469, MAKER: A. R. WILFLEY AND SONS, INC. | 62B | WILFLEY A R AND SONS | HB | A. R. WILFLEY AND SONS, INC.
STP_005 | Data Enrichment | KIB |  | 2024-04-02 |  |  | PSR057278 | PSR057278 | STEEL CAGE, BEARING, P/N 62B, FOR WILFLEY PUMP MODEL A7, SIZE 3 x 2-13, SERIAL NO. A703484, MAKER: A. R. WILFLEY AND SONS, INC. | STEEL CAGE, BEARING, P/N 62B, FOR WILFLEY PUMP MODEL A7, SIZE 3 x 2-13, SERIAL NO. A703484, MAKER: A. R. WILFLEY AND SONS, INC. | 62B | WILFLEY A R AND SONS | EX
STP_005 | Data Enrichment | KIB |  | 2024-04-02 |  |  | PSR252157 | PSR252157 | STEM, VALVE, P/N 8, SUS 316, FOR GATE VA | STEM, VALVE, P/N 8, SUS 316, FOR GATE VALVE SIZE 400A-10K, MARKING: 400-GF10CrFFU, REFERENCE MESCO DWG. NO. JM-64103, FURUKAWA DWG. NO. 80-2498, MAKER: FURUKAWA KOGYO CO., LTD., JAPAN. | 8 | FURUKAWA | EX
STP_005 | Data Enrichment | KIB |  | 2024-04-02 |  |  | PSR338023 | PSR338023 | STEM & COMPRESSOR ASSY,FOR 80MMX10K PVCD | STEM & COMPRESSOR ASSY,FOR 80MMX10K PVCDIAPHRAGM VALVE,WITH PIN,ASAHI | N/A | N/A | EX
STP_005 | Data Enrichment | KIB |  | 2024-04-02 |  |  | PSR018434 | PSR018434 | STICK, TEMPERATURE INDICATOR, WELDING, T | STICK, TEMPERATURE INDICATOR, WELDING, TEMP. RANGE: 900 DEG. F. (482 DEG. C.), BRAND: TEMPILSTIK | N/A | N/A | EX
STP_005 | Data Enrichment | KIB |  | 2024-04-02 |  |  | PSR011951 | PSR011951 | PSRLT-2.61-MN-STICKER, WHITE, POLYESTER, SIZE: 2.00 W X 1.00 L, WITH FREE INDUSTRIAL RIBBON WATER AND SCRATCH PROOF, 5370 PCS/ROLL | PSRLT-2.61-MN-STICKER, WHITE, POLYESTER, SIZE: 2.00 W X 1.00 L, WITH FREE INDUSTRIAL RIBBON WATER AND SCRATCH PROOF, 5370 PCS/ROLL |  |  | HB | V-TECH BARCODE SYSTEMS PHILS., INC.
STP_005 | Data Enrichment | KIB |  | 2024-04-02 |  |  | PSR104447 | PSR104447 | PSRLT-2.64-MN-STICKER, QUALITY INSPECTION LABEL, SIZE 1 X 2, WITH PASAR LOGO | PSRLT-2.64-MN-STICKER, QUALITY INSPECTION LABEL, SIZE 1 X 2, WITH PASAR LOGO |  |  | HB
STP_005 | Data Enrichment | KIB |  | 2024-04-02 |  |  | PSR351566 | PSR351566 | PSRLT-3.34-MN-STICKER, KEEP DRY, HANDLE WITH CARE, 88 MM WIDE X 125 MM LONG | PSRLT-3.34-MN-STICKER, KEEP DRY, HANDLE WITH CARE, 88 MM WIDE X 125 MM LONG |  |  | HB
STP_005 | Data Enrichment | KIB |  | 2024-04-02 |  |  | PSR387055 | PSR387055 | PSRLT-4.73-MN-STICKER, PASAR SELENIUM, SIZE: 184 MM X 172 MM | PSRLT-4.73-MN-STICKER, PASAR SELENIUM, SIZE: 184 MM X 172 MM |  |  | HB | FORMS INTERNATIONAL ENTERPRISES CORP.
STP_005 | Data Enrichment | KIB |  | 2024-04-02 |  |  | PSR011129 | PSR011129 | PSRLT-5.52-MN-STICKER, SELENIUM POWDER, 127 MM X 152 MM, WITH LABEL: “99.5% MIN. SE, 90% MINUS 200 MESH. | PSRLT-5.52-MN-STICKER, SELENIUM POWDER, 127 MM X 152 MM, WITH LABEL: “99.5% MIN. SE, 90% MINUS 200 MESH. |  |  | HB | GILLESANIA PRINTING PRESS
STP_005 | Data Enrichment | KIB |  | 2024-04-02 |  |  | PSR055618 | PSR055618 | PSRLT-8.93-MN-STICKER, SET, FOR TROF SLAG, 1 SET COMPOSE OF: WARNING SIGN (184 MM X 172 MM) AND SELENIUM LABEL (127 MM X 152 MM) STICKERS | PSRLT-8.93-MN-STICKER, SET, FOR TROF SLAG, 1 SET COMPOSE OF: WARNING SIGN (184 MM X 172 MM) AND SELENIUM LABEL (127 MM X 152 MM) STICKERS |  |  | HB
STP_005 | Data Enrichment | KIB |  | 2024-04-02 |  |  | PSR047022 | PSR047022 | STICKER, BARCODE, FOR (ZEBRA GK420T) THERMAL TRANSFER PRINTER, 12 ROLLS/PACK, WIDTH: 2, LENGTH: 1, COLUMN: 1, ACROSS CORE: 1 CORE, QUANTITY/ROLL: 2680 PCS, WITH RIBBON INCLUDED, MATERIAL: SATIN, 60 MM X | STICKER, BARCODE, FOR (ZEBRA GK420T) THERMAL TRANSFER PRINTER, 12 ROLLS/PACK, WIDTH: 2, LENGTH: 1, COLUMN: 1, ACROSS CORE: 1 CORE, QUANTITY/ROLL: 2680 PCS, WITH RIBBON INCLUDED, MATERIAL: SATIN, 60 MM X 74 M PREMIUM WAX ASWO8-06074 OUTSIDE INKING, BRAND: KYOCERA |  |  | EX | V-TECH BARCODE SYSTEMS PHILS., INC.
STP_005 | Data Enrichment | KIB |  | 2024-04-02 |  |  | PSR952404 | PSR952404 | STICKER, CUSTOMIZED VARIOUS DESIGN, LOGO, TEXT AND / OR GRAPHICS, FOR OUTDOOR / INDOOR USE. MATERIAL: HEAVY DUTY STICKER / LUMINOUS / ACRYLIC / SINTRA BOARD | STICKER, CUSTOMIZED VARIOUS DESIGN, LOGO, TEXT AND / OR GRAPHICS, FOR OUTDOOR / INDOOR USE. MATERIAL: HEAVY DUTY STICKER / LUMINOUS / ACRYLIC / SINTRA BOARD |  |  | EX
STP_005 | Data Enrichment | KIB |  | 2024-04-02 |  |  | PSR027279 | PSR027279 | STICKER, CUSTOMIZED, LOGO, 26 cm H X 108 cm W, WITH TEXT FOR EXCLUSIVE USE OF PHILIPPINES ASSOCIATED SMELTING & REFINING CORPORATION FOR ITS PEZA-REGISTERED ACTIVITIES INSIDE THE LEYTE INDUSTRIAL DEVELOPMENT ESTATE-SEZ, COLOR: WHITE, | STICKER, CUSTOMIZED, LOGO, 26 cm H X 108 cm W, WITH TEXT FOR EXCLUSIVE USE OF PHILIPPINES ASSOCIATED SMELTING & REFINING CORPORATION FOR ITS PEZA-REGISTERED ACTIVITIES INSIDE THE LEYTE INDUSTRIAL DEVELOPMENT ESTATE-SEZ, COLOR: WHITE, TRANSPARENT BACKGROUND; SPECIFICATIONS SHOWN IN ATTACHMENT FOR STANDARD CAR / MOBILE EQUIPMENT USE. |  |  | EX | FORMS INTERNATIONAL ENTERPRISES CORP.
STP_005 | Data Enrichment | KIB |  | 2024-04-02 |  |  | PSR944961 | PSR944961 | STICKER, CUSTOMIZED, SDO LOGO, WATER PROOF AND HEAT RESISTANT, FOR HARDHAT STICKER | STICKER, CUSTOMIZED, SDO LOGO, WATER PROOF AND HEAT RESISTANT, FOR HARDHAT STICKER |  |  | EX
STP_005 | Data Enrichment | KIB |  | 2024-04-02 |  |  | PSR017432 | PSR017432 | STICKER, REFLECTORIZED, SIZE: 2 (W) X 50 FEET, COLOR: GREEN | STICKER, REFLECTORIZED, SIZE: 2 (W) X 50 FEET, COLOR: GREEN |  |  | EX | VICTORIES ENTERPRISES
STP_005 | Data Enrichment | KIB |  | 2024-04-02 |  |  | PSR944632 | PSR944632 | STICKER, SELENIUM POWDER, 127 MM X 152 MM, WITH LABEL: “99.9% MIN. SE, 95% MINUS 200 MESH. | STICKER, SELENIUM POWDER, 127 MM X 152 MM, WITH LABEL: “99.9% MIN. SE, 95% MINUS 200 MESH. |  |  | HB | ORION COLORS DIGITAL PRINTING SERVICES
STP_005 | Data Enrichment | KIB |  | 2024-04-02 |  |  | PSR013463 | PSR013463 | STICKER, TAG, ITEM, COMPLETED ITEM/S, DIMENSIONS: 150 mm X 80 mm X 1 mm THICKNESS, COLOR: YELLOW, OUTDOOR USE, 3M | STICKER, TAG, ITEM, COMPLETED ITEM/S, DIMENSIONS: 150 mm X 80 mm X 1 mm THICKNESS, COLOR: YELLOW, OUTDOOR USE, 3M |  |  | EX | GILLESANIA PRINTING PRESS
STP_005 | Data Enrichment | KIB |  | 2024-04-02 |  |  | PSR952639 | PSR952639 | STICKER SET, 1 SET COMPOSE OF: WARNING SIGN (184 MM X 172 MM); TROF LEAD SLAG(PBS) LABEL (127 MM X 152 MM) STICKERS, ADDITIONAL: UN 3077 SIGN (100 MM x 100 MM ); ENVIRONMENT WARNING SIGN (100 MM x 100 MM ), FOR LEAD SLAG | STICKER SET, 1 SET COMPOSE OF: WARNING SIGN (184 MM X 172 MM); TROF LEAD SLAG(PBS) LABEL (127 MM X 152 MM) STICKERS, ADDITIONAL: UN 3077 SIGN (100 MM x 100 MM ); ENVIRONMENT WARNING SIGN (100 MM x 100 MM ), FOR LEAD SLAG |  |  | EX
STP_005 | Data Enrichment | KIB |  | 2024-04-02 |  |  | PSR054091 | PSR054091 | PSRLT-5.85-MN-STICKERS, POLYPROPYLENE, (70-100 MM WIDTH X 25-30 MM LENGTH), PRE-CUT AND ROLLED, 2000 PC PER ROLL, COLOR: BLUE | PSRLT-5.85-MN-STICKERS, POLYPROPYLENE, (70-100 MM WIDTH X 25-30 MM LENGTH), PRE-CUT AND ROLLED, 2000 PC PER ROLL, COLOR: BLUE |  |  | HB | NEWTON INTEGRATED SOLUTIONS, INC.
STP_005 | Data Enrichment | KIB |  | 2024-04-02 |  |  | PSR637112 | PSR637112 | PSRLT-9.82-MN-STICKS, pH INDICATOR, UNIVERSAL, COMPLETE RANGE, INDICATOR RANGE: 0.0~14 pH, STRIP SIZE: 6 X 85 MM, 100 STRIPS/BOX. | PSRLT-9.82-MN-STICK, pH INDICATOR, UNIVERSAL, COMPLETE RANGE, INDICATOR RANGE: 0.0~14 pH, STRIP SIZE: 6 X 85 MM, 100 STRIPS/BOX. |  |  | HB | BELMAN LABORATORIES
STP_005 | Data Enrichment | KIB |  | 2024-04-02 |  |  | PSR625312 | PSR625312 | STIRRER , MAGNETIC VOLTAGE, WITH DIGITAL DISPLAY, VOLTAGE: 120V/60Hz, DIMENSION: 11 X 4.25 X 7.75 INCHES, MODEL NUMBER PC-410D, MFR: CORNING INCORPORATED, U.S.A. | STIRRER , MAGNETIC VOLTAGE, WITH DIGITAL DISPLAY, VOLTAGE: 120V/60Hz, DIMENSION: 11 X 4.25 X 7.75 INCHES, MODEL NUMBER PC-410D, MFR: CORNING INCORPORATED, U.S.A. | PC-410D | CORNING INC | EX | NFC TRADING CO.
STP_005 | Data Enrichment | KIB |  | 2024-04-02 |  |  | PSR040830 | PSR040830 | STOOL, MOTOR, POSITION NO.: 53, REFERENC | STOOL, MOTOR, POSITION NO.: 53, REFERENCE DWG NO.: RXN-45; FOR PRESSURE PUMP 2A/B, HYDROSEAL, PUMP TYPE: RXN-45-3, MFR: TSUNAMI PUMP | N/A | N/A | EX
STP_005 | Data Enrichment | KIB |  | 2024-04-02 |  |  | PSR050610 | PSR050610 | STOOL, STEP, P/N NST-2, CAPACITY: 500 LBS; DIMENSION: 26 W X 20 H X 33D; BRAND: DIXIE POLY DRUM. | STOOL, STEP, P/N NST-2, CAPACITY: 500 LBS; DIMENSION: 26 W X 20 H X 33D; BRAND: DIXIE POLY DRUM. | P/N NST-2 | DIXIE POLY DRUM. | EX
STP_005 | Data Enrichment | KIB |  | 2024-04-02 |  |  | PSR942900 | PSR942900 | STOPPER, ELECTRODE OPENING, METROHM, P/N: 6.2709.110, FOR THIOUREA ANALYZER, MFR: DAYNALAB CORPORATION | STOPPER, ELECTRODE OPENING, METROHM, P/N: 6.2709.110, FOR THIOUREA ANALYZER, MFR: DAYNALAB CORPORATION |  |  | EX | DYNALAB CORP.
STP_005 | Data Enrichment | KIB |  | 2024-04-02 |  |  | PSR102730 | PSR102730 | STOPPER, FLASK, STANDARD TAPER NO. 19, S | STOPPER, FLASK, STANDARD TAPER NO. 19, SOLID, WITH PENNY HEAD; BOROSILICATE GLASS MATERIAL, KIMAX/PYREX BRAND. | N/A | N/A | EX
STP_005 | Data Enrichment | KIB |  | 2024-04-02 |  |  | PSR019745 | PSR019745 | STOPPER, MME OPENING ON VA STAND, P/N 6. | STOPPER, MME OPENING ON VA STAND, P/N 6.2709.040; FOR 797VA COMPUTRACE Tu ANALYZER, BRAND: METROHM | N/A | N/A | EX
STP_005 | Data Enrichment | KIB |  | 2024-04-02 |  |  | PSR951245 | PSR951245 | STOPPER, P/N: 9, MESCO DRAWING NO. H11001, FOR LOADING BEAM OF MESCO CATHODE STRIPPING MACHINE, MFR: MESCO | STOPPER, P/N: 9, MESCO DRAWING NO. H11001, FOR LOADING BEAM OF MESCO CATHODE STRIPPING MACHINE, MFR: MESCO |  |  | EX | MESCO, INC.
STP_005 | Data Enrichment | KIB |  | 2024-04-02 |  |  | PSR105130 | PSR105130 | STOPPER, RUBBER, SIZE #8, ONE-HOLE, MATE | STOPPER, RUBBER, SIZE #8, ONE-HOLE, MATERIAL: PURE GUM RUBBER WITH LOW SULFUR CONTENT, PACKING: 12 PIECES PER PACK (APPROXIMATELY 1 LB.); REFERENCE DAIGGER® CATALOG | N/A | N/A | EX
STP_005 | Data Enrichment | KIB |  | 2024-04-02 |  |  | PSR940981 | PSR940981 | STOVE, ELECTRIC, DOUBLE COIL, 495mm x 330mm x 110mm, WITH PILOT LAMP INDICATOR, BRAND: STANDARD, MODEL NO.: SEC-1102 | STOVE, ELECTRIC, DOUBLE COIL, 495mm x 330mm x 110mm, WITH PILOT LAMP INDICATOR, BRAND: STANDARD, MODEL NO.: SEC-1102 |  |  | EX | RHEVLAN ENTERPRISES
STP_005 | Data Enrichment | KIB |  | 2024-04-02 |  |  | PSR254371 | PSR254371 | STOVE, ELECTRIC, SINGLE BURNER, COIL TYPE, POWER: 220V AC, 60HZ | STOVE, ELECTRIC, SINGLE BURNER, COIL TYPE, POWER: 220V AC, 60HZ |  |  | HB | NATIONWARE MARKETING SERVICES, INC.
STP_005 | Data Enrichment | KIB |  | 2024-04-02 |  |  | PSR943799 | PSR943799 | PSRLT-3.86-MN-STRAINER, HYRDAULIC SUCTION, P/N 92375-01300, FILTER HYDRAULIC IMPURITIES, HYDRAULIC LINE; FOR CATERPILLAR FORKLIFT MODEL DP80/DP60 WITH ENGINE MODEL: S6S | PSRLT-3.86-MN-STRAINER, HYRDAULIC SUCTION, P/N 92375-01300, FILTER HYDRAULIC IMPURITIES, HYDRAULIC LINE; FOR CATERPILLAR FORKLIFT MODEL DP80/DP60 WITH ENGINE MODEL: S6S | 92375-01300 | CATERPILLAR | HB | MONARK EQUIPMENT CORP.
STP_005 | Data Enrichment | KIB |  | 2024-04-02 |  |  | PSR053767 | PSR053767 | PSRLT-5.01-MN-STRAINER, P/N 91375-23600, HYDRAULIC TANK CIRCUIT; FOR CATERPILLAR FORKLIFT MODEL DP30 | PSRLT-5.01-MN-STRAINER, P/N 91375-23600, HYDRAULIC TANK CIRCUIT; FOR CATERPILLAR FORKLIFT MODEL DP30 | 91375-23600 | CATERPILLAR | HB | MONARK EQUIPMENT CORP.
STP_005 | Data Enrichment | KIB |  | 2024-04-02 |  |  | PSR953193 | PSR953193 | STRAINER, 150 MESH, MATERIAL: C2600/SOS304, CODE NO: OSTSTRST4U-1772, FOR NITROGEN COMPRESSOR, MODEL: YD2-220G-OL, MNFR: KAJI TECHNOLOGY | STRAINER, 150 MESH, MATERIAL: C2600/SOS304, CODE NO: OSTSTRST4U-1772, FOR NITROGEN COMPRESSOR, MODEL: YD2-220G-OL, MNFR: KAJI TECHNOLOGY | OSTSTRST4U-1772 | KAJI TECHNOLOGY | EX
STP_005 | Data Enrichment | KIB |  | 2024-04-02 |  |  | PSR017968 | PSR017968 | STRAINER, CODE NO.: 023-115-26, SIZE: 8/15-CL, MATERIAL: SUS 316, FOR TSURUMI PUMP 80SFQ21.5, MFR: TSURUMI MFG. CO., LTD., JAPAN | STRAINER, CODE NO.: 023-115-26, SIZE: 8/15-CL, MATERIAL: SUS 316, FOR TSURUMI PUMP 80SFQ21.5, MFR: TSURUMI MFG. CO., LTD., JAPAN |  |  | EX | MESCO, INC.
STP_005 | Data Enrichment | KIB |  | 2024-04-02 |  |  | PSR015158 | PSR015158 | STRAINER, COOLANT, P/N 833, COOLANT PIPI | STRAINER, COOLANT, P/N 833, COOLANT PIPING ASSEMBLY, FOR INSTRUMENT AIR COMPRESSOR,MODEL : DSP-22AR611 X1; MAKER: KANSAI, HITACHI, LTD. | 833 | HITACHI | EX
STP_005 | Data Enrichment | KIB |  | 2024-04-02 |  |  | PSR105620 | PSR105620 | STRAINER, MODEL SS0221. | STRAINER, MODEL SS0221. | N/A | N/A | EX
STP_005 | Data Enrichment | KIB |  | 2024-04-02 |  |  | PSR013543 | PSR013543 | STRAINER, OIL, P/N 15943-82591, TRANSMISSION, FOR TCM FORKLIFT MODEL FD80Z-8 | STRAINER, OIL, P/N 15943-82591, TRANSMISSION, FOR TCM FORKLIFT MODEL FD80Z-8 |  |  | HB | RICH-PAUL MARKETING COMPANY INC.
STP_005 | Data Enrichment | KIB |  | 2024-04-02 |  |  | PSR950292 | PSR950292 | STRAINER, OIL, SS400, P/N CD110634H, SOOT AIR COMPRESSOR, STROKE: 7", LUBRICATION TYPE; TWO-STAGE COMPRESSION, MODEL: WN114H, POWER: 230KW, CAPACITY: 25.5M3/MIN, REV: 585RPM, DISCHARGE PRESSURE: 21KG/cm2G, | STRAINER, OIL, SS400, P/N CD110634H, SOOT AIR COMPRESSOR, STROKE: 7", LUBRICATION TYPE; TWO-STAGE COMPRESSION, MODEL: WN114H, POWER: 230KW, CAPACITY: 25.5M3/MIN, REV: 585RPM, DISCHARGE PRESSURE: 21KG/cm2G, MFR: ISHIKAWAJIMA-HARIMA HEAVY INDUSTRIES CO., LTD., JAPAN |  |  | EX
STP_005 | Data Enrichment | KIB |  | 2024-04-02 |  |  | PSR055376 | PSR055376 | STRAINER, STAINLESS STEEL, MODEL: FYS800, SIZE: 1 /THREADED, PMO: 40 BARS, TEMPERATURE 210 DEG. C | STRAINER, STAINLESS STEEL, MODEL: FYS800, SIZE: 1 /THREADED, PMO: 40 BARS, TEMPERATURE 210 DEG. C |  |  | EX
STP_005 | Data Enrichment | KIB |  | 2024-04-02 |  |  | PSR952253 | PSR952253 | STRAINER,Y-TYPE, 15 MM (1/2" ), FLANGE TYPE, BODY MATERIAL: DUCTILE IRON ASTM A 395, PRESSURE: 15 - 20 BAR, CLASS 150, CONNECTION: FLANGED ANSI 150, COVER: DUCTILE IRON, GASKET: FLEXIBLE GRAPHITE, SCREEN: SUS 304, PLUG: SUS 304, | STRAINER,Y-TYPE, 15 MM (1/2" ), FLANGE TYPE, BODY MATERIAL: DUCTILE IRON ASTM A 395, PRESSURE: 15 - 20 BAR, CLASS 150, CONNECTION: FLANGED ANSI 150, COVER: DUCTILE IRON, GASKET: FLEXIBLE GRAPHITE, SCREEN: SUS 304, PLUG: SUS 304, COVER BOLT: CARBON STEEL, TEMP.:100˚C - 400˚C, FLANGE DIA.: 89 MM, THICKNESS: 11 MM, RAISED HEIGHT: 1.6 MM, FACE DIA.: 35 MM, FLANGE CIRCLE DIA.: 60.5 MM, NO.OF HOLES: 4, HOLE DIA.: 16 MM, BOLT SIZE: 1/2 INCH. FLANGE: ASME B 16.5 |  |  | EX | PT. KOINJAYA CO., LTD.
STP_005 | Data Enrichment | KIB |  | 2024-04-02 |  |  | PSR051419 | PSR051419 | STRAINER AND COVER ASSEMBLY, P/N 91A24-0 | STRAINER AND COVER ASSEMBLY, P/N 91A24-08200, TRANSMISSION; FOR CATERPILLAR FORKLIFT MODEL DP30 SERIAL NO. T14E-15450 ENGINE NO. S4S-266452 | 91A24-08200 | CATERPILLAR | EX
STP_005 | Data Enrichment | KIB |  | 2024-04-02 |  |  | PSR042212 | PSR042212 | PSRLT-4.32-MN-STRAINER ASSEMBLY, MAGNET, P/N 58822-10072, TRANSMISSION ASSEMBLY GROUP; FOR CATERPILLAR FORKLIFT MODEL DP60 | PSRLT-4.32-MN-STRAINER ASSEMBLY, MAGNET, P/N 58822-10072, TRANSMISSION ASSEMBLY GROUP; FOR CATERPILLAR FORKLIFT MODEL DP60 | 58822-10072 | CATERPILLAR | HB | MONARK EQUIPMENT CORP.
STP_005 | Data Enrichment | KIB |  | 2024-04-02 |  |  | PSR012823 | PSR012823 | PSRLT-4.05-MN-STRAP, YOKE, P/N 4E-3273, DRIVE SHAFT GROUP, CATERPILLAR WHEEL LOADER MODEL 950H | PSRLT-4.05-MN-STRAP, YOKE, P/N 4E-3273, DRIVE SHAFT GROUP, CATERPILLAR WHEEL LOADER MODEL 950H | 4E-3273 | CATERPILLAR | HB | HIGHLAND TRACTOR PARTS, INC.
STP_005 | Data Enrichment | KIB |  | 2024-04-02 |  |  | PSR029124 | PSR029124 | PSRLT-7.54-MN-STRAP, WHEEL, FAN, P/N 885-1200004, ENGINE ARRANGEMENT; FOR YUCHAI HYDRAULIC EXCAVATOR MODEL YC210LC-8, SERIAL NO. 8830100983 | PSRLT-7.54-MN-STRAP, WHEEL, FAN, P/N 885-1200004, ENGINE ARRANGEMENT; FOR YUCHAI HYDRAULIC EXCAVATOR MODEL YC210LC-8, SERIAL NO. 8830100983 |  |  | HB | YUCHAI INTERNATIONAL IMP. & EXP. (BEIJING) CO., LTD.
STP_005 | Data Enrichment | KIB |  | 2024-04-02 |  |  | PSR017169 | PSR017169 | STRAP, AIR CLEANER GROUP, P/N 7K-1181, CATERPILLAR WHEEL LOADER MODEL 950H | STRAP, AIR CLEANER GROUP, P/N 7K-1181, CATERPILLAR WHEEL LOADER MODEL 950H | P/N 7K-1181 | CATERPILLAR | HB | MONARK EQUIPMENT CORP.
STP_005 | Data Enrichment | KIB |  | 2024-04-02 |  |  | PSR039726 | PSR039726 | STRAP, AL-CONTACT, LENGTH: 270 MM; FOR A | STRAP, AL-CONTACT, LENGTH: 270 MM; FOR ANODE CASTING (ELECTRIC LAUNDERS), MFR: OUTOTEC | N/A | N/A | EX
STP_005 | Data Enrichment | KIB |  | 2024-04-02 |  |  | PSR013618 | PSR013618 | STRAP, HARNESS, P/N 3S-2093, WIRING GROUP, ELELCTRICAL, CATERPILLAR WHEEL LOADER MODEL 950H | STRAP, HARNESS, P/N 3S-2093, WIRING GROUP, ELELCTRICAL, CATERPILLAR WHEEL LOADER MODEL 950H | 3S-2093 | CATERPILLAR | EX
STP_005 | Data Enrichment | KIB |  | 2024-04-02 |  |  | PSR946787 | PSR946787 | STRAP, RESCUE, FOR UNDERWATER EQUIPMENT, PETZL PITAGOR TRIANGLE WITH SHOULDER STRAPS - 2 PCS | STRAP, RESCUE, FOR UNDERWATER EQUIPMENT, PETZL PITAGOR TRIANGLE WITH SHOULDER STRAPS - 2 PCS |  |  | EX
STP_005 | Data Enrichment | KIB |  | 2024-04-02 |  |  | PSR942542 | PSR942542 | STRAP, RETAINER, BEARING CUP, P/N 765805, CONVEYOR DRIVE GRP ,FOR STREET SWEEPER TENNANT STREET SWEEPER SENTINEL MODEL 331000 | STRAP, RETAINER, BEARING CUP, P/N 765805, CONVEYOR DRIVE GRP ,FOR STREET SWEEPER TENNANT STREET SWEEPER SENTINEL MODEL 331000 | 765805 | TENNANT STREET SWEEPER SENTINEL MODEL 331000 | EX
STP_005 | Data Enrichment | KIB |  | 2024-04-02 |  |  | PSR028667 | PSR028667 | STRAP, TENSION, AIR TANK, P/N WG9731360005, BRAKE SYSTEM; FOR HOWO DUMPTRUCK MODEL ZZ3257N3847A (VIN: LZZ5ELSDXFW114585) WITH ENGINE MODEL WD615.47 / SERIAL NO. 150907016077 | STRAP, TENSION, AIR TANK, P/N WG9731360005, BRAKE SYSTEM; FOR HOWO DUMPTRUCK MODEL ZZ3257N3847A (VIN: LZZ5ELSDXFW114585) WITH ENGINE MODEL WD615.47 / SERIAL NO. 150907016077 |  |  | HB | ALDREI TRADING
STP_005 | Data Enrichment | KIB |  | 2024-04-02 |  |  | PSR939300 | PSR939300 | STRAP, TERMINAL, TARIFF 'B', CODE 7326.19.0000, P/N: C81100034, MAKER: DFC CERAMICS | STRAP, TERMINAL, TARIFF 'B', CODE 7326.19.0000, P/N: C81100034, MAKER: DFC CERAMICS | P/N: C81100034 | DFC CERAMICS, LLC | EX | DFC CERAMICS, LLC
STP_005 | Data Enrichment | KIB |  | 2024-04-02 |  |  | PSR049957 | PSR049957 | STRAP, WINCH, 4 WIDTH X 30' LENGTH, WITH WIRE HOOK, P/N 430WH, ASSEMBLY BREAK STRENGTH: 16,200 LBS, WORK LOAD LIMIT: 5400 LBS | STRAP, WINCH, 4 WIDTH X 30' LENGTH, WITH WIRE HOOK, P/N 430WH, ASSEMBLY BREAK STRENGTH: 16,200 LBS, WORK LOAD LIMIT: 5400 LBS |  |  | EX | PROFEX INTERNATIONAL
STP_005 | Data Enrichment | KIB |  | 2024-04-02 |  |  | PSR453845 | PSR453845 | STRAP,SILVER PLATED,S-IN-M ANALYZER | STRAP,SILVER PLATED,S-IN-M ANALYZER | N/A | N/A | EX
STP_005 | Data Enrichment | KIB |  | 2024-04-02 |  |  | PSR020504 | PSR020504 | PSRLT-5.24-MN-STRAPPING, STEEL, THICKNESS: 0.035 (1.12MM); WIDTH: 1¼ (31.8MM); COIL WEIGHT: 110 LBS; HIGH TENSILE; AVERAGE STRENGTH: 6,780 LBS.; ELONGATION: 7~12%; YIELD: 6.72 FT/LB.; FINISH: ZINC COATED AND WAXED; COIL WINDING: R | PSRLT-5.24-MN-STRAPPING, STEEL, THICKNESS: 0.035 (1.12MM); WIDTH: 1¼ (31.8MM); COIL WEIGHT: 110 LBS; HIGH TENSILE; AVERAGE STRENGTH: 6,780 LBS.; ELONGATION: 7~12%; YIELD: 6.72 FT/LB.; FINISH: ZINC COATED AND WAXED; COIL WINDING: RIBBON WOUND; BRAND: SIGNODE SEMI-MAGNUS |  |  | HB
STP_005 | Data Enrichment | KIB |  | 2024-04-02 |  |  | PSR493883 | PSR493883 | STRIKER,LIMIT SWITCH TYPE WL-4A201/1A100 | STRIKER,LIMIT SWITCH TYPE WL-4A201/1A100OMRON | N/A | N/A | EX
STP_005 | Data Enrichment | KIB |  | 2024-04-02 |  |  | PSR942186 | PSR942186 | STRING, NYLON, FOR GUITAR | STRING, NYLON, FOR GUITAR |  |  | EX | JVRA INDUSTRIAL SALES AND SERVICES
STP_005 | Data Enrichment | KIB |  | 2024-04-02 |  |  | PSR608906 | PSR608906 | STRING,NYLON,NO.250 | STRING,NYLON,NO.250 |  |  | EX | ORMOC LIBERTY MARKETING, INC.
STP_005 | Data Enrichment | KIB |  | 2024-04-02 |  |  | PSR106416 | PSR106416 | PSRLT-3.8-MN-STRIP, BACKUP, P/N 760883, UHMW, CONVEYOR AND SKIRTS GROUP; FOR SENTINEL STREET SWEEPER, MFR: TENNANT COMPANY, U.S.A. | PSRLT-3.8-MN-STRIP, BACKUP, P/N 760883, UHMW, CONVEYOR AND SKIRTS GROUP; FOR SENTINEL STREET SWEEPER, MFR: TENNANT COMPANY, U.S.A. | 760883 | TENNANT COMPANY, U.S.A. | HB | MACONDRAY PHILIPPINES CO INC
STP_005 | Data Enrichment | KIB |  | 2024-04-02 |  |  | PSR106417 | PSR106417 | PSRLT-3.8-MN-STRIP, BACKUP, P/N 760884, MAIN, UHMW, CONVEYOR AND SKIRTS GROUP; FOR SENTINEL STREET SWEEPER, MFR: TENNANT COMPANY, U.S.A. | PSRLT-3.8-MN-STRIP, BACKUP, P/N 760884, MAIN, UHMW, CONVEYOR AND SKIRTS GROUP; FOR SENTINEL STREET SWEEPER, MFR: TENNANT COMPANY, U.S.A. | 760884 | TENNANT COMPANY, U.S.A. | HB | MACONDRAY PHILIPPINES CO INC
STP_005 | Data Enrichment | KIB |  | 2024-04-02 |  |  | PSR678277 | PSR678277 | PSRLT-4.47-MN-STRIP, PADDLE, CONVEYOR GROUP, P/N 1005719, TENNANT STREET SWEEPER SENTINEL MODEL 331000 | PSRLT-4.47-MN-STRIP, PADDLE, CONVEYOR GROUP, P/N 1005719, TENNANT STREET SWEEPER SENTINEL MODEL 331000 | 1005719 | TENNANT STREET SWEEPER SENTINEL MODEL 331000 | HB
STP_005 | Data Enrichment | KIB |  | 2024-04-02 |  |  | PSR678282 | PSR678282 | PSRLT-4.81-MN-STRIP, RETAINER, PADDLE, CONVEYOR GROUP, P/N 1005718, TENNANT STREET SWEEPER SENTINEL MODEL 331000 | PSRLT-4.81-MN-STRIP, RETAINER, PADDLE, CONVEYOR GROUP, P/N 1005718, TENNANT STREET SWEEPER SENTINEL MODEL 331000 | P/N 1005718 | TENNANT STREET SWEEPER SENTINEL MODEL 331000 | HB
STP_005 | Data Enrichment | KIB |  | 2024-04-02 |  |  | PSR501766 | PSR501766 | STRIP, REAGENT, URINE, COMBUR 10/DIASCREEN, 4SG/URS 9/URS 45/COMBISTIX SG, BRAND: DUS 10M / BIO1 MED | STRIP, REAGENT, URINE, COMBUR 10/DIASCREEN, 4SG/URS 9/URS 45/COMBISTIX SG, BRAND: DUS 10M / BIO1 MED |  |  | EX | JOHN DIAGNOSTIC TRADING
STP_005 | Data Enrichment | KIB |  | 2024-04-02 |  |  | PSR038668 | PSR038668 | STRIP, SEAL, HIGH QUALITY EXTRUDED RUBBER WINDOW, INDUSTRIAL APPLICATION, MATERIAL: SILICON RUBBER; FOR CF LADLE CRANE CAB WINDOW | STRIP, SEAL, HIGH QUALITY EXTRUDED RUBBER WINDOW, INDUSTRIAL APPLICATION, MATERIAL: SILICON RUBBER; FOR CF LADLE CRANE CAB WINDOW |  |  | EX
STP_005 | Data Enrichment | KIB |  | 2024-04-02 |  |  | PSR940896 | PSR940896 | STRIP, TRACK ADJUSTER, P/N 239-4383, TRACK GROUP, UNDERCARRIAGE, FOR CATERPILLAR® MODEL 320D2 HYDRAULIC EXCAVATOR, (SERIAL#: JXBA10987) WITH ENGINE MODEL C7.1 | STRIP, TRACK ADJUSTER, P/N 239-4383, TRACK GROUP, UNDERCARRIAGE, FOR CATERPILLAR® MODEL 320D2 HYDRAULIC EXCAVATOR, (SERIAL#: JXBA10987) WITH ENGINE MODEL C7.1 | 239-4383 | CATERPILLAR | EX | MONARK EQUIPMENT CORP.
STP_005 | Data Enrichment | KIB |  | 2024-04-02 |  |  | PSR032144 | PSR032144 | STRIP, UPPER, MOVABLE JAW, SPARE CODE: C0603.1.2; FOR JAW CRUSHER | STRIP, UPPER, MOVABLE JAW, SPARE CODE: C0603.1.2; FOR JAW CRUSHER |  |  | EX
STP_005 | Data Enrichment | KIB |  | 2024-04-02 |  |  | PSR051483 | PSR051483 | STRIP, WEAR, P/N 128-9654, DRAWBAR GROUP | STRIP, WEAR, P/N 128-9654, DRAWBAR GROUP; FOR CATERPILLAR MOTORGRADER MODEL 120K WITH SERIAL NO. CAT0120KVSZN10121 & C7 ACERT ENGINE ARRANGEMENT NO. 395-0485 | 128-9654 | CATERPILLAR | EX
STP_005 | Data Enrichment | KIB |  | 2024-04-02 |  |  | PSR050990 | PSR050990 | STRIPPER, MULTISTRIP, SUITS SINGLE, MULTI AND FINE STRANDED CONDUCTORS WITH PVC INSULATION AND A NUMBER OF SPECIAL INSULATION THROUGH ENTIRE CAPACITY RANGE FROM 0.03 ~ 10MM2, MFR NO.: 1242195; BRAND: KNIPEX | STRIPPER, MULTISTRIP, SUITS SINGLE, MULTI AND FINE STRANDED CONDUCTORS WITH PVC INSULATION AND A NUMBER OF SPECIAL INSULATION THROUGH ENTIRE CAPACITY RANGE FROM 0.03 ~ 10MM2, MFR NO.: 1242195; BRAND: KNIPEX |  |  | EX | CO BAN KIAT HARDWARE, INC.
STP_005 | Data Enrichment | KIB |  | 2024-04-02 |  |  | PSR030607 | PSR030607 | STRIPPING RING, LENGTH: 85 MM, WIDTH: 30 MM, THICKNESS: 10 MM, MATERIAL: STEEL, SPARE CODE: A0604.11.9, DRAWING NO.: CN0536DD0604MP1-6; FOR MIDDLINGS CYCLONE CLUSTER FEEDING PUMP, PU-0604-MP-04A,B, TYPE: 100ZJA-I-A50, | STRIPPING RING, LENGTH: 85 MM, WIDTH: 30 MM, THICKNESS: 10 MM, MATERIAL: STEEL, SPARE CODE: A0604.11.9, DRAWING NO.: CN0536DD0604MP1-6; FOR MIDDLINGS CYCLONE CLUSTER FEEDING PUMP, PU-0604-MP-04A,B, TYPE: 100ZJA-I-A50, MFR: ZIBO HUACHENG PUMP INDUSTRY CO. |  |  | EX
STP_005 | Data Enrichment | KIB |  | 2024-04-02 |  |  | PSR052380 | PSR052380 | STUB END, FOR HDPE PIPE, 160MM DIAMETER, ELECTROFUSION | STUB END, FOR HDPE PIPE, 160MM DIAMETER, ELECTROFUSION |  |  | EX
STP_005 | Data Enrichment | KIB |  | 2024-04-02 |  |  | PSR413614 | PSR413614 | STUBEND, POLYPROPYLENE, 225, PN 6 | STUBEND, POLYPROPYLENE, 225, PN 6 |  |  | EX
STP_005 | Data Enrichment | KIB |  | 2024-04-02 |  |  | PSR038518 | PSR038518 | STUBEND, POLYPROPYLENE, SCH 80, 50 MM NOMINAL DIAMETER. | STUBEND, POLYPROPYLENE, SCH 80, 50 MM NOMINAL DIAMETER. |  |  | EX | DAINAN TRADING
STP_005 | Data Enrichment | KIB |  | 2024-04-02 |  |  | PSR949804 | PSR949804 | STUB-END, LAP JOINT, HDPE, NPS 3, OUTSIDE DIAMETER: 3.500 INCHES, LAP DIAMETER: 5.00 INCHES, SHORT PATTERN, FLANGE ADAPTER TYPE, HIGH-DENSITY POLYETHYLENE (HDPE), CONFORMING TO STANDARD, PE4710, 445474C, IPS DR17, API 15LE | STUB-END, LAP JOINT, HDPE, NPS 3, OUTSIDE DIAMETER: 3.500 INCHES, LAP DIAMETER: 5.00 INCHES, SHORT PATTERN, FLANGE ADAPTER TYPE, HIGH-DENSITY POLYETHYLENE (HDPE), CONFORMING TO STANDARD, PE4710, 445474C, IPS DR17, API 15LE |  |  | EX | PT. KOINJAYA CO., LTD.
STP_005 | Data Enrichment | KIB |  | 2024-04-02 |  |  | PSR951821 | PSR951821 | STUD, MOUNT, STARTER MOTOR, P/N 953071, ELECTRICAL SYSTEM, FOR VOLVO DUMP TRUCK ENGINE MODEL: FMX460 84 RIGID, SERIAL NUMBER: YV2XSS0G7LA864372, MFR:VOLVO | STUD, MOUNT, STARTER MOTOR, P/N 953071, ELECTRICAL SYSTEM, FOR VOLVO DUMP TRUCK ENGINE MODEL: FMX460 84 RIGID, SERIAL NUMBER: YV2XSS0G7LA864372, MFR:VOLVO | 953071 | VOLVO | EX
STP_005 | Data Enrichment | KIB |  | 2024-04-02 |  |  | PSR952955 | PSR952955 | STUD, P/N 3818823, TURBOCHARGER ARRANGEMENT, FOR MCC BAOSTEEL SLAG POT CARRIER MODEL BGC-70B SERIAL NO. BGC-70B-14004 WITH CUMMINS ENGINE MODEL QSM11 NO. 35321838, MFR: CUMMINS | STUD, P/N 3818823, TURBOCHARGER ARRANGEMENT, FOR MCC BAOSTEEL SLAG POT CARRIER MODEL BGC-70B SERIAL NO. BGC-70B-14004 WITH CUMMINS ENGINE MODEL QSM11 NO. 35321838, MFR: CUMMINS | 3818823 | CUMMINS | EX
STP_005 | Data Enrichment | KIB |  | 2024-04-02 |  |  | PSR942848 | PSR942848 | STUD, P/N F1450-10020, ENGINE ARRANGEMENT; FOR MITSUBISHI DIESEL ENGINE MODEL S6S MOUNTED ON CATERPILLAR FORKLIFT MODEL DP60 SERIAL NO. T20C-10288 | STUD, P/N F1450-10020, ENGINE ARRANGEMENT; FOR MITSUBISHI DIESEL ENGINE MODEL S6S MOUNTED ON CATERPILLAR FORKLIFT MODEL DP60 SERIAL NO. T20C-10288 | P/N F1450-10020 | CATERPILLAR | EX | MONARK EQUIPMENT CORP.
STP_005 | Data Enrichment | KIB |  | 2024-04-02 |  |  | PSR013081 | PSR013081 | STUD, TAP END, P/N AY620LG, M10 X 45, FO | STUD, TAP END, P/N AY620LG, M10 X 45, FOR CYCLO DRIVE SPEED REDUCER MODEL CHH-6185-17; MFR: SUMITOMO HEAVY INDUSTRIES LTD. | N/A | N/A | EX
STP_005 | Data Enrichment | KIB |  | 2024-04-02 |  |  | PSR022803 | PSR022803 | STUD, TAPER LOCK, M10 X 1.5 X 40 mm, CYL | STUD, TAPER LOCK, M10 X 1.5 X 40 mm, CYLINDER HEAD, P/N 418-6781, ENGINE ARRANGEMENT; FOR CATERPILLAR® ENGINE MODEL C7 MOUNTED ON MODEL 950H WHEEL LOADER J5J / JAD SERIES | 418-6781 | CATERPILLAR | EX
STP_005 | Data Enrichment | KIB |  | 2024-04-02 |  |  | PSR053973 | PSR053973 | PSRLT-2.8-MN-SUIT, DUST, ORANGE, SIZE : SMALL (S) | PSRLT-2.8-MN-SUIT, DUST, ORANGE, SIZE : SMALL (S) |  |  | HB | WYLER ENTERPRISES, INC.
STP_005 | Data Enrichment | KIB |  | 2024-04-02 |  |  | PSR047116 | PSR047116 | PSRLT-3.3-MN-SUIT, ACID, COVERALL DUPONT, TYCHEM C WITH HOOD, ELASTIC WRISTS AND ANKLES, SIZE: XL | PSRLT-3.3-MN-SUIT, ACID, COVERALL DUPONT, TYCHEM C WITH HOOD, ELASTIC WRISTS AND ANKLES, SIZE: XL |  |  | HB | PAN PACIFIC INDUSTRIAL SALES CO., INC.
STP_005 | Data Enrichment | KIB |  | 2024-04-02 |  |  | PSR053972 | PSR053972 | PSRLT-3.49-MN-SUIT, DUST, ORANGE, SIZE : DOUBLE EXTRA LARGE (2XXL) | PSRLT-3.49-MN-SUIT, DUST, ORANGE, SIZE : DOUBLE EXTRA LARGE (2XXL) |  |  | HB | WYLER ENTERPRISES, INC.
STP_005 | Data Enrichment | KIB |  | 2024-04-02 |  |  | PSR047115 | PSR047115 | PSRLT-4.28-MN-SUIT, ACID, COVERALL DUPONT, TYCHEM C WITH HOOD, ELASTIC WRISTS AND ANKLES, SIZE: LARGE | PSRLT-4.28-MN-SUIT, ACID, COVERALL DUPONT, TYCHEM C WITH HOOD, ELASTIC WRISTS AND ANKLES, SIZE: LARGE |  |  | HB | PAN PACIFIC INDUSTRIAL SALES CO., INC.
STP_005 | Data Enrichment | KIB |  | 2024-04-02 |  |  | PSR047114 | PSR047114 | PSRLT-4.28-MN-SUIT, ACID, COVERALL DUPONT, TYCHEM C WITH HOOD, ELASTIC WRISTS AND ANKLES, SIZE: MEDIUM | PSRLT-4.28-MN-SUIT, ACID, COVERALL DUPONT, TYCHEM C WITH HOOD, ELASTIC WRISTS AND ANKLES, SIZE: MEDIUM |  |  | HB | PAN PACIFIC INDUSTRIAL SALES CO., INC.
STP_005 | Data Enrichment | KIB |  | 2024-04-02 |  |  | PSR013885 | PSR013885 | SULBACTAM SODIUM/AMPICILLIN SODIUM, SULBACTAM 500 mg, AMPICILLIN 1000 mg, POWDER FOR INJECTION, 1.5 GM/VIAL, BRAND: UNASYN, UNAMAX | SULBACTAM SODIUM/AMPICILLIN SODIUM, SULBACTAM 500 mg, AMPICILLIN 1000 mg, POWDER FOR INJECTION, 1.5 GM/VIAL, BRAND: UNASYN, UNAMAX |  |  | EX | OUR LADY OF LOURDES HOSPITAL
STP_005 | Data Enrichment | KIB |  | 2024-04-02 |  |  | PSR103273 | PSR103273 | SULFAMIC ACID, BAKER ANALYZED ACS REAGENT, PURITY: >99.5%, 500 GRAMS/BOTTLE | SULFAMIC ACID, BAKER ANALYZED ACS REAGENT, PURITY: >99.5%, 500 GRAMS/BOTTLE |  |  | HB | KRYPTON INTERNATIONAL RESOURCES SALES & SERVICES INC.
STP_005 | Data Enrichment | KIB |  | 2024-04-02 |  |  | PSR038995 | PSR038995 | PSRLT-9.23-MN-SULFURIC ACID, TITRANT, CAT NO.: 14389-01; PURPOSE: FOR ALKALINITY ANALYSIS; BRAND: HACH | PSRLT-9.23-MN-SULFURIC ACID, TITRANT, CAT NO.: 14389-01; PURPOSE: FOR ALKALINITY ANALYSIS; BRAND: HACH |  |  | HB | AMERICAN WATER TECHNOLOGIES INC.
STP_005 | Data Enrichment | KIB |  | 2024-04-02 |  |  | PSR103253 | PSR103253 | SULFURIC ACID, AR, ASSAY: 95%~98%, 2.5 LI/BT | SULFURIC ACID, AR, ASSAY: 95%~98%, 2.5 LI/BT |  |  | HB | THEO PAM TRADING CORPORATION
STP_005 | Data Enrichment | KIB |  | 2024-04-02 |  |  | PSR043283 | PSR043283 | SUPPLY OF ORE RECEIVING CONVEYOR, 1-6 INCLUDING: 6 PCS THROUGH-BEAM SENSOR THREADED TYPE WITH MODEL NO.OG0030, 6 PCS THROUGH-BEAM SENSOR THREADED TYPE WITH MODEL NO.OG0031, 12 PCS ANGLE BRACKET FOR MOUNTING | SUPPLY OF ORE RECEIVING CONVEYOR, 1-6 INCLUDING: 6 PCS THROUGH-BEAM SENSOR THREADED TYPE WITH MODEL NO.OG0030, 6 PCS THROUGH-BEAM SENSOR THREADED TYPE WITH MODEL NO.OG0031, 12 PCS ANGLE BRACKET FOR MOUNTING CLAMP WITH MODEL NO. E21145, 12 PCS PROTECTIVE BRACKET FOR MOUNTING CLAMP WITH MODEL NO. E21126, 12 PCS MOUNTING ROD WITH MODEL NO.E20938, 6 PCS SWITCHED-MODE POWER SUPPLY 24V DC WITH MODEL NO. DN1030, 12 PCS SOCKET CONNECTOR STRAIGHT PVC CABLE 2M WITH MODEL NO. E10189, 12 PCS SOCKET CONNECTOR STRAIGHT PVC CABLE 5M WITH MODEL NO. E10191, 12 PCS SOCKET CONNECTOR STRAIGHT PVC CABLE 10M WITH MODEL NO. E11661, & 12 PCS SOCKET CONNECTOR STRAIGHT PVC CABLE 18M WITH MODEL NO. E12531, BRAND: EFECTOR |  |  | EX | GRAM INDUSTRIAL, INC.
STP_005 | Data Enrichment | KIB |  | 2024-04-02 |  |  | PSR949588 | PSR949588 | PSRLT-6.09-MN-SUPPORT, CATHODE, P/N 4, MATERIAL: PP, FOR LOADING BEAM OF MESCO CATHODE STRIPPING MACHINE | PSRLT-6.09-MN-SUPPORT, CATHODE, P/N 4, MATERIAL: PP, FOR LOADING BEAM OF MESCO CATHODE STRIPPING MACHINE |  |  | HB | MESCO, INC.
STP_005 | Data Enrichment | KIB |  | 2024-04-02 |  |  | PSR101650 | PSR101650 | PSRLT-6.71-MN-SUPPORT, CATHODE, P/N 4, MATERIAL: PP, FOR UNLOADING BEAM OF MESCO CATHODE STRIPPING MACHINE | PSRLT-6.71-MN-SUPPORT, CATHODE, P/N 4, MATERIAL: PP, FOR UNLOADING BEAM OF MESCO CATHODE STRIPPING MACHINE |  |  | HB | MESCO, INC.
STP_005 | Data Enrichment | KIB |  | 2024-04-02 |  |  | PSR952811 | PSR952811 | SUPPORT, CAM FOL SHAFT, P/N 3064582, CAM FOLLOWER INJECTOR GROUP, FOR MCC BAOSTEEL SLAG POT CARRIER MODEL BGC-70B SERIAL NO. BGC-70B-14004 WITH CUMMINS ENGINE MODEL QSM11 NO. 35321838, MFR: CUMMINS | SUPPORT, CAM FOL SHAFT, P/N 3064582, CAM FOLLOWER INJECTOR GROUP, FOR MCC BAOSTEEL SLAG POT CARRIER MODEL BGC-70B SERIAL NO. BGC-70B-14004 WITH CUMMINS ENGINE MODEL QSM11 NO. 35321838, MFR: CUMMINS | 3064582 | CUMMINS | EX
STP_005 | Data Enrichment | KIB |  | 2024-04-02 |  |  | PSR952780 | PSR952780 | SUPPORT, CAM FOL SHAFT, P/N 3895830, CAM FOLLOWER INJECTOR GROUP, FOR MCC BAOSTEEL SLAG POT CARRIER MODEL BGC-70B SERIAL NO. BGC-70B-14004 WITH CUMMINS ENGINE MODEL QSM11 NO. 35321838. MFR: CUMMINS | SUPPORT, CAM FOL SHAFT, P/N 3895830, CAM FOLLOWER INJECTOR GROUP, FOR MCC BAOSTEEL SLAG POT CARRIER MODEL BGC-70B SERIAL NO. BGC-70B-14004 WITH CUMMINS ENGINE MODEL QSM11 NO. 35321838. MFR: CUMMINS |  |  | EX
STP_005 | Data Enrichment | KIB |  | 2024-04-02 |  |  | PSR048619 | PSR048619 | SUPPORT, FAN, P/N 92001-16300, COOLING SYSTEM; FOR CATERPILLAR FORKLIFT MODEL DP60 | SUPPORT, FAN, P/N 92001-16300, COOLING SYSTEM; FOR CATERPILLAR FORKLIFT MODEL DP60 | 92001-16300 | CATERPILLAR | EX
STP_005 | Data Enrichment | KIB |  | 2024-04-02 |  |  | PSR023622 | PSR023622 | SUPPORT, TRUNNION, EQUALIZER, REAR OSCILLATING AXLE, P/N 112-0765, OSCILLATING AXLE GROUP; FOR CATERPILLAR® ENGINE MODEL C7 MOUNTED ON MODEL 950H WHEEL LOADER J5J / JAD SERIES | SUPPORT, TRUNNION, EQUALIZER, REAR OSCILLATING AXLE, P/N 112-0765, OSCILLATING AXLE GROUP; FOR CATERPILLAR® ENGINE MODEL C7 MOUNTED ON MODEL 950H WHEEL LOADER J5J / JAD SERIES | 112-0765 | CATERPILLAR | HB | MONARK EQUIPMENT CORP.
STP_005 | Data Enrichment | KIB |  | 2024-04-02 |  |  | PSR291538 | PSR291538 | SUPPORT,INSULATOR,5/8 BORESUPPORT, INSUL | SUPPORT,INSULATOR,5/8 BORESUPPORT, INSULATOR, 5/8 BORE, FOR MILLER WELDING MACHINE. | N/A | N/A | EX
STP_005 | Data Enrichment | KIB |  | 2024-04-02 |  |  | PSR028659 | PSR028659 | SUPPORT ASSEMBLY, LH, P/N 253-2548, CHAS | SUPPORT ASSEMBLY, LH, P/N 253-2548, CHASSIS ARRANGEMENT; FOR CATERPILLAR® ENGINE MODEL C7 MOUNTED ON MODEL 950H WHEEL LOADER J5J / JAD SERIES | 253-2548 | CATERPILLAR | EX
STP_005 | Data Enrichment | KIB |  | 2024-04-02 |  |  | PSR943596 | PSR943596 | SUPPORT ASSEMBLY, MOUNTING, ENGINE, P/N 118-9930, BASIC ENGINE; FOR CATERPILLAR® MODEL 320D2 MOUTH CLEANER (EXCAVATOR) (SERIAL#: CYEA00440) WITH ENGINE MODEL C7.1 | SUPPORT ASSEMBLY, MOUNTING, ENGINE, P/N 118-9930, BASIC ENGINE; FOR CATERPILLAR® MODEL 320D2 MOUTH CLEANER (EXCAVATOR) (SERIAL#: CYEA00440) WITH ENGINE MODEL C7.1 | 118-9930 | CATERPILLAR | EX | MONARK EQUIPMENT CORP.
STP_005 | Data Enrichment | KIB |  | 2024-04-02 |  |  | PSR048629 | PSR048629 | SUPPORT ASSEMBLY, P/N 304-4016, SUPPLEME | SUPPORT ASSEMBLY, P/N 304-4016, SUPPLEMENTAL COOLING FROUP; FOR CATERPILLAR® ENGINE MODEL C7 MOUNTED ON MODEL 950H WHEEL LOADER J5J / JAD SERIES | 304-4016 | CATERPILLAR | EX
STP_005 | Data Enrichment | KIB |  | 2024-04-02 |  |  | PSR105663 | PSR105663 | SUPPRESSOR, ELECTRICAL BOX, P/N 189-3158, CHASSIS WIRING GROUP, ELECTRICAL AND STARTING SYSTEM; FOR CATERPILLAR WHEEL LOADER MODEL 950H | SUPPRESSOR, ELECTRICAL BOX, P/N 189-3158, CHASSIS WIRING GROUP, ELECTRICAL AND STARTING SYSTEM; FOR CATERPILLAR WHEEL LOADER MODEL 950H | P/N 189-3158 | CATERPILLAR | EX
STP_005 | Data Enrichment | KIB |  | 2024-04-02 |  |  | PSR654102 | PSR654102 | SUPPRESSOR, SURGE, 127-240VAC, WITH LED VARISTOR, TYPE 3RT1916-1JL00; MFR: SIEMENS | SUPPRESSOR, SURGE, 127-240VAC, WITH LED VARISTOR, TYPE 3RT1916-1JL00; MFR: SIEMENS |  |  | EX | GRAM INDUSTRIAL, INC.
STP_005 | Data Enrichment | KIB |  | 2024-04-02 |  |  | PSR201794 | PSR201794 | SUPPRESSOR, SURGE, TYPE P70D, FOR DC REL | SUPPRESSOR, SURGE, TYPE P70D, FOR DC RELAY, 12/24VDC, BRAND: OMRON | TYPE P70D | OMRON | EX
STP_005 | Data Enrichment | KIB |  | 2024-04-02 |  |  | PSR012702 | PSR012702 | SURFACING, FRP LAMINATION; MATERIAL: SM30, PACKING: 9kg/ROLL | SURFACING, FRP LAMINATION; MATERIAL: SM30, PACKING: 9kg/ROLL |  |  | EX | PASAR EMPLOYEES MULTI-PURPOSE COOPERATIVE
STP_005 | Data Enrichment | KIB |  | 2024-04-02 |  |  | PSR278095 | PSR278095 | SUTURE, CHROMIC, 2/0, WITH NEEDLE ROUND, ETHICON | SUTURE, CHROMIC, 2/0, WITH NEEDLE ROUND, ETHICON |  |  | EX | ST. GALLEN INDUSTRIAL SALES
STP_005 | Data Enrichment | KIB |  | 2024-04-02 |  |  | PSR942949 | PSR942949 | PSRLT-2.34-MN-SWITCH, PROXIMITY, 18MM MOUNTING HOLE DIAMETER, 8MM DETECTING DISTANCE, NORMALLY CLOSE, AC, 90 ~ 250 VAC, 400 mA, 2 WIRE, LJ18A3-8-J/DZ, FOR STACKER 1/2/3 PLOW, MFR: OMKON | PSRLT-2.34-MN-SWITCH, PROXIMITY, 18MM MOUNTING HOLE DIAMETER, 8MM DETECTING DISTANCE, NORMALLY CLOSE, AC, 90 ~ 250 VAC, 400 mA, 2 WIRE, LJ18A3-8-J/DZ, FOR STACKER 1/2/3 PLOW, MFR: OMKON |  |  | HB | APPLIED CONTROL SOLUTIONS & TECHNOLOGY (ACOSTEC), INC.
STP_005 | Data Enrichment | KIB |  | 2024-04-02 |  |  | PSR049052 | PSR049052 | PSRLT-2.74-MN-SWITCH, STARTING, P/N 91A07-11900, ELECTRICAL SYSTEM, CATERPILLAR FORKLIFT MODEL DP70 | PSRLT-2.74-MN-SWITCH, STARTING, P/N 91A07-11900, ELECTRICAL SYSTEM, CATERPILLAR FORKLIFT MODEL DP70 | 91A07-11900 | CATERPILLAR | HB | MONARK EQUIPMENT CORP.
STP_005 | Data Enrichment | KIB |  | 2024-04-02 |  |  | PSR200846 | PSR200846 | PSRLT-3.12-MN-SWITCH, PUSHBUTTON, CONTACT: 1NO + 1NC, OPERATING VOLTAGE: 120 TO 250 V AC/DC, CURRENT RATING: 10 A, COLOR: RED, BASIC MATERIAL: PLASTIC, SWITCH OPERATION: MAINTAINED, MOUNTING DIAMETER: 22 MM, ACTUATOR TYPE: RAISED, | PSRLT-3.12-MN-SWITCH, PUSHBUTTON, CONTACT: 1NO + 1NC, OPERATING VOLTAGE: 120 TO 250 V AC/DC, CURRENT RATING: 10 A, COLOR: RED, BASIC MATERIAL: PLASTIC, SWITCH OPERATION: MAINTAINED, MOUNTING DIAMETER: 22 MM, ACTUATOR TYPE: RAISED, TERMINAL TYPE: SCREW, OPERATING TEMPERATURE: -40 TO 70 DEG. C., ENCLOSURE: IP 66, 67, 69, 69K, ADDITIONAL FEATURES: NON-ILLUMINATED, EMERGENCY STOP, PUSHLOCK TURN RESET |  |  | HB
STP_005 | Data Enrichment | KIB |  | 2024-04-02 |  |  | PSR026471 | PSR026471 | PSRLT-3.75-MN-SWITCH, TOGGLE, HOOD ACTUATOR, P/N 301-2980, ELECTRICAL SYSTEM; FOR CATERPILLAR WHEEL LOADER MODEL 950H | PSRLT-3.75-MN-SWITCH, TOGGLE, HOOD ACTUATOR, P/N 301-2980, ELECTRICAL SYSTEM; FOR CATERPILLAR WHEEL LOADER MODEL 950H | 301-2980 | CATERPILLAR | HB | MONARK EQUIPMENT CORP.
STP_005 | Data Enrichment | KIB |  | 2024-04-02 |  |  | PSR046949 | PSR046949 | PSRLT-4.15-MN-SWITCH, LEVEL, MODEL: LIQUIPHANT M, ORDER CODE: FTL50-FXC0/0, SERIAL NO.: FA005B25026, EXT. ORD. CD.: FTL50-ATE2AA4G4A+, FEL54, 19~253 VAC; 50/60 HZ OR 19~55 VDC, PMAX: 1.3W; MFR: ENDRESS+HAUSER | PSRLT-4.15-MN-SWITCH, LEVEL, MODEL: LIQUIPHANT M, ORDER CODE: FTL50-FXC0/0, SERIAL NO.: FA005B25026, EXT. ORD. CD.: FTL50-ATE2AA4G4A+, FEL54, 19~253 VAC; 50/60 HZ OR 19~55 VDC, PMAX: 1.3W; MFR: ENDRESS+HAUSER | FTL50-FXC0/0 | ENDRESS & HAUSER | HB
STP_005 | Data Enrichment | KIB |  | 2024-04-02 |  |  | PSR012477 | PSR012477 | PSRLT-4.38-MN-SWITCH, SELECTOR, 22 mm DIAMETER, 3-POSITION, CENTER OFF, ILLUMINATED, SUPPLY VOLTAGE: 24VDC | PSRLT-4.38-MN-SWITCH, SELECTOR, 22 mm DIAMETER, 3-POSITION, CENTER OFF, ILLUMINATED, SUPPLY VOLTAGE: 24VDC |  |  | HB | EMMI INCORPORATED
STP_005 | Data Enrichment | KIB |  | 2024-04-02 |  |  | PSR011204 | PSR011204 | PSRLT-4.48-MN-SWITCH, SELECTOR, 22 MM DIAMETER, P/N ASW3122-309, TW SERIES, CONTACT ARRANGEMENT: 2NO, POSITION: SPRING RETURN FROM RIGHT, NON-ILLUMINATED, MAKER: IDEC CORPORATION, JAPAN. | PSRLT-4.48-MN-SWITCH, SELECTOR, 22 MM DIAMETER, P/N ASW3122-309, TW SERIES, CONTACT ARRANGEMENT: 2NO, POSITION: SPRING RETURN FROM RIGHT, NON-ILLUMINATED, MAKER: IDEC CORPORATION, JAPAN. |  |  | HB | OSIVA ELECTRICAL SERVICES
STP_005 | Data Enrichment | KIB |  | 2024-04-02 |  |  | PSR047074 | PSR047074 | PSRLT-4.4-MN-SWITCH, LIMIT, WITH STAINLESS STEEL ACTUATOR, MODEL WLCA31-41, MFR: OMRON CORPORATION, JAPAN | PSRLT-4.4-MN-SWITCH, LIMIT, WITH STAINLESS STEEL ACTUATOR, MODEL WLCA31-41, MFR: OMRON CORPORATION, JAPAN |  |  | HB | OSIVA ELECTRICAL SERVICES
STP_005 | Data Enrichment | KIB |  | 2024-04-02 |  |  | PSR106790 | PSR106790 | PSRLT-4.91-MN-SWITCH, VIBRATION, MODEL 66W, WEATHER RESISTANT TYPE, RATING OF S.P.S.T. CONTACTS: AC 125V, 3 A; MFR: TOKYO KEIKI INC., JAPAN. | PSRLT-4.91-MN-SWITCH, VIBRATION, MODEL 66W, WEATHER RESISTANT TYPE, RATING OF S.P.S.T. CONTACTS: AC 125V, 3 A; MFR: TOKYO KEIKI INC., JAPAN. |  |  | HB | DAINAN TRADING
STP_005 | Data Enrichment | KIB |  | 2024-04-02 |  |  | PSR017658 | PSR017658 | PSRLT-5.04-MN-SWITCH, SPEED, MODEL : ESPB-030, POWER SOURCE: 80~230 VAC 60 HZ., CONTACT CAPACITY: 250 VAC, 2A, SERIAL NO.: X0458, 70 DEGREE C. TEMPERATURE RATING, WITH OMRON TL-N20ME1 PROXIMITY SWITCH, UP TO 18 MM SEPARATION | PSRLT-5.04-MN-SWITCH, SPEED, MODEL : ESPB-030, POWER SOURCE: 80~230 VAC 60 HZ., CONTACT CAPACITY: 250 VAC, 2A, SERIAL NO.: X0458, 70 DEGREE C. TEMPERATURE RATING, WITH OMRON TL-N20ME1 PROXIMITY SWITCH, UP TO 18 MM SEPARATION DATE: 2015.11, MANUFACTURER: MATSUSHIMA MEASURE TECH CO., LTD |  |  | HB
STP_005 | Data Enrichment | KIB |  | 2024-04-02 |  |  | PSR027098 | PSR027098 | PSRLT-5.54-MN-SWITCH, SNAP ACTN, 12 VDC, 15 A, P/N 770176, HOPPER TILT CYLINDER GROUP; FOR TENNANT STREET SWEEPER MODEL 331000 | PSRLT-5.54-MN-SWITCH, SNAP ACTN, 12 VDC, 15 A, P/N 770176, HOPPER TILT CYLINDER GROUP; FOR TENNANT STREET SWEEPER MODEL 331000 | 770176 | TENNANT STREET SWEEPER MODEL 331000 | HB
STP_005 | Data Enrichment | KIB |  | 2024-04-02 |  |  | PSR013313 | PSR013313 | PSRLT-5.8-MN-SWITCH, SAFETY-DOOR, P/N D4NS-SK30, BRAND: OMRON | PSRLT-5.8-MN-SWITCH, SAFETY-DOOR, P/N D4NS-SK30, BRAND: OMRON | P/N D4NS-SK30 | OMRON | HB
STP_005 | Data Enrichment | KIB |  | 2024-04-02 |  |  | PSR011958 | PSR011958 | PSRLT-7.08-MN-SWITCH, PUSHBUTTON, CONTACT: 1NO + 1NC, OPERATING VOLTAGE: 24 TO 440 V AC/DC, CURRENT RATING: 10 A, COLOR: GREEN, BASIC MATERIAL: PLASTIC, SWITCH OPERATION: MOMENTARY, MOUNTING DIAMETER: 30 MM, ACTUATOR TYPE: RAISED, | PSRLT-7.08-MN-SWITCH, PUSHBUTTON, CONTACT: 1NO + 1NC, OPERATING VOLTAGE: 24 TO 440 V AC/DC, CURRENT RATING: 10 A, COLOR: GREEN, BASIC MATERIAL: PLASTIC, SWITCH OPERATION: MOMENTARY, MOUNTING DIAMETER: 30 MM, ACTUATOR TYPE: RAISED, TERMINAL TYPE: SCREW, OPERATING TEMPERATURE: -25 TO 50 DEG. C, ENCLOSURE: IP 65, ADDITIONAL FEATURES: NON-ILLUMINATED |  |  | HB | DREAM BANK & CO., LTD.
STP_005 | Data Enrichment | KIB |  | 2024-04-02 |  |  | PSR016489 | PSR016489 | PSRLT-8.03-MN-SWITCH, STOP, BRAKE LIGHT, M10 X 1.5 X 30 mm FULL THREAD, 23 mm WIDE AND 56 mm OVERALL LENGTH, BRAKE SYSTEM; FOR SUZUKI MULTICAB MODEL F6A WITH CHASSIS NO. DD51T-438904 | PSRLT-8.03-MN-SWITCH, STOP, BRAKE LIGHT, M10 X 1.5 X 30 mm FULL THREAD, 23 mm WIDE AND 56 mm OVERALL LENGTH, BRAKE SYSTEM; FOR SUZUKI MULTICAB MODEL F6A WITH CHASSIS NO. DD51T-438904 |  |  | HB | ALDREI TRADING
STP_005 | Data Enrichment | KIB |  | 2024-04-02 |  |  | PSR035303 | PSR035303 | PSRLT-9.05-MN-SWITCH, PROXIMITY, INDUCTIVE, OUTPUT: NORMALLY OPEN, VOLTAGE: 20~250V AC/DC, NOMINAL SENSING: 30MM DIA, ORDER NO. IB-2030-0026, MAKER: IMF ELECTRONIC | PSRLT-9.05-MN-SWITCH, PROXIMITY, INDUCTIVE, OUTPUT: NORMALLY OPEN, VOLTAGE: 20~250V AC/DC, NOMINAL SENSING: 30MM DIA, ORDER NO. IB-2030-0026, MAKER: IMF ELECTRONIC |  |  | HB | WATCHDOG AUTOMATION SALES & SERVICES
STP_005 | Data Enrichment | KIB |  | 2024-04-02 |  |  | PSR031945 | PSR031945 | PSRLT-9.06-MN-SWITCH, TRAVEL, P/N LX-10-12, SPARE CODE: A0607.10.3; FOR CRAB BUCKET BRIDGE CRANE, CN-0607-MP-01, MFR: HENAN MINE CRANE CO.,LTD | PSRLT-9.06-MN-SWITCH, TRAVEL, P/N LX-10-12, SPARE CODE: A0607.10.3; FOR CRAB BUCKET BRIDGE CRANE, CN-0607-MP-01, MFR: HENAN MINE CRANE CO.,LTD |  |  | HB | CHINA NERIN ENGINEERING CO., LTD.
STP_005 | Data Enrichment | KIB |  | 2024-04-02 |  |  | PSR028303 | PSR028303 | SWITCH, APPROACH, MODEL: E2E-X20MD1, DOUBLE LINE MODE, DC 24 V; MFR: OMRON | SWITCH, APPROACH, MODEL: E2E-X20MD1, DOUBLE LINE MODE, DC 24 V; MFR: OMRON |  |  | EX
STP_005 | Data Enrichment | KIB |  | 2024-04-02 |  |  | PSR654117 | PSR654117 | SWITCH, AUXILIARY, TRAVERSE, 2NC+1NO, TYPE 3RV1901-1E, MFR: SIEMENS | SWITCH, AUXILIARY, TRAVERSE, 2NC+1NO, TYPE 3RV1901-1E, MFR: SIEMENS |  |  | EX
STP_005 | Data Enrichment | KIB |  | 2024-04-02 |  |  | PSR053500 | PSR053500 | SWITCH, BACKING FLANGE, P/N 0060-5918, FOR LM2 AND LM5, MFR: FLSMIDTH | SWITCH, BACKING FLANGE, P/N 0060-5918, FOR LM2 AND LM5, MFR: FLSMIDTH |  |  | EX
STP_005 | Data Enrichment | KIB |  | 2024-04-02 |  |  | PSR253581 | PSR253581 | SWITCH, CEILING FAN, UPTO 4 SPEED CONTROL, WALL MOUNTED, BRAND: STANDARD | SWITCH, CEILING FAN, UPTO 4 SPEED CONTROL, WALL MOUNTED, BRAND: STANDARD |  |  | EX | GOLD VEGA ENTERPRISES
STP_005 | Data Enrichment | KIB |  | 2024-04-02 |  |  | PSR027410 | PSR027410 | SWITCH, CLUTCH, P/N WG9718710005, COMBIN | SWITCH, CLUTCH, P/N WG9718710005, COMBINED PEDAL CONTROL DEVICE; FOR HOWO DUMPTRUCK MODEL ZZ3257N3847A (VIN: LZZ5ELSDXFW114585) WITH ENGINE MODEL WD615.47 / SERIAL NO. 150907016077 | N/A | N/A | EX
STP_005 | Data Enrichment | KIB |  | 2024-04-02 |  |  | PSR028021 | PSR028021 | SWITCH, DISCONNECT, TYPE OT63F3, WITH OA1G10 AUXILIARY SWITCH, NON-FUSIBLE, FRONT OPERATED, AMP RATING: 60 A, POLE: 3, 60 Hz, MAX. OPERATING VOLTAGE: 600 VAC, RATED SHORT CIRCUIT MAKING CAPACITY: 1.4 kA, INCLUDING SHAFT AND HANDLE, MFR: ABB | SWITCH, DISCONNECT, TYPE OT63F3, WITH OA1G10 AUXILIARY SWITCH, NON-FUSIBLE, FRONT OPERATED, AMP RATING: 60 A, POLE: 3, 60 Hz, MAX. OPERATING VOLTAGE: 600 VAC, RATED SHORT CIRCUIT MAKING CAPACITY: 1.4 kA, INCLUDING SHAFT AND HANDLE, MFR: ABB | OT63F3 | ABB | HB
STP_005 | Data Enrichment | KIB |  | 2024-04-02 |  |  | PSR027396 | PSR027396 | SWITCH, EMERGENCY ALARM, P/N WG971958400 | SWITCH, EMERGENCY ALARM, P/N WG9719584004, ELECTRIC EQUIPMENT SYSTEM; FOR HOWO DUMPTRUCK MODEL ZZ3257N3847A (VIN: LZZ5ELSDXFW114585) WITH ENGINE MODEL WD615.47 / SERIAL NO. 150907016077 | N/A | N/A | EX
STP_005 | Data Enrichment | KIB |  | 2024-04-02 |  |  | PSR012275 | PSR012275 | SWITCH, ENGAGE, SOLENOID, P/N 23308-Z901 | SWITCH, ENGAGE, SOLENOID, P/N 23308-Z9013, STARTING MOTOR GROUP; FOR NISSAN BUS MODEL PKB212N | N/A | N/A | EX
STP_005 | Data Enrichment | KIB |  | 2024-04-02 |  |  | PSR025344 | PSR025344 | SWITCH, FLOAT, SENDER, FUEL TANK, P/N 322-7452, FUEL SYSTEM; FOR CATERPILLAR® ENGINE MODEL C7 MOUNTED ON MODEL 950H WHEEL LOADER J5J / JAD SERIES | SWITCH, FLOAT, SENDER, FUEL TANK, P/N 322-7452, FUEL SYSTEM; FOR CATERPILLAR® ENGINE MODEL C7 MOUNTED ON MODEL 950H WHEEL LOADER J5J / JAD SERIES | 322-7452 | CATERPILLAR | EX | MONARK EQUIPMENT CORP.
STP_005 | Data Enrichment | KIB |  | 2024-04-02 |  |  | PSR015983 | PSR015983 | SWITCH, FLOW, FLOW RELAY, RANGE: 0-300 L | SWITCH, FLOW, FLOW RELAY, RANGE: 0-300 L/m, FLANGE: 10K, 50A, SUS 304, MFR: TAC | N/A | N/A | EX
STP_005 | Data Enrichment | KIB |  | 2024-04-02 |  |  | PSR943750 | PSR943750 | SWITCH, FLOW, POSITION NO. 28, DRAWING NO.: E757A(W), FOR HYDRAULIC STATION ASSEMBLY OF 5.2X8.5M BALL MILL, MFR: CITIC HEAVY MACHINERY INC. | SWITCH, FLOW, POSITION NO. 28, DRAWING NO.: E757A(W), FOR HYDRAULIC STATION ASSEMBLY OF 5.2X8.5M BALL MILL, MFR: CITIC HEAVY MACHINERY INC. |  |  | EX
STP_005 | Data Enrichment | NEN |  | 2024-04-02 |  |  | PSR946912 | PSR946912 | SWITCH, FOOT, FS - 5 SERIES, HEAVY DUTY, WITH SHIELD MODEL: LFS-502, IP67, RATING:10A @ 220VAC, CONTACT: 1A, 1B, SWITCH: LXW- 511G2, HOUSING MATERIAL: ZINC ALUMINUM ALLOY, DIMENSION: 203.5 X | SWITCH, FOOT, FS - 5 SERIES, HEAVY DUTY, WITH SHIELD MODEL: LFS-502, IP67, RATING:10A @ 220VAC, CONTACT: 1A, 1B, SWITCH: LXW- 511G2, HOUSING MATERIAL: ZINC ALUMINUM ALLOY, DIMENSION: 203.5 X 103 X 75MM, SPECIFICATION: IEC 60947-5-1, MFR:XINLING OR CD INDUSTRY |  |  | EX | POWER KEY ENTERPRISE LIMITED
STP_005 | Data Enrichment | NEN |  | 2024-04-02 |  |  | PSR036885 | PSR036885 | SWITCH, FORWARD/REVERSE, P/N 3136 7122 16, CONTROL GROUP; FOR BROKK DEMOLITION MACHINE REMOTE MODEL BROKK 160 REVB2 SERIAL NO. 942529, POWER 18.5KW AT 1774RPM 3Ø 440-480V Y / 60 HZ / 38A MOTOR MODEL M3AA 160 LB.4 | SWITCH, FORWARD/REVERSE, P/N 3136 7122 16, CONTROL GROUP; FOR BROKK DEMOLITION MACHINE REMOTE MODEL BROKK 160 REVB2 SERIAL NO. 942529, POWER 18.5KW AT 1774RPM 3Ø 440-480V Y / 60 HZ / 38A MOTOR MODEL M3AA 160 LB.4 |  |  | HB | BROKK ASIA-PACIFIC PTE LTD
STP_005 | Data Enrichment | NEN |  | 2024-04-02 |  |  | PSR575237 | PSR575237 | SWITCH, HEADLIGHT, 24V, 2-POSITION | SWITCH, HEADLIGHT, 24V, 2-POSITION |  |  | EX | MARKPOWER ENTERPRISES
STP_005 | Data Enrichment | NEN |  | 2024-04-02 |  |  | PSR356061 | PSR356061 | SWITCH, HEADLIGHT, ELECTRIC, 24V, 3-POSITION, AUTOMOTIVE | SWITCH, HEADLIGHT, ELECTRIC, 24V, 3-POSITION, AUTOMOTIVE |  |  | EX
STP_005 | Data Enrichment | NEN |  | 2024-04-02 |  |  | PSR572327 | PSR572327 | SWITCH, HORN, ELECTRIC, 24V, PUSHBUTTON TYPE, DUAL VOLTAGE (12V/24V DC), AUTOMOTIVE | SWITCH, HORN, ELECTRIC, 24V, PUSHBUTTON TYPE, DUAL VOLTAGE (12V/24V DC), AUTOMOTIVE |  |  | EX | ALDREI TRADING
STP_005 | Data Enrichment | NEN |  | 2024-04-02 |  |  | PSR024178 | PSR024178 | SWITCH, IGNITION, P/N 370400710, CAB CONTROL ELEMENTS; FOR SLAG POT CARRIER BGC-70B, MFR: SHANGHAI FOREIGN TRADE ENTERPRISES PUDONG Co., LTD. | SWITCH, IGNITION, P/N 370400710, CAB CONTROL ELEMENTS; FOR SLAG POT CARRIER BGC-70B, MFR: SHANGHAI FOREIGN TRADE ENTERPRISES PUDONG Co., LTD. |  |  | EX
STP_005 | Data Enrichment | NEN |  | 2024-04-02 |  |  | PSR937802 | PSR937802 | SWITCH, ISOLATION, BOX, MODEL: NM-XLG3-16D, VOLTAGE: 380VAC, CURRENT: 16A, MANUFACTURER: NANJING MENNEKES ELECTRIC APPLIANCE CO.,LTD | SWITCH, ISOLATION, BOX, MODEL: NM-XLG3-16D, VOLTAGE: 380VAC, CURRENT: 16A, MANUFACTURER: NANJING MENNEKES ELECTRIC APPLIANCE CO.,LTD |  |  | EX | GENERAL EXPORTATION (H.K.) CO., LTD.
STP_005 | Data Enrichment | NEN |  | 2024-04-02 |  |  | PSR026300 | PSR026300 | SWITCH, KEY, P/N T0401-04401, ELECTRICAL SYSTEM I; FOR YUCHAI HYDRAULIC EXCAVATOR MODEL YC210LC-8, SERIAL NO. 8830100983 | SWITCH, KEY, P/N T0401-04401, ELECTRICAL SYSTEM I; FOR YUCHAI HYDRAULIC EXCAVATOR MODEL YC210LC-8, SERIAL NO. 8830100983 |  |  | HB | XUZHOU ANTENG CONSTRUCTION MACHINERY CO., LTD
STP_005 | Data Enrichment | NEN |  | 2024-04-02 |  |  | PSR046600 | PSR046600 | SWITCH, LEVEL, FLOATLESS, TYPE: 61F-GP-N, RATED SUPPLY VOLTAGE: AC110V, 60 Hz, WATER SOFTENER, OPERATING VOLTAGE: 85~110% OF RATED VOLTAGE, OPERATING CURRENT (MAX.): 1 mA AC, MFR: OMRON | SWITCH, LEVEL, FLOATLESS, TYPE: 61F-GP-N, RATED SUPPLY VOLTAGE: AC110V, 60 Hz, WATER SOFTENER, OPERATING VOLTAGE: 85~110% OF RATED VOLTAGE, OPERATING CURRENT (MAX.): 1 mA AC, MFR: OMRON |  |  | EX | FUJI TRADING CO., LTD.
STP_005 | Data Enrichment | NEN |  | 2024-04-02 |  |  | PSR943872 | PSR943872 | SWITCH, LEVEL, P/N 1089056812, WATER LEVEL READER, FOR ATLAS COPCO AIR COMPRESSOR MODEL XAS186C MOUNTED WITH DONGFENG CUMMINS DEISEL ENGINE MODEL 4BTAA3.9-C125-II SERIAL NO. 78458428 | SWITCH, LEVEL, P/N 1089056812, WATER LEVEL READER, FOR ATLAS COPCO AIR COMPRESSOR MODEL XAS186C MOUNTED WITH DONGFENG CUMMINS DEISEL ENGINE MODEL 4BTAA3.9-C125-II SERIAL NO. 78458428 | 1089056812 | ATLAS COPCO | EX | BRYON INDUSTRIAL SALES & SERVICES
STP_005 | Data Enrichment | NEN |  | 2024-04-02 |  |  | PSR054763 | PSR054763 | SWITCH, LEVEL, RF CAPACITANCE/ADMITTANCE, MODEL: SB2280, 4-WIRE, INSERTION LENGTH: 1000 MM, CONNECTION: 1 NPT, POWER SUPPLY: 24 VDC, FINETEK | SWITCH, LEVEL, RF CAPACITANCE/ADMITTANCE, MODEL: SB2280, 4-WIRE, INSERTION LENGTH: 1000 MM, CONNECTION: 1 NPT, POWER SUPPLY: 24 VDC, FINETEK |  |  | EX
STP_005 | Data Enrichment | NEN |  | 2024-04-02 |  |  | PSR039307 | PSR039307 | SWITCH, LEVEL, VIBRATION FORK TYPE, UNIVERSAL POWER SUPPLY, 60 HZ, FORK MATERIAL: SUS316L, DUST EXPLOSION AREA APPLICATION, PROCESS CONNECTION: 1 1/2 MALE NPT WITH REMOVABLE FLANGE, INSERTION LENGTH: 1500 MM | SWITCH, LEVEL, VIBRATION FORK TYPE, UNIVERSAL POWER SUPPLY, 60 HZ, FORK MATERIAL: SUS316L, DUST EXPLOSION AREA APPLICATION, PROCESS CONNECTION: 1 1/2 MALE NPT WITH REMOVABLE FLANGE, INSERTION LENGTH: 1500 MM , PLUG-IN ELECTRONICS WITH RELAY, FTM51 OR EQUIVALENT; MFR: ENDRESS+HAUSER | - | ENDRESS & HAUSER | EX
STP_005 | Data Enrichment | NEN |  | 2024-04-02 |  |  | PSR202301 | PSR202301 | SWITCH, LEVEL, VIBRATION FORK TYPE, UNIVERSAL POWER SUPPLY, 60HZ, SUS316L FORK MATERIAL, DUST EXPLOSION AREA APPLICATION, TAPERED THREAD PROCESS CONNECTION, PLUG-IN ELECTRONICS WITH RELAY, FTM51-A4D1B OR EQUIVALENT, MAKER: ENDRESS+HAUSER OR | SWITCH, LEVEL, VIBRATION FORK TYPE, UNIVERSAL POWER SUPPLY, 60HZ, SUS316L FORK MATERIAL, DUST EXPLOSION AREA APPLICATION, TAPERED THREAD PROCESS CONNECTION, PLUG-IN ELECTRONICS WITH RELAY, FTM51-A4D1B OR EQUIVALENT, MAKER: ENDRESS+HAUSER OR M-SYSTEM | - | ENDRESS & HAUSER | EX
STP_005 | Data Enrichment | NEN |  | 2024-04-02 |  |  | PSR448868 | PSR448868 | SWITCH, LIMIT, 10A/125VDC, 3A/250VDC, 1N | SWITCH, LIMIT, 10A/125VDC, 3A/250VDC, 1NO/1NC, TYPE X-10GM-B, MAKER: OMRON | TYPE: X-10GM-B | OMRON | EX
STP_005 | Data Enrichment | NEN |  | 2024-04-02 |  |  | PSR616071 | PSR616071 | SWITCH, LIMIT, ANALOG, TYPE:DUAL TRIP AM | SWITCH, LIMIT, ANALOG, TYPE:DUAL TRIP AMPLIFIER 2232, INPUT:4-20 MA, OUTPUT:2 RELAYS, ACTION: NC/NO (ADJUSTABLE), SUPPLY: 24 VDC, MANUFACTURER: PR ELECTRONICS, DENMARK | N/A | N/A | EX
STP_005 | Data Enrichment | NEN |  | 2024-04-02 |  |  | PSR026578 | PSR026578 | SWITCH, LIMIT, MODEL: LSE.2, S/N 15P0214 | SWITCH, LIMIT, MODEL: LSE.2, S/N 15P0214393.1; FOR POWERPACK MODEL: AJ41-YYYYNNE24N090/Y, MFR: NIRECO CORPORATION. | N/A | N/A | EX
STP_005 | Data Enrichment | NEN |  | 2024-04-02 |  |  | PSR036454 | PSR036454 | SWITCH, LIMIT, MODEL: S50, SIGNAL TYPE: DRY CONTACT, QUANTITY: 2SPDT, ELECTRICAL CONNECTION, 1/2FNPT, MFR: BRAY | SWITCH, LIMIT, MODEL: S50, SIGNAL TYPE: DRY CONTACT, QUANTITY: 2SPDT, ELECTRICAL CONNECTION, 1/2FNPT, MFR: BRAY |  |  | HB | PT. KOINJAYA CO., LTD.
STP_005 | Data Enrichment | NEN |  | 2024-04-02 |  |  | PSR032028 | PSR032028 | SWITCH, LIMIT, P/N ULS-210, 16A, 1/2HP, 125/150VAC, 2SPDT, IP67 ENCLOSURE, SPARE CODE: A.Instr.54; MFR: XMDUOXIANG ELECTROMECHANICAL TECHONOLOGY | SWITCH, LIMIT, P/N ULS-210, 16A, 1/2HP, 125/150VAC, 2SPDT, IP67 ENCLOSURE, SPARE CODE: A.Instr.54; MFR: XMDUOXIANG ELECTROMECHANICAL TECHONOLOGY |  |  | EX
STP_005 | Data Enrichment | NEN |  | 2024-04-02 |  |  | PSR035247 | PSR035247 | SWITCH, LIMIT, P/N XCK-J10541, HEAD ZCK-E05C, IP66, 60 X 30 mm, COMPLETE SET WITH LEVER P/N ZCK-Y41C, SPARE CODE: A0603.9.3, DRAWING NO.: CN0536DD0603MP1-14; FOR ELECTRIC MAGNETIC IRON REMOVER, MODEL: RCDY-14, MFR: TELEMECANIQUE | SWITCH, LIMIT, P/N XCK-J10541, HEAD ZCK-E05C, IP66, 60 X 30 mm, COMPLETE SET WITH LEVER P/N ZCK-Y41C, SPARE CODE: A0603.9.3, DRAWING NO.: CN0536DD0603MP1-14; FOR ELECTRIC MAGNETIC IRON REMOVER, MODEL: RCDY-14, MFR: TELEMECANIQUE |  |  | EX
STP_005 | Data Enrichment | NEN |  | 2024-04-02 |  |  | PSR950344 | PSR950344 | SWITCH, LIMIT, P/N: 6, FOR RV- 0316-CP-01A/B/C, SMOKE GAS BAFFLE DOOR DAMPER, MFR: TUNA CORPORATION | SWITCH, LIMIT, P/N: 6, FOR RV- 0316-CP-01A/B/C, SMOKE GAS BAFFLE DOOR DAMPER, MFR: TUNA CORPORATION |  |  | EX | KRYPTON INTERNATIONAL RESOURCES SALES & SERVICES INC.
STP_005 | Data Enrichment | NEN |  | 2024-04-02 |  |  | PSR039940 | PSR039940 | SWITCH, LIMIT, SHEAVE TYPE, WIRED, CODE: 21A2FCROLCBL; MFR: MAKO TEKNOMECANIQUES INC. | SWITCH, LIMIT, SHEAVE TYPE, WIRED, CODE: 21A2FCROLCBL; MFR: MAKO TEKNOMECANIQUES INC. |  |  | EX | MAKO TEKNOMECANIQUES INC.
STP_005 | Data Enrichment | NEN |  | 2024-04-02 |  |  | PSR042800 | PSR042800 | SWITCH, LIMIT, STEERING, OMRON P/N D4V-8108SZ, AC: 5A 250VAC, DC: 0.4A 125VDC, SAME POLARITY, STEERING SYSTEM; FOR MCC BAOSTEEL SLAG POT CARRIER MODEL BGC-70B SERIAL NO. BGC-70B-14004 WITH CUMMINS ENGINE MODEL QSM11 NO. 35321838 | SWITCH, LIMIT, STEERING, OMRON P/N D4V-8108SZ, AC: 5A 250VAC, DC: 0.4A 125VDC, SAME POLARITY, STEERING SYSTEM; FOR MCC BAOSTEEL SLAG POT CARRIER MODEL BGC-70B SERIAL NO. BGC-70B-14004 WITH CUMMINS ENGINE MODEL QSM11 NO. 35321838 |  |  | HB | MCC BAOSTEEL TECHNOLOGY SERVICES CO., LTD
STP_005 | Data Enrichment | NEN |  | 2024-04-02 |  |  | PSR600566 | PSR600566 | SWITCH, LIMIT, TYPE K244xP-2, 250V/10A, | SWITCH, LIMIT, TYPE K244xP-2, 250V/10A, 600V, ENCLOSURE: TRANSPARENT PLASTIC COVER; ACTUATOR: TOP PUSH ROD PLUNGER; CONTACT ARRANGEMENT: 1NO+1NC; CONTACT TYPE: STANDARD (NORMAL STROKE); MFR: FUJI ELECTRIC CO., LTD. | N/A | N/A | EX
STP_005 | Data Enrichment | NEN |  | 2024-04-02 |  |  | PSR200729 | PSR200729 | SWITCH, LIMIT, TYPE Z-15GQ22, 15A, 125/250/480VAC, 1/8HP, 125VAC, 1/4HP, 250VAC, 1/2A, 125VDC, 1/4A, 250VDC, BRAND: OMRON | SWITCH, LIMIT, TYPE Z-15GQ22, 15A, 125/250/480VAC, 1/8HP, 125VAC, 1/4HP, 250VAC, 1/2A, 125VDC, 1/4A, 250VDC, BRAND: OMRON | TYPE Z-15GQ22 | OMRON | EX | BEST ELECTRICAL COMPONENTS, INC.
STP_005 | Data Enrichment | NEN |  | 2024-04-02 |  |  | PSR020913 | PSR020913 | SWITCH, LOW LEVEL, P/N 11770475, MFR: OY | SWITCH, LOW LEVEL, P/N 11770475, MFR: OY SKF Ag MUURAME FINLAND | N/A | N/A | EX
STP_005 | Data Enrichment | NEN |  | 2024-04-02 |  |  | PSR026148 | PSR026148 | SWITCH, MAGNETIC, STARTER, P/N 5265270, ENGINE ARRANGEMENT; FOR SLAG POT CARRIER BGC-70B, MFR: SHANGHAI FOREIGN TRADE ENTERPRISES PUDONG Co., LTD. | SWITCH, MAGNETIC, STARTER, P/N 5265270, ENGINE ARRANGEMENT; FOR SLAG POT CARRIER BGC-70B, MFR: SHANGHAI FOREIGN TRADE ENTERPRISES PUDONG Co., LTD. |  |  | HB | MCC BAOSTEEL TECHNOLOGY SERVICES CO., LTD
STP_005 | Data Enrichment | NEN |  | 2024-04-02 |  |  | PSR024167 | PSR024167 | SWITCH, MAIN, P/N 373601410, ELECTRICAL GROUP; FOR SLAG POT CARRIER BGC-70B, MFR: SHANGHAI FOREIGN TRADE ENTERPRISES PUDONG Co., LTD. | SWITCH, MAIN, P/N 373601410, ELECTRICAL GROUP; FOR SLAG POT CARRIER BGC-70B, MFR: SHANGHAI FOREIGN TRADE ENTERPRISES PUDONG Co., LTD. |  |  | HB | MCC BAOSTEEL TECHNOLOGY SERVICES CO., LTD
STP_005 | Data Enrichment | NEN |  | 2024-04-02 |  |  | PSR024182 | PSR024182 | SWITCH, MASTER, DUMPING CYLINDER, P/N 379501710, CAB CONTROL ELEMENTS; FOR SLAG POT CARRIER BGC-70B, MFR: SHANGHAI FOREIGN TRADE ENTERPRISES PUDONG Co., LTD. | SWITCH, MASTER, DUMPING CYLINDER, P/N 379501710, CAB CONTROL ELEMENTS; FOR SLAG POT CARRIER BGC-70B, MFR: SHANGHAI FOREIGN TRADE ENTERPRISES PUDONG Co., LTD. |  |  | HB
STP_005 | Data Enrichment | NEN |  | 2024-04-02 |  |  | PSR042691 | PSR042691 | SWITCH, NETWORK, MODEL: MULTILIN EL2402N, MFR: GE | SWITCH, NETWORK, MODEL: MULTILIN EL2402N, MFR: GE |  |  | EX
STP_005 | Data Enrichment | NEN |  | 2024-04-02 |  |  | PSR024171 | PSR024171 | SWITCH, OIL PRESSURE, OUTRIGGER, P/N 0183462451051, ELECTRICAL GROUP; FOR MCC BAOSTEEL SLAG POT CARRIER MODEL BGC-70B SERIAL NO. BGC-70B-14004 WITH CUMMINS ENGINE MODEL QSM11 NO. 35321838 | SWITCH, OIL PRESSURE, OUTRIGGER, P/N 0183462451051, ELECTRICAL GROUP; FOR MCC BAOSTEEL SLAG POT CARRIER MODEL BGC-70B SERIAL NO. BGC-70B-14004 WITH CUMMINS ENGINE MODEL QSM11 NO. 35321838 |  |  | HB | MCC BAOSTEEL TECHNOLOGY SERVICES CO., LTD
STP_005 | Data Enrichment | NEN |  | 2024-04-02 |  |  | PSR027833 | PSR027833 | SWITCH, OIL PRESSURE, P/N 377-6965, ENG | SWITCH, OIL PRESSURE, P/N 377-6965, ENGINE ARRANGEMENT; FOR CATERPILLAR SKID STEER LOADER MODEL 236D, SERIAL NO. CAT0236DCMPW01262 | 377-6965 | CATERPILLAR | EX
STP_005 | Data Enrichment | NEN |  | 2024-04-02 |  |  | PSR024168 | PSR024168 | SWITCH, PARKING PRESSURE, P/N 004410140040, ELECTRICAL GROUP; FOR SLAG POT CARRIER BGC-70B, MFR: SHANGHAI FOREIGN TRADE ENTERPRISES PUDONG Co., LTD. | SWITCH, PARKING PRESSURE, P/N 004410140040, ELECTRICAL GROUP; FOR SLAG POT CARRIER BGC-70B, MFR: SHANGHAI FOREIGN TRADE ENTERPRISES PUDONG Co., LTD. |  |  | HB | MCC BAOSTEEL TECHNOLOGY SERVICES CO., LTD
STP_005 | Data Enrichment | NEN |  | 2024-04-02 |  |  | PSR024179 | PSR024179 | SWITCH, PARKING, P/N 379400910, CAB CONTROL ELEMENTS; FOR SLAG POT CARRIER BGC-70B, MFR: SHANGHAI FOREIGN TRADE ENTERPRISES PUDONG Co., LTD. | SWITCH, PARKING, P/N 379400910, CAB CONTROL ELEMENTS; FOR SLAG POT CARRIER BGC-70B, MFR: SHANGHAI FOREIGN TRADE ENTERPRISES PUDONG Co., LTD. |  |  | HB | MCC BAOSTEEL TECHNOLOGY SERVICES CO., LTD
STP_005 | Data Enrichment | NEN |  | 2024-04-02 |  |  | PSR048646 | PSR048646 | SWITCH, PENDANT, 4 BUTTONS, TYPE MZRV-609A, (OLD TYPE HB-4PW), MFR: HITACHI OR KITO | SWITCH, PENDANT, 4 BUTTONS, TYPE MZRV-609A, (OLD TYPE HB-4PW), MFR: HITACHI OR KITO | MZRV-609A | HITACHI | EX | MACHINEBANKS' CORPORATION
STP_005 | Data Enrichment | NEN |  | 2024-04-02 |  |  | PSR024173 | PSR024173 | SWITCH, PITMAN, P/N 150400110, CAB CONTR | SWITCH, PITMAN, P/N 150400110, CAB CONTROL ELEMENTS; FOR SLAG POT CARRIER BGC-70B, MFR: SHANGHAI FOREIGN TRADE ENTERPRISES PUDONG Co., LTD. | N/A | N/A | EX
STP_005 | Data Enrichment | NEN |  | 2024-04-02 |  |  | PSR030243 | PSR030243 | SWITCH, POSITION MONITORING, P/N APL-210N, TYPE: 2 SPDT MECHANICAL SWITCH, ENCLOSURE: IP67, SPARE CODE: A0904.1.16 | SWITCH, POSITION MONITORING, P/N APL-210N, TYPE: 2 SPDT MECHANICAL SWITCH, ENCLOSURE: IP67, SPARE CODE: A0904.1.16 , DRAWING NO.: CN0536DD0904TE1-4; FOR DEMINERALIZATION SYSTEM UPGRADING, Q:55m3/h, Φ1500×4880, OUTPUT WATER CONDUCTIVITY ≤2μs/cm (25℃); MFR: JIANGSU SOURCE OF ENVIRONMENTAL PROTECTION EQUIPMENT CO., LTD |  |  | EX | CHINA NERIN ENGINEERING CO., LTD.
STP_005 | Data Enrichment | NEN |  | 2024-04-02 |  |  | PSR025650 | PSR025650 | SWITCH, POSITION, P/N 00IFM5135, ELECTRICAL GROUP; FOR MCC BAOSTEEL SLAG POT CARRIER MODEL BGC-70B SERIAL NO. BGC-70B-14004 WITH CUMMINS ENGINE MODEL QSM11 NO. 35321838 | SWITCH, POSITION, P/N 00IFM5135, ELECTRICAL GROUP; FOR MCC BAOSTEEL SLAG POT CARRIER MODEL BGC-70B SERIAL NO. BGC-70B-14004 WITH CUMMINS ENGINE MODEL QSM11 NO. 35321838 |  |  | HB | MCC BAOSTEEL TECHNOLOGY SERVICES CO., LTD
STP_005 | Data Enrichment | NEN |  | 2024-04-02 |  |  | PSR936328 | PSR936328 | SWITCH, POWER, WINDOW, P/N 1-82380-157-4, DRIVER SIDE, SWITCH AND RELAY; INSTRUMENT PANEL, FOR ISUZU DUMPTRUCK MODEL CYZ51 (VIN: JALCYZ51ME7000160) WITH ENGINE MODEL 6WF1 NO. 6WF1-TCC | SWITCH, POWER, WINDOW, P/N 1-82380-157-4, DRIVER SIDE, SWITCH AND RELAY; INSTRUMENT PANEL, FOR ISUZU DUMPTRUCK MODEL CYZ51 (VIN: JALCYZ51ME7000160) WITH ENGINE MODEL 6WF1 NO. 6WF1-TCC | 1-82380-157-4 | ISUZU | HB | ALDREI TRADING
STP_005 | Data Enrichment | NEN |  | 2024-04-02 |  |  | PSR053498 | PSR053498 | SWITCH, PRESSURE, AIR, JC-206, P/N 0061-6200, FOR LM2 AND LM5, MFR: FLSMIDTH | SWITCH, PRESSURE, AIR, JC-206, P/N 0061-6200, FOR LM2 AND LM5, MFR: FLSMIDTH |  |  | EX | CHAMPION ENGINEERING & SALES PTY LTD
STP_005 | Data Enrichment | NEN |  | 2024-04-02 |  |  | PSR018868 | PSR018868 | SWITCH, PRESSURE, INDICATOR, RANGE: 0~6 | SWITCH, PRESSURE, INDICATOR, RANGE: 0~6 kg/cm2, PROCESS CONNECTION: 1/2” LOWER, MOUNTING: PANEL MOUNTED TYPE, FACE DIAL: 100 mm, 2 MICRO SWITCH: 1 NC / 1 NO, MFR: NKS, OR EQUIVALENT. | N/A | N/A | EX
STP_005 | Data Enrichment | NEN |  | 2024-04-02 |  |  | PSR201636 | PSR201636 | SWITCH, PRESSURE, MODEL CB33-133, RANGE: -100 ~ 0 KPA, SET PRESSURE: -80 KPA ON, MOUNTING SURFACE: CONDUIT PF½ (F), SW.SYS. L, CONNECTION: G 3/8B, MATERIAL ELEMENT: SUS316L, CONN.: SUS316, CASE ADC12, PAINTED: GRAY/BLUE, SERIAL NO. 0505802 | SWITCH, PRESSURE, MODEL CB33-133, RANGE: -100 ~ 0 KPA, SET PRESSURE: -80 KPA ON, MOUNTING SURFACE: CONDUIT PF½ (F), SW.SYS. L, CONNECTION: G 3/8B, MATERIAL ELEMENT: SUS316L, CONN.: SUS316, CASE ADC12, PAINTED: GRAY/BLUE, SERIAL NO. 0505802 MAKER: NAGANO KEIKI CO., LTD. |  |  | EX | DREAM BANK & CO., LTD.
STP_005 | Data Enrichment | NEN |  | 2024-04-02 |  |  | PSR027394 | PSR027394 | SWITCH, PRESSURE, P/N 179100710069, PTO | SWITCH, PRESSURE, P/N 179100710069, PTO SYSTEM; FOR HOWO DUMPTRUCK MODEL ZZ3257N3847A (VIN: LZZ5ELSDXFW114585) WITH ENGINE MODEL WD615.47 / SERIAL NO. 150907016077 | N/A | N/A | EX
STP_005 | Data Enrichment | NEN |  | 2024-04-02 |  |  | PSR101726 | PSR101726 | SWITCH, PRESSURE, P/N 513156, FOR TROF ROASTING FURNACE | SWITCH, PRESSURE, P/N 513156, FOR TROF ROASTING FURNACE |  |  | EX
STP_005 | Data Enrichment | NEN |  | 2024-04-02 |  |  | PSR032079 | PSR032079 | SWITCH, PRESSURE, P/N B4155, MODEL: GDM 3016 HN, PRESSURE RANGE: 0.5 - 8 BAR, 250 VOLTS, CURRENT MAX: 100 mA, TEMP. 80 °C, MATERIAL: CASTING ALUMINIUM, SPARE CODE: A0309.2.4; FOR PNEUMATIC CONVEYING SYSTEM, MFR: NORGEN | SWITCH, PRESSURE, P/N B4155, MODEL: GDM 3016 HN, PRESSURE RANGE: 0.5 - 8 BAR, 250 VOLTS, CURRENT MAX: 100 mA, TEMP. 80 °C, MATERIAL: CASTING ALUMINIUM, SPARE CODE: A0309.2.4; FOR PNEUMATIC CONVEYING SYSTEM, MFR: NORGEN |  |  | EX
STP_005 | Data Enrichment | NEN |  | 2024-04-02 |  |  | PSR045831 | PSR045831 | PSRLT-5.51-MN-SWITCH, PRESSURE, P/N SWP60113-C, CONDOR MODEL: MDR-3, DIFFERENTIAL PRESSURE: 10 PSI, MAXIMUM DIFFERENTIAL: 30 PSI, MFR: GENERAL AIR PRODUCTS OR EQUIVALENT | SWITCH, PRESSURE, P/N SWP60113-C, CONDOR MODEL: MDR-3, DIFFERENTIAL PRESSURE: 10 PSI, MAXIMUM DIFFERENTIAL: 30 PSI, MFR: GENERAL AIR PRODUCTS OR EQUIVALENT |  |  | EX | PRECISION PROCESS CONTROL AND AUTOMATION
STP_005 | Data Enrichment | NEN |  | 2024-04-02 |  |  | PSR027391 | PSR027391 | SWITCH, PRESSURE, P/N WG9100710069, ELEC | SWITCH, PRESSURE, P/N WG9100710069, ELECTRIC SWITCH GROUP; FOR HOWO DUMPTRUCK MODEL ZZ3257N3847A (VIN: LZZ5ELSDXFW114585) WITH ENGINE MODEL WD615.47 / SERIAL NO. 150907016077 | N/A | N/A | EX
STP_005 | Data Enrichment | NEN |  | 2024-04-02 |  |  | PSR021499 | PSR021499 | SWITCH, PRESSURE, RANGE: 0~10 BAR, LM 5H | SWITCH, PRESSURE, RANGE: 0~10 BAR, LM 5H, P/N JC-210, RATED VOLTAGE: AC220V, FULL LOAD: 4.5 A, STARTING: 20 A, NON-INDUCED CURRENT: 5 A, INDUCTIVE CURRENT: 4 A, PROTECTION RATING: IP44, BRAND: 3S | N/A | N/A | EX
STP_005 | Data Enrichment | NEN |  | 2024-04-02 |  |  | PSR038819 | PSR038819 | SWITCH, PRESSURE, SPS-K225W; POSITION NO | SWITCH, PRESSURE, SPS-K225W; POSITION NO.: 5, REFERENCE DRAWING NO.: COPZ3-J97030-E; FOR PACKAGE CONTROLLER, CF BLOWERS 1/2/3 ANTI-SURGE DEVICES, MFR: SEIRITSU ENGINEERING CO., LTD. | N/A | N/A | EX
STP_005 | Data Enrichment | NEN |  | 2024-04-02 |  |  | PSR013962 | PSR013962 | SWITCH, PROXIMITY, INDUCTIVE EFECTOR, TY | SWITCH, PROXIMITY, INDUCTIVE EFECTOR, TYPE: IG5719IGE2008-FRKG, 10-55VDC, 400 mA, MADE IN GERMANY | N/A | N/A | EX
STP_005 | Data Enrichment | NEN |  | 2024-04-02 |  |  | PSR200759 | PSR200759 | SWITCH, PROXIMITY, INDUCTIVE, TYPE IG0062, OPERATING VOLTAGE: 20 ~ 250 AC/DC, CURRENT RATING (CONTINUOUS): [mA] 350 AC (...+50 DEG C), CURRENT RATING (PEAK): [mA] 2.2A (20ms/0.5HZ), REAL SENSING RANGE [mm] 8+ - 10%, OPERATING DISTANCE [ | SWITCH, PROXIMITY, INDUCTIVE, TYPE IG0062, OPERATING VOLTAGE: 20 ~ 250 AC/DC, CURRENT RATING (CONTINUOUS): [mA] 350 AC (...+50 DEG C), CURRENT RATING (PEAK): [mA] 2.2A (20ms/0.5HZ), REAL SENSING RANGE [mm] 8+ - 10%, OPERATING DISTANCE [ 0 ~ 6.5, MAKER: IMF EFECTOR ELECTRONICS |  |  | EX | IPROCESS CONTROLS TRADING, INC.
STP_005 | Data Enrichment | NEN |  | 2024-04-02 |  |  | PSR039304 | PSR039304 | SWITCH, PROXIMITY, MAGNETIC, MODEL: CST-220-5, INCLUDING MOUNTING BRACKET, 2-WIRE, 10-110 VDC, CABLE LENGTH: 5 METERS , MAX. OPERATING TEMPERATURE: 80 DEG. C.; BRAND: CAMOZZI | SWITCH, PROXIMITY, MAGNETIC, MODEL: CST-220-5, INCLUDING MOUNTING BRACKET, 2-WIRE, 10-110 VDC, CABLE LENGTH: 5 METERS , MAX. OPERATING TEMPERATURE: 80 DEG. C.; BRAND: CAMOZZI |  |  | EX | GOTESCO MARKETING INC
STP_005 | Data Enrichment | NEN |  | 2024-04-02 |  |  | PSR032589 | PSR032589 | SWITCH, PROXIMITY, P/N IM5135; FOR MCC BAOSTEEL SLAG POT CARRIER MODEL BGC-70B SERIAL NO. BGC-70B-14004 WITH CUMMINS ENGINE MODEL QSM11 NO. 35321838 | SWITCH, PROXIMITY, P/N IM5135; FOR MCC BAOSTEEL SLAG POT CARRIER MODEL BGC-70B SERIAL NO. BGC-70B-14004 WITH CUMMINS ENGINE MODEL QSM11 NO. 35321838 |  |  | HB | MCC BAOSTEEL TECHNOLOGY SERVICES CO., LTD
STP_005 | Data Enrichment | NEN |  | 2024-04-02 |  |  | PSR036073 | PSR036073 | SWITCH, PUSH BUTTON, KH-3071R PUSH BUTTO | SWITCH, PUSH BUTTON, KH-3071R PUSH BUTTON SWITCH, 250 VAC, 6 A; PT. KOIN JAYA DRAWING NO.: SK-SCR100-9010/9020; FOR HYDRAULIC SCRAPER, MFR: KUNHUNG, ELECTRIC CO., LTD. | N/A | N/A | EX
STP_005 | Data Enrichment | NEN |  | 2024-04-02 |  |  | PSR011957 | PSR011957 | SWITCH, PUSHBUTTON, CONTACT: 1NO + 1NC, OPERATING VOLTAGE: 24 TO 440 V AC/DC, CURRENT RATING: 10 A, COLOR: RED, MATERIAL: PLASTIC, SWITCH OPERATION: MOMENTARY, MOUNTING DIAMETER: 30 MM, ACTUATOR TYPE: RAISED, TERMINAL TYPE: SCREW, | SWITCH, PUSHBUTTON, CONTACT: 1NO + 1NC, OPERATING VOLTAGE: 24 TO 440 V AC/DC, CURRENT RATING: 10 A, COLOR: RED, MATERIAL: PLASTIC, SWITCH OPERATION: MOMENTARY, MOUNTING DIAMETER: 30 MM, ACTUATOR TYPE: RAISED, TERMINAL TYPE: SCREW, OPERATING TEMPERATURE: -25 TO 50 DEG. C, ENCLOSURE: IP 65, ADDITIONAL FEATURES: NON-ILLUMINATED |  |  | HB | FUJI TRADING CO., LTD.
STP_005 | Data Enrichment | NEN |  | 2024-04-02 |  |  | PSR200850 | PSR200850 | SWITCH, PUSHBUTTON, CONTACT: 1NO, OPERATING VOLTAGE: 120 TO 250 V AC/DC, CURRENT RATING: 10 A, COLOR: BLACK, BASIC MATERIAL: PLASTIC, SWITCH OPERATION: MOMENTARY, MOUNTING DIAMETER: 22 MM, ACTUATOR TYPE: FLUSH, TERMINAL TYPE: SCREW, | SWITCH, PUSHBUTTON, CONTACT: 1NO, OPERATING VOLTAGE: 120 TO 250 V AC/DC, CURRENT RATING: 10 A, COLOR: BLACK, BASIC MATERIAL: PLASTIC, SWITCH OPERATION: MOMENTARY, MOUNTING DIAMETER: 22 MM, ACTUATOR TYPE: FLUSH, TERMINAL TYPE: SCREW, OPERATING TEMPERATURE: -40 TO 70 DEG. C., ENCLOSURE: IP66, 67, 69, 69K, ADDITIONAL FEATURES: NON-ILLUMINATED |  |  | EX | UNIC HARDWARE
STP_005 | Data Enrichment | NEN |  | 2024-04-02 |  |  | PSR638402 | PSR638402 | SWITCH, PUSHBUTTON, CONTACT: 2NO + 2NC, OPERATING VOLTAGE: 250 V AC/DC, CURRENT RATING: 6 A, COLOR: RED, BASIC MATERIAL: PLASTIC, SWITCH OPERATION: MOMENTARY, MOUNTING DIAMETER: 30 MM, ACTUATOR TYPE: FLUSH, TERMINAL TYPE: SCREW, OPERATING | SWITCH, PUSHBUTTON, CONTACT: 2NO + 2NC, OPERATING VOLTAGE: 250 V AC/DC, CURRENT RATING: 6 A, COLOR: RED, BASIC MATERIAL: PLASTIC, SWITCH OPERATION: MOMENTARY, MOUNTING DIAMETER: 30 MM, ACTUATOR TYPE: FLUSH, TERMINAL TYPE: SCREW, OPERATING TEMPERATURE: -20 TO 70 DEG. C., ENCLOSURE: IP 65, ADDITIONAL FEATURES: NON-ILLUMINATED |  |  | EX | DAINAN TRADING
STP_005 | Data Enrichment | NEN |  | 2024-04-02 |  |  | PSR200651 | PSR200651 | SWITCH, PUSHBUTTON, RED LENS, ILLUMINATED, MODEL ALN22211DN-R DC24V, MANUFACTURER: IDEC, FOR MESCO CATHODE STRIPPING MACHINE | SWITCH, PUSHBUTTON, RED LENS, ILLUMINATED, MODEL ALN22211DN-R DC24V, MANUFACTURER: IDEC, FOR MESCO CATHODE STRIPPING MACHINE | MODEL: ALN22211DN-R DC24V | MESCO | HB | FUJI TRADING CO., LTD.
STP_005 | Data Enrichment | NEN |  | 2024-04-02 |  |  | PSR031875 | PSR031875 | SWITCH, PUSHBUTTON, RESET, RED, OUTOTEC P/N 611936, MODEL: 1EC60947-5-1, 10A, 600 V, TYPE: MTI; FOR ANODE CASTING (ELECTRIC LAUNDERS), MFR: SCHLEGEL | SWITCH, PUSHBUTTON, RESET, RED, OUTOTEC P/N 611936, MODEL: 1EC60947-5-1, 10A, 600 V, TYPE: MTI; FOR ANODE CASTING (ELECTRIC LAUNDERS), MFR: SCHLEGEL |  |  | EX
STP_005 | Data Enrichment | NEN |  | 2024-04-02 |  |  | PSR900019 | PSR900019 | SWITCH, RAIL, ORDER NO. 943 914-001, SPIDER 4TX/1FX-ST-EEC, INDUSTRIAL ETHERNET, INTERFACES: 4 TP/TX PORTS - RJ45 SOCKETS, 10/100 MBIT/S; 1 FX PORT - ST CONNECTOR, 100 MBIT/S, MULTIMODE/MM; PROTECTION TYPE: IP 30; COMPLETE WITH TERMINAL | SWITCH, RAIL, ORDER NO. 943 914-001, SPIDER 4TX/1FX-ST-EEC, INDUSTRIAL ETHERNET, INTERFACES: 4 TP/TX PORTS - RJ45 SOCKETS, 10/100 MBIT/S; 1 FX PORT - ST CONNECTOR, 100 MBIT/S, MULTIMODE/MM; PROTECTION TYPE: IP 30; COMPLETE WITH TERMINAL BLOCK FOR SUPPLY VOLTAGE, DESCRIPTION AND OPERATING INSTRUCTIONS; MFR: HIRSCHMANN AUTOMATION AND CONTROL GmbH, GERMANY |  |  | HB
STP_005 | Data Enrichment | NEN |  | 2024-04-02 |  |  | PSR022234 | PSR022234 | SWITCH, RELAY, STARTER MOTOR SWITCH, P/N U001X-35094, STARTING SYSTEM; FOR CATERPILLAR® FORKLIFT MODEL DP60-T20C | SWITCH, RELAY, STARTER MOTOR SWITCH, P/N U001X-35094, STARTING SYSTEM; FOR CATERPILLAR® FORKLIFT MODEL DP60-T20C | P/N U001X-35094 | CATERPILLAR | EX
STP_005 | Data Enrichment | NEN |  | 2024-04-02 |  |  | PSR106872 | PSR106872 | SWITCH, REVERSE LAMP, PN 1-82440-082-0, TRANSMISSION, FOR ISUZU DUMP TRUCK MODEL CYZ51K9 | SWITCH, REVERSE LAMP, PN 1-82440-082-0, TRANSMISSION, FOR ISUZU DUMP TRUCK MODEL CYZ51K9 | MODEL CYZ51K9 | ISUZU | HB
STP_005 | Data Enrichment | NEN |  | 2024-04-02 |  |  | PSR024176 | PSR024176 | SWITCH, ROCKER, GROUP, P/N 379200310, CAB CONTROL ELEMENTS; FOR SLAG POT CARRIER BGC-70B, MFR: SHANGHAI FOREIGN TRADE ENTERPRISES PUDONG Co., LTD. | SWITCH, ROCKER, GROUP, P/N 379200310, CAB CONTROL ELEMENTS; FOR SLAG POT CARRIER BGC-70B, MFR: SHANGHAI FOREIGN TRADE ENTERPRISES PUDONG Co., LTD. |  |  | HB
STP_005 | Data Enrichment | NEN |  | 2024-04-02 |  |  | PSR024181 | PSR024181 | SWITCH, ROCKER, GROUP, P/N 379201110, CAB CONTROL ELEMENTS; FOR SLAG POT CARRIER BGC-70B, MFR: SHANGHAI FOREIGN TRADE ENTERPRISES PUDONG Co., LTD. | SWITCH, ROCKER, GROUP, P/N 379201110, CAB CONTROL ELEMENTS; FOR SLAG POT CARRIER BGC-70B, MFR: SHANGHAI FOREIGN TRADE ENTERPRISES PUDONG Co., LTD. |  |  | EX
STP_005 | Data Enrichment | NEN |  | 2024-04-02 |  |  | PSR053491 | PSR053491 | SWITCH, SAFETY, COMPELETE, P/N 0065-2000, FOR LM5, MFR: FLSMIDTH | SWITCH, SAFETY, COMPELETE, P/N 0065-2000, FOR LM5, MFR: FLSMIDTH |  |  | EX
STP_005 | Data Enrichment | NEN |  | 2024-04-02 |  |  | PSR023537 | PSR023537 | SWITCH, SAFETY, ROTARY TYPE, HPB SERIES, RATED CURRENT: 25A, 440VAC, 3 POLES, 60 Hz, STANDARD: IEC/EN 60947-3, MFR: HEPOL | SWITCH, SAFETY, ROTARY TYPE, HPB SERIES, RATED CURRENT: 25A, 440VAC, 3 POLES, 60 Hz, STANDARD: IEC/EN 60947-3, MFR: HEPOL |  |  | EX
STP_005 | Data Enrichment | NEN |  | 2024-04-02 |  |  | PSR027387 | PSR027387 | SWITCH, SEAT AIRBAG, P/N WG1642510005+00 | SWITCH, SEAT AIRBAG, P/N WG1642510005+001, DRIVER'S SEAT GROUP; FOR HOWO DUMPTRUCK MODEL ZZ3257N3847A (VIN: LZZ5ELSDXFW114585) WITH ENGINE MODEL WD615.47 / SERIAL NO. 150907016077 | N/A | N/A | EX
STP_005 | Data Enrichment | NEN |  | 2024-04-02 |  |  | PSR036069 | PSR036069 | SWITCH, SELECT, KH-3025 KEY SWITCH, 250 | SWITCH, SELECT, KH-3025 KEY SWITCH, 250 VAC, 6 A; PT. KOIN JAYA DRAWING NO.: SK-SCR 100-9010/9020; FOR HYDRAULIC SCRAPER; MFR: KUNHUNG ELECTRIC CO.,LTD. | N/A | N/A | EX
STP_005 | Data Enrichment | NEN |  | 2024-04-02 |  |  | PSR267565 | PSR267565 | SWITCH, SELECTOR, LW39B-16 YH2/3, S/N A230300003, DRAWING NO.: HS131122A01-E/10; FOR DHI 40 TON / 42 METERS GANTRY CRANE, MFR: DHHI | SWITCH, SELECTOR, LW39B-16 YH2/3, S/N A230300003, DRAWING NO.: HS131122A01-E/10; FOR DHI 40 TON / 42 METERS GANTRY CRANE, MFR: DHHI |  |  | HB | GENERAL EXPORTATION (H.K.) CO., LTD.
STP_005 | Data Enrichment | NEN |  | 2024-04-02 |  |  | PSR913228 | PSR913228 | SWITCH, SELECTOR, P1020720, XB4-BJ21, P/ | SWITCH, SELECTOR, P1020720, XB4-BJ21, P/N 7, DRAWING NO. 4109 0400 A066287, MAKER: TELEMECANIQUE | 7 | TELEMECANIQUE | EX
STP_005 | Data Enrichment | NEN |  | 2024-04-02 |  |  | PSR032609 | PSR032609 | SWITCH, SENDER, GEARBOX OIL PRESSURE; FO | SWITCH, SENDER, GEARBOX OIL PRESSURE; FOR MCC BAOSTEEL SLAG POT CARRIER MODEL BGC-70B SERIAL NO. BGC-70B-14004 WITH CUMMINS ENGINE MODEL QSM11 NO. 35321838 | N/A | N/A | EX
STP_005 | Data Enrichment | NEN |  | 2024-04-02 |  |  | PSR049053 | PSR049053 | SWITCH, SPEED SELECT, P/N 91806-06700, E | SWITCH, SPEED SELECT, P/N 91806-06700, ELECTRICAL SYSTEM, CATERPILLAR FORKLIFT MODEL DP70 | 91806-06700 | CATERPILLAR | EX
STP_005 | Data Enrichment | NEN |  | 2024-04-02 |  |  | PSR202418 | PSR202418 | SWITCH, SPEED, 24 VDC, PART NO. XSA-V11373, MAKER: TELEMECANIQUE | SWITCH, SPEED, 24 VDC, PART NO. XSA-V11373, MAKER: TELEMECANIQUE | XSA-V11373 | TELEMECANIQUE | EX
STP_005 | Data Enrichment | NEN |  | 2024-04-02 |  |  | PSR051669 | PSR051669 | SWITCH, STARTER, REMOTE, MODEL: MT302BY, | SWITCH, STARTER, REMOTE, MODEL: MT302BY, BOOT MATERIAL: FLEXIBLE COMPOSITE, CORD LENGTH: 1.5 M, CORD MATERIAL: EDPM, CORD TYPE: STRAIGHT, HANDLE TYPE: INSTINCT, OUTSIDE WIRE DIAMETER: 5 MM, OVERALL LENGTH: 1.65 M , SWITCH AMPS: 20 A @ 24V, TERMINAL CLIP: COPPER, VOLTAGE: 24V, WIRE GAUGE: 12, BRAND: SNAP-ON | MT302BY | SNAP-ON | EX
STP_005 | Data Enrichment | NEN |  | 2024-04-02 |  |  | PSR012083 | PSR012083 | SWITCH, STOP LAMP, P/N 23232-42072, ELECTRIC, TCM FORKLIFT MODEL FD80Z-8 | SWITCH, STOP LAMP, P/N 23232-42072, ELECTRIC, TCM FORKLIFT MODEL FD80Z-8 |  |  | HB | LUIS AUTO SUPPLY
STP_005 | Data Enrichment | NEN |  | 2024-04-02 |  |  | PSR026302 | PSR026302 | SWITCH, STOP, EMERGENCY, P/N T0401-03223 | SWITCH, STOP, EMERGENCY, P/N T0401-03223, ELECTRICAL SYSTEM I; FOR YUCHAI HYDRAULIC EXCAVATOR MODEL YC210LC-8, SERIAL NO. 8830100983 | N/A | N/A | EX
STP_005 | Data Enrichment | NEN |  | 2024-04-02 |  |  | PSR036917 | PSR036917 | SWITCH, STOP, UPPER, P/N 3136 7112 26, CONTROL GROUP; FOR BROKK DEMOLITION MACHINE REMOTE MODEL BROKK 160 REVB2 SERIAL NO. 942529, POWER 18.5KW AT 1774RPM 3Ø 440-480V Y / 60 HZ / 38A MOTOR MODEL M3AA 160 LB.4 | SWITCH, STOP, UPPER, P/N 3136 7112 26, CONTROL GROUP; FOR BROKK DEMOLITION MACHINE REMOTE MODEL BROKK 160 REVB2 SERIAL NO. 942529, POWER 18.5KW AT 1774RPM 3Ø 440-480V Y / 60 HZ / 38A MOTOR MODEL M3AA 160 LB.4 |  |  | HB | BROKK ASIA-PACIFIC PTE LTD
STP_005 | Data Enrichment | NEN |  | 2024-04-02 |  |  | PSR105287 | PSR105287 | SWITCH, TEMPERATURE, HVAC, THERMOSTAT, EVAPORATOR, P/N 119-9631, AIR CONDITIONER; FOR CATERPILLAR® ENGINE MODEL C7 MOUNTED ON MODEL 950H WHEEL LOADER J5J / JAD SERIES | SWITCH, TEMPERATURE, HVAC, THERMOSTAT, EVAPORATOR, P/N 119-9631, AIR CONDITIONER; FOR CATERPILLAR® ENGINE MODEL C7 MOUNTED ON MODEL 950H WHEEL LOADER J5J / JAD SERIES | P/N 119-9631 | CATERPILLAR | HB | MONARK EQUIPMENT CORP.
STP_005 | Data Enrichment | NEN |  | 2024-04-02 |  |  | PSR029722 | PSR029722 | SWITCH, THROTTLE POSITION, ROTARY GROUP, | SWITCH, THROTTLE POSITION, ROTARY GROUP, P/N 319-4420, ELECTRICAL & STARTING SYSTEM; FOR CATERPILLAR® MODEL 320D EXCAVATOR (MOUTH CLEANER) | 319-4420 | CATERPILLAR | EX
STP_005 | Data Enrichment | NEN |  | 2024-04-02 |  |  | PSR575039 | PSR575039 | SWITCH, TOGGLE, AUTOMOTIVE, 24V, 3-WAY | SWITCH, TOGGLE, AUTOMOTIVE, 24V, 3-WAY |  |  | HB | ALDREI TRADING
STP_005 | Data Enrichment | NEN |  | 2024-04-02 |  |  | PSR167079 | PSR167079 | SWITCH, TOGGLE, AUTOMOTIVE, 2-WAY, 24V | SWITCH, TOGGLE, AUTOMOTIVE, 2-WAY, 24V |  |  | HB | ALDREI TRADING
STP_005 | Data Enrichment | NEN |  | 2024-04-02 |  |  | PSR249552 | PSR249552 | SWITCH, TOGGLE, P/N 011-609, SPDT, 15 A, 125 / 250 VAC, 1/2HP; FOR WELDING MACHINE, MFR: MILLER ELECTRIC MFG. CO. | SWITCH, TOGGLE, P/N 011-609, SPDT, 15 A, 125 / 250 VAC, 1/2HP; FOR WELDING MACHINE, MFR: MILLER ELECTRIC MFG. CO. | P/N: 011-609 | MILLER ELECTRIC MFG. CO. | EX | TOOLEC, INCORPORATED
STP_005 | Data Enrichment | NEN |  | 2024-04-02 |  |  | PSR012515 | PSR012515 | SWITCH, TOGGLE, P/N 301-2979, EMERGENCY STOP, CATERPILLAR WHEEL LOADER MODEL 950H | SWITCH, TOGGLE, P/N 301-2979, EMERGENCY STOP, CATERPILLAR WHEEL LOADER MODEL 950H | P/N 301-2979 | CATERPILLAR | HB | MONARK EQUIPMENT CORP.
STP_005 | Data Enrichment | NEN |  | 2024-04-02 |  |  | PSR036916 | PSR036916 | SWITCH, TOGGLE, UPPER, P/N 3136 7022 65, CONTROL GROUP; FOR BROKK DEMOLITION MACHINE REMOTE MODEL BROKK 160 REVB2 SERIAL NO. 942529, POWER 18.5KW AT 1774RPM 3Ø 440-480V Y / 60 HZ / 38A MOTOR MODEL M3AA 160 LB.4 | SWITCH, TOGGLE, UPPER, P/N 3136 7022 65, CONTROL GROUP; FOR BROKK DEMOLITION MACHINE REMOTE MODEL BROKK 160 REVB2 SERIAL NO. 942529, POWER 18.5KW AT 1774RPM 3Ø 440-480V Y / 60 HZ / 38A MOTOR MODEL M3AA 160 LB.4 |  |  | HB | BROKK ASIA-PACIFIC PTE LTD
STP_005 | Data Enrichment | NEN |  | 2024-04-02 |  |  | PSR036914 | PSR036914 | SWITCH, TOGGLE, UPPER, P/N 3136 7025 97, CONTROL GROUP; FOR BROKK DEMOLITION MACHINE REMOTE MODEL BROKK 160 REVB2 SERIAL NO. 942529, POWER 18.5KW AT 1774RPM 3Ø 440-480V Y / 60 HZ / 38A MOTOR MODEL M3AA 160 LB.4 | SWITCH, TOGGLE, UPPER, P/N 3136 7025 97, CONTROL GROUP; FOR BROKK DEMOLITION MACHINE REMOTE MODEL BROKK 160 REVB2 SERIAL NO. 942529, POWER 18.5KW AT 1774RPM 3Ø 440-480V Y / 60 HZ / 38A MOTOR MODEL M3AA 160 LB.4 |  |  | HB | BROKK ASIA-PACIFIC PTE LTD
STP_005 | Data Enrichment | NEN |  | 2024-04-02 |  |  | PSR036887 | PSR036887 | SWITCH, TOGGLE, UPPER, P/N 3136 7033 25, CONTROL GROUP; FOR BROKK DEMOLITION MACHINE REMOTE MODEL BROKK 160 REVB2 SERIAL NO. 942529, POWER 18.5KW AT 1774RPM 3Ø 440-480V Y / 60 HZ / 38A MOTOR MODEL M3AA 160 LB.4 | SWITCH, TOGGLE, UPPER, P/N 3136 7033 25, CONTROL GROUP; FOR BROKK DEMOLITION MACHINE REMOTE MODEL BROKK 160 REVB2 SERIAL NO. 942529, POWER 18.5KW AT 1774RPM 3Ø 440-480V Y / 60 HZ / 38A MOTOR MODEL M3AA 160 LB.4 |  |  | HB | BROKK ASIA-PACIFIC PTE LTD
STP_005 | Data Enrichment | NEN |  | 2024-04-02 |  |  | PSR544416 | PSR544416 | SWITCH, TORQUE, ROTARY TYPE, FOR LIMITOR | SWITCH, TORQUE, ROTARY TYPE, FOR LIMITORQUE VALVE CONTROL TYPE/SIZE SMB-0, REF. DWG. NO. W-11487, MFR: NIPPON GEAR CO., LTD., JAPAN. | N/A | N/A | EX
STP_005 | Data Enrichment | NEN |  | 2024-04-02 |  |  | PSR062355 | PSR062355 | SWITCH, TRANSFER, K1D004NCHC, S/N A230300003, DRAWING NO.: HS131122A01-E/10; FOR DHI 40 TON / 42 METERS GANTRY CRANE, MFR: SCHNEIDER | SWITCH, TRANSFER, K1D004NCHC, S/N A230300003, DRAWING NO.: HS131122A01-E/10; FOR DHI 40 TON / 42 METERS GANTRY CRANE, MFR: SCHNEIDER |  |  | HB | GENERAL EXPORTATION (H.K.) CO., LTD.
STP_005 | Data Enrichment | NEN |  | 2024-04-02 |  |  | PSR051665 | PSR051665 | SWITCH, TRANSFER; MODEL: LX33-1.1, 440VA | SWITCH, TRANSFER; MODEL: LX33-1.1, 440VAC, 10A, 60HZ, IP44, STANDARD NO. GB14048.5-2008, SERIAL NO. 201505006; MFR: DALIAN JINGYI LOW VOLTAGE SWITCH FACTORY OR EQUAVALENT | N/A | N/A | EX
STP_005 | Data Enrichment | NEN |  | 2024-04-02 |  |  | PSR032593 | PSR032593 | SWITCH, TRAVEL, P/N D4V-8108Z; FOR MCC B | SWITCH, TRAVEL, P/N D4V-8108Z; FOR MCC BAOSTEEL SLAG POT CARRIER MODEL BGC-70B SERIAL NO. BGC-70B-14004 WITH CUMMINS ENGINE MODEL QSM11 NO. 35321838 | N/A | N/A | EX
STP_005 | Data Enrichment | NEN |  | 2024-04-02 |  |  | PSR046155 | PSR046155 | SWITCH, TUMBLER, SINGLE POLE, 10A, 250VAC, WITH PLATE AND COVER | SWITCH, TUMBLER, SINGLE POLE, 10A, 250VAC, WITH PLATE AND COVER |  |  | EX
STP_005 | Data Enrichment | NEN |  | 2024-04-02 |  |  | PSR011599 | PSR011599 | SWITCH, TURN SIGNAL, P/N 214A2-40401, 24V, TCM FORKLIFT MODEL FD80Z-8 | SWITCH, TURN SIGNAL, P/N 214A2-40401, 24V, TCM FORKLIFT MODEL FD80Z-8 |  |  | EX | LUIS AUTO SUPPLY
STP_005 | Data Enrichment | NEN |  | 2024-04-02 |  |  | PSR012084 | PSR012084 | SWITCH, TURN SIGNAL, P/N 530C2-60201, ELECTRIC, TCM FORKLIFT MODEL FD80Z-8 | SWITCH, TURN SIGNAL, P/N 530C2-60201, ELECTRIC, TCM FORKLIFT MODEL FD80Z-8 |  |  | EX | RICH-PAUL MARKETING COMPANY INC.
STP_005 | Data Enrichment | NEN |  | 2024-04-02 |  |  | PSR016504 | PSR016504 | SWITCH, VIBRATION, MODEL: 366-A8, SERIAL NO.: 9047, RESET: 117, SUPPLY: AC/DC AT 0.3, SPDT 7A 120/460, 50/60Hz, 5A; 12VDC 2A; 24VDC 0.5A; 120VDC, ENCLOSURE NEMA 4 AND 12, CSA 4 AND 5, MFR: ROBERTSHAW CONTROLS COMPANY. | SWITCH, VIBRATION, MODEL: 366-A8, SERIAL NO.: 9047, RESET: 117, SUPPLY: AC/DC AT 0.3, SPDT 7A 120/460, 50/60Hz, 5A; 12VDC 2A; 24VDC 0.5A; 120VDC, ENCLOSURE NEMA 4 AND 12, CSA 4 AND 5, MFR: ROBERTSHAW CONTROLS COMPANY. |  |  | EX | DELUXE INDUSTRIAL SUPPLIES CORPORATION
STP_005 | Data Enrichment | NEN |  | 2024-04-02 |  |  | PSR952033 | PSR952033 | SWITCH, WALL, SINGLE, 15A, 220VAC, SURFACE MOUNTING, WITH PLATE AND COVER | SWITCH, WALL, SINGLE, 15A, 220VAC, SURFACE MOUNTING, WITH PLATE AND COVER |  |  | EX
STP_005 | Data Enrichment | NEN |  | 2024-04-02 |  |  | PSR412686 | PSR412686 | SWITCH, WALL, SINGLE, 15A, 300VAC, WITH PLATE AND STRAP, FLUSH MOUNTING, BRAND: NATIONAL | SWITCH, WALL, SINGLE, 15A, 300VAC, WITH PLATE AND STRAP, FLUSH MOUNTING, BRAND: NATIONAL |  |  | EX | GOTESCO MARKETING INC
STP_005 | Data Enrichment | NEN |  | 2024-04-02 |  |  | PSR026297 | PSR026297 | SWITCH, WASHING, P/N T0401-03209, ELECTR | SWITCH, WASHING, P/N T0401-03209, ELECTRICAL SYSTEM I; FOR YUCHAI HYDRAULIC EXCAVATOR MODEL YC210LC-8, SERIAL NO. 8830100983 | N/A | N/A | EX
STP_005 | Data Enrichment | NEN |  | 2024-04-02 |  |  | PSR104726 | PSR104726 | SWITCH, WATER FLOW, P/N 017 054; FOR IND | SWITCH, WATER FLOW, P/N 017 054; FOR INDUCTION REMELTING FURNACE, LIFUMAT-MET-6,6 VAC, 440V, 60HZ, 3 PHASE, SN AK 017073, MANUFACTURER: LINN HIGH THERM GmbH, GERMANY | N/A | N/A | EX
STP_005 | Data Enrichment | NEN |  | 2024-04-02 |  |  | PSR490022 | PSR490022 | SWITCH,AUXILIARY,S4,2NOC+3NCC,VCB TYPECA | SWITCH,AUXILIARY,S4,2NOC+3NCC,VCB TYPECALOR EMAG,VD4M 1206-25,ABB STROMBERG | VD4M 1206-25 | ABB | EX
STP_005 | Data Enrichment | NEN |  | 2024-04-02 |  |  | PSR048339 | PSR048339 | SWITCH,CAM TYPE,SPRING RETURN,SEIKO ELEC | SWITCH,CAM TYPE,SPRING RETURN,SEIKO ELECTRICSWITCH, CAM, SPRING RETURN, TYPE WAR-10, 20A, 600V, CONTINUOUS RATING;2NO/2NC, SEIKO BRAND. | N/A | N/A | EX
STP_005 | Data Enrichment | NEN |  | 2024-04-02 |  |  | PSR048304 | PSR048304 | SWITCH,CAM,4 NOTCH WAN-S404SWITCH, CAM, 4 NOTCH, TYPE WAN-S402, 20A, 600VAC, CONTINUOUS, 2NO/2NC;SEIKO BRAND. | SWITCH,CAM,4 NOTCH WAN-S404SWITCH, CAM, 4 NOTCH, TYPE WAN-S402, 20A, 600VAC, CONTINUOUS, 2NO/2NC;SEIKO BRAND. |  |  | EX
STP_005 | Data Enrichment | NEN |  | 2024-04-02 |  |  | PSR048968 | PSR048968 | SWITCH,CONTROL,1000KW GENSETSWITCH, CONT | SWITCH,CONTROL,1000KW GENSETSWITCH, CONTROL, TYPE S1001, 2-CONTACT, FOR 100 KW GENSET;MFG. NO. 1281, MFR : SHINKO ELECTRIC CO. LTD. | N/A | N/A | EX
STP_005 | Data Enrichment | NEN |  | 2024-04-02 |  |  | PSR048988 | PSR048988 | SWITCH,CONTROL,RECTIFIERSWITCH, CONTROL, | SWITCH,CONTROL,RECTIFIERSWITCH, CONTROL, TYPE TS3AC-2, 2-CONTACT, TOSHIBA BRAND. | TS3AC-2 | TOSHIBA | EX
STP_005 | Data Enrichment | NEN |  | 2024-04-02 |  |  | PSR046759 | PSR046759 | SWITCH,DOOR CHIME,1A,300VAC,3A,30V,PUSH- | SWITCH,DOOR CHIME,1A,300VAC,3A,30V,PUSH-BUTTON TYPE,MODEL EG 33,NATIONAL | N/A | N/A | EX
STP_005 | Data Enrichment | NEN |  | 2024-04-02 |  |  | PSR048993 | PSR048993 | SWITCH,FLOAT,RECTIFIERSWITCH, FLOAT, FOR | SWITCH,FLOAT,RECTIFIERSWITCH, FLOAT, FOR SURGE TANK OF WATER COOLED RECTIFIER, TOSHIBA. | - | TOSHIBA | EX
STP_005 | Data Enrichment | NEN |  | 2024-04-02 |  |  | PSR046779 | PSR046779 | SWITCH,KEYSWITCH, KEY, RCA 470-J212A, 10 | SWITCH,KEYSWITCH, KEY, RCA 470-J212A, 10A, 150V, 2A, 600V, 2NO/2NC. | N/A | N/A | EX
STP_005 | Data Enrichment | NEN |  | 2024-04-02 |  |  | PSR306274 | PSR306274 | SWITCH,MAGNETIC CONTROL,250V,20A | SWITCH,MAGNETIC CONTROL,250V,20A |  |  | EX
STP_005 | Data Enrichment | NEN |  | 2024-04-02 |  |  | PSR289689 | PSR289689 | SWITCH,PHOTO ELECTRIC,12-24VDCSWITCH, PH | SWITCH,PHOTO ELECTRIC,12-24VDCSWITCH, PHOTO ELECTRIC, TYPE E3N-10E1/10DE1, 12 TO 24VDC OUTPUT;OMRON BRAND. | TYPE E3N-10E1/10DE1 | OMRON | EX
STP_005 | Data Enrichment | NEN |  | 2024-04-02 |  |  | PSR048755 | PSR048755 | SWITCH,PHOTO ELECTRIC,12-24VDCSWITCH, PH | SWITCH,PHOTO ELECTRIC,12-24VDCSWITCH, PHOTO ELECTRIC, TYPE E3N-DS50E1, 12 TO 24VDC, OMRON BRAND. | TYPE E3N-DS50E1 | OMRON | EX
STP_005 | Data Enrichment | NEN |  | 2024-04-02 |  |  | PSR144843 | PSR144843 | SWITCH,PRESSURE,1/4,FEMALE | SWITCH,PRESSURE,1/4,FEMALE | N/A | N/A | EX
STP_005 | Data Enrichment | NEN |  | 2024-04-02 |  |  | PSR573593 | PSR573593 | SWITCH,PRESSURE,2-16KG/CM2,100V,5A | SWITCH,PRESSURE,2-16KG/CM2,100V,5A | N/A | N/A | EX
STP_005 | Data Enrichment | NEN |  | 2024-04-02 |  |  | PSR046175 | PSR046175 | SWITCH,PUSHBUTTON,125ACV,2ASWITCH, PUSH | SWITCH,PUSHBUTTON,125ACV,2ASWITCH, PUSH BUTTON, TYPE BZ-2RD-T4-J, 15A, 125/250VAC, 480VAC MAX.; 1/8HP, 125VAC, 1/4HP, 250VAC, 1/2A, 125VDC, 1/4A, 250VDC. | N/A | N/A | EX
STP_005 | Data Enrichment | NEN |  | 2024-04-02 |  |  | PSR376154 | PSR376154 | SWITCH,ROTARY,CIRCUIT BREAKER,2-26 | SWITCH,ROTARY,CIRCUIT BREAKER,2-26 | N/A | N/A | EX
STP_005 | Data Enrichment | NEN |  | 2024-04-02 |  |  | PSR047861 | PSR047861 | SWITCH,SELECTOR,MANUAL,30 POINTS,THERMO- | SWITCH,SELECTOR,MANUAL,30 POINTS,THERMO-COUPLE INPUT,W/10 M CABLESWITCH, SELECTOR, SW182-GTC3010*B, 30 POINT VERSION, EG669SH. | N/A | N/A | EX
STP_005 | Data Enrichment | NEN |  | 2024-04-02 |  |  | PSR047930 | PSR047930 | SWITCH,SOURCE,10A,2P,E30BBREAKER, CIRCUIT, NO FUSE TYPE, E30B, 2-POLE, 220VAC, 10A, TOSHIBA;IC AT 220VAC = 2.5KA, AMBIENT TEMP. 40 DEG.C, SERIAL NO. NJ. | SWITCH,SOURCE,10A,2P,E30BBREAKER, CIRCUIT, NO FUSE TYPE, E30B, 2-POLE, 220VAC, 10A, TOSHIBA;IC AT 220VAC = 2.5KA, AMBIENT TEMP. 40 DEG.C, SERIAL NO. NJ. |  |  | EX | PT. KOINJAYA CO., LTD.
STP_005 | Data Enrichment | NEN |  | 2024-04-02 |  |  | PSR104567 | PSR104567 | PSRLT-2.09-MN-SWITCH ASSEMBLY, REVERSE, P/N 25310-00Z15, TRANSMISSION GROUP; FOR NISSAN BUS MODEL: PKB212N WITH ENGINE MODEL: FE6 | PSRLT-2.09-MN-SWITCH ASSEMBLY, REVERSE, P/N 25310-00Z15, TRANSMISSION GROUP; FOR NISSAN BUS MODEL: PKB212N WITH ENGINE MODEL: FE6 |  |  | HB | COLUMBIAN MOTORS CORPORATION
STP_005 | Data Enrichment | NEN |  | 2024-04-02 |  |  | PSR016828 | PSR016828 | PSRLT-3.64-MN-SWITCH ASSEMBLY, CUT-OFF / GROUND, P/N 7N-0718, BATTERY AND WIRING GROUP, ELECTRICAL AND STARTING SYSTEM, CATERPILLAR WHEEL LOADER MODEL 950H | PSRLT-3.64-MN-SWITCH ASSEMBLY, CUT-OFF / GROUND, P/N 7N-0718, BATTERY AND WIRING GROUP, ELECTRICAL AND STARTING SYSTEM, CATERPILLAR WHEEL LOADER MODEL 950H | P/N 7N-0718 | CATERPILLAR | HB | MONARK EQUIPMENT CORP.
STP_005 | Data Enrichment | NEN |  | 2024-04-02 |  |  | PSR053737 | PSR053737 | PSRLT-3.71-MN-SWITCH ASSEMBLY, THERMOSTAT, HVAC, P/N 3E-5464, AIR CONDITIONING SYSTEM; FOR CATERPILLAR FRONT END LOADER MODEL 950L SERIAL NO. LXX10396 | PSRLT-3.71-MN-SWITCH ASSEMBLY, THERMOSTAT, HVAC, P/N 3E-5464, AIR CONDITIONING SYSTEM; FOR CATERPILLAR FRONT END LOADER MODEL 950L SERIAL NO. LXX10396 | 3E-5464 | CATERPILLAR | HB | MONARK EQUIPMENT CORP.
STP_005 | Data Enrichment | NEN |  | 2024-04-02 |  |  | PSR023044 | PSR023044 | PSRLT-3.87-MN-SWITCH ASSEMBLY, MAGNETIC, 24V, START RELAY, P/N 125-1302, ELECTRICAL SYSTEM; FOR CATERPILLAR® ENGINE MODEL C7 MOUNTED ON MODEL 950H WHEEL LOADER J5J / JAD SERIES | PSRLT-3.87-MN-SWITCH ASSEMBLY, MAGNETIC, 24V, START RELAY, P/N 125-1302, ELECTRICAL SYSTEM; FOR CATERPILLAR® ENGINE MODEL C7 MOUNTED ON MODEL 950H WHEEL LOADER J5J / JAD SERIES | 125-1302 | CATERPILLAR | HB | HIGHLAND TRACTOR PARTS, INC.
STP_005 | Data Enrichment | NEN |  | 2024-04-02 |  |  | PSR041428 | PSR041428 | SWITCH ASSEMBLY, BACK-UP LAMP, P/N 84210-E0040, CASE AND MAIN UNIT GROUP; FOR HINO PRIME MOVER MODEL SS1EKV (VIN: JHDSS1EK3F1S13917) WITH ENGINE MODEL E13C TR | SWITCH ASSEMBLY, BACK-UP LAMP, P/N 84210-E0040, CASE AND MAIN UNIT GROUP; FOR HINO PRIME MOVER MODEL SS1EKV (VIN: JHDSS1EK3F1S13917) WITH ENGINE MODEL E13C TR |  |  | HB
STP_005 | Data Enrichment | NEN |  | 2024-04-02 |  |  | PSR041430 | PSR041430 | SWITCH ASSEMBLY, BACK-UP LAMP, P/N S8421-01460, CASE AND MAIN UNIT GROUP; FOR HINO PRIME MOVER MODEL SS1EKV (VIN: JHDSS1EK3F1S13917) WITH ENGINE MODEL E13C TR | SWITCH ASSEMBLY, BACK-UP LAMP, P/N S8421-01460, CASE AND MAIN UNIT GROUP; FOR HINO PRIME MOVER MODEL SS1EKV (VIN: JHDSS1EK3F1S13917) WITH ENGINE MODEL E13C TR |  |  | HB
STP_005 | Data Enrichment | NEN |  | 2024-04-02 |  |  | PSR950991 | PSR950991 | SWITCH ASSEMBLY, BATTERY, P/N E215900000, SWITCH OFF/ON BATTERY, FOR STREET SWEEPER, MODEL DULEVO 6000 WITH ENGINE MODEL FPT (IVECO) F4HE9484A, MFR: DULEVO INTERNATIONAL | SWITCH ASSEMBLY, BATTERY, P/N E215900000, SWITCH OFF/ON BATTERY, FOR STREET SWEEPER, MODEL DULEVO 6000 WITH ENGINE MODEL FPT (IVECO) F4HE9484A, MFR: DULEVO INTERNATIONAL |  |  | EX
STP_005 | Data Enrichment | NEN |  | 2024-04-02 |  |  | PSR029523 | PSR029523 | SWITCH ASSEMBLY, BRAKE PEDAL, STOP LIGHT, NORMALLY CLOSED, P/N 105-6117, ELECTRICAL SYSTEM; FOR CATERPILLAR® MODEL 950H WHEEL LOADER J5J/JAD/MXL SERIES | SWITCH ASSEMBLY, BRAKE PEDAL, STOP LIGHT, NORMALLY CLOSED, P/N 105-6117, ELECTRICAL SYSTEM; FOR CATERPILLAR® MODEL 950H WHEEL LOADER J5J/JAD/MXL SERIES | P/N 105-6117 | CATERPILLAR | EX | MONARK EQUIPMENT CORP.
STP_005 | Data Enrichment | NEN |  | 2024-04-02 |  |  | PSR104569 | PSR104569 | SWITCH ASSEMBLY, BRAKE, STOP, P/N 25312- | SWITCH ASSEMBLY, BRAKE, STOP, P/N 25312-00Z03, ELECTRICAL SYSTEM; FOR NISSAN BUS MODEL SP215 WITH ENGINE MODEL PKB212N | N/A | N/A | EX
STP_005 | Data Enrichment | NEN |  | 2024-04-02 |  |  | PSR040901 | PSR040901 | SWITCH ASSEMBLY, COMBINATION, P/N 91A05- | SWITCH ASSEMBLY, COMBINATION, P/N 91A05-45020, ELECTRICAL SYSTEM; FOR CATERPILLAR FORKLIFT MODEL DP80 T32C-10226 | 91A05-45020 | CATERPILLAR | EX
STP_005 | Data Enrichment | NEN |  | 2024-04-02 |  |  | PSR019717 | PSR019717 | SWITCH ASSEMBLY, ELECTRICAL BOX, P/N 158-6634, CHASSIS WIRING GROUP, ELECTRICAL AND STARTING SYSTEM; FOR CATERPILLAR WHEEL LOADER MODEL 950H | SWITCH ASSEMBLY, ELECTRICAL BOX, P/N 158-6634, CHASSIS WIRING GROUP, ELECTRICAL AND STARTING SYSTEM; FOR CATERPILLAR WHEEL LOADER MODEL 950H | 158-6634 | CATERPILLAR | EX
STP_005 | Data Enrichment | NEN |  | 2024-04-02 |  |  | PSR947198 | PSR947198 | SWITCH ASSEMBLY, ENGINE START W/ KEY, P/N: 255-2751 , ELECTRICAL SYSTEM, FOR CATERPILLAR® MODEL 320D2 HYDRAULIC EXCAVATOR, (SERIAL#: ETDZ10244) WITH ENGINE MODEL C7.1 | SWITCH ASSEMBLY, ENGINE START W/ KEY, P/N: 255-2751 , ELECTRICAL SYSTEM, FOR CATERPILLAR® MODEL 320D2 HYDRAULIC EXCAVATOR, (SERIAL#: ETDZ10244) WITH ENGINE MODEL C7.1 | P/N: 255-2751 | CATERPILLAR | EX | MONARK EQUIPMENT CORP.
STP_005 | Data Enrichment | NEN |  | 2024-04-02 |  |  | PSR104501 | PSR104501 | SWITCH ASSEMBLY, FORWARD-REVERSE, P/N 280C2-42341, DIRECTION; FOR TCM® FORKLIFT MODEL FD30T3Z | SWITCH ASSEMBLY, FORWARD-REVERSE, P/N 280C2-42341, DIRECTION; FOR TCM® FORKLIFT MODEL FD30T3Z |  |  | EX | LUIS AUTO SUPPLY
STP_005 | Data Enrichment | NEN |  | 2024-04-02 |  |  | PSR104334 | PSR104334 | SWITCH ASSEMBLY, FORWARD-REVERSE, P/N 530C2-60401; FOR TCM FORKLIFT TRUCK MODEL FD80Z-8 | SWITCH ASSEMBLY, FORWARD-REVERSE, P/N 530C2-60401; FOR TCM FORKLIFT TRUCK MODEL FD80Z-8 |  |  | HB | LUIS AUTO SUPPLY
STP_005 | Data Enrichment | NEN |  | 2024-04-02 |  |  | PSR036610 | PSR036610 | SWITCH ASSEMBLY, IGNITION, STARTING W/ STEERING LOCK, P/N 84510-2313, ELECTRICAL SYSTEM; FOR HINO PRIME MOVER MODEL SS1EKV (VIN: JHDSS1EK3F1S13917) WITH ENGINE MODEL E13C TR | SWITCH ASSEMBLY, IGNITION, STARTING W/ STEERING LOCK, P/N 84510-2313, ELECTRICAL SYSTEM; FOR HINO PRIME MOVER MODEL SS1EKV (VIN: JHDSS1EK3F1S13917) WITH ENGINE MODEL E13C TR |  |  | HB
STP_005 | Data Enrichment | NEN |  | 2024-04-02 |  |  | PSR016487 | PSR016487 | SWITCH ASSEMBLY, IGNITION, SUZUKI MULTICAB MODEL F6A | SWITCH ASSEMBLY, IGNITION, SUZUKI MULTICAB MODEL F6A |  |  | HB | ALDREI TRADING
STP_005 | Data Enrichment | NEN |  | 2024-04-02 |  |  | PSR029132 | PSR029132 | SWITCH ASSEMBLY, IGNITION, WITH KEY, P/N 20802-42161, STARTING SYSTEM; FOR TCM FORKLIFT MODEL FD60Z-8 / FD80Z-8 | SWITCH ASSEMBLY, IGNITION, WITH KEY, P/N 20802-42161, STARTING SYSTEM; FOR TCM FORKLIFT MODEL FD60Z-8 / FD80Z-8 |  |  | HB | LUIS AUTO SUPPLY
STP_005 | Data Enrichment | NEN |  | 2024-04-02 |  |  | PSR952759 | PSR952759 | SWITCH ASSEMBLY, LIQUID LEVEL, P/N 213-0677, ENGINE ARRANGEMENT, FOR CATERPILLAR® MODEL 320D2 MOUTH CLEANER (EXCAVATOR) WITH C7.1 ENGINE WITH SERIAL NO.: YEA00440 | SWITCH ASSEMBLY, LIQUID LEVEL, P/N 213-0677, ENGINE ARRANGEMENT, FOR CATERPILLAR® MODEL 320D2 MOUTH CLEANER (EXCAVATOR) WITH C7.1 ENGINE WITH SERIAL NO.: YEA00440 | 213-0677 | CATERPILLAR | EX
STP_005 | Data Enrichment | NEN |  | 2024-04-02 |  |  | PSR020008 | PSR020008 | SWITCH ASSEMBLY, LOW AIR PRESSURE, P/N 0 | SWITCH ASSEMBLY, LOW AIR PRESSURE, P/N 05155-00600, ELECTRICAL SYSTEM; FOR CATERPILLAR FORKLIFT MODEL DP80 | 05155-00600 | CATERPILLAR | EX
STP_005 | Data Enrichment | NEN |  | 2024-04-02 |  |  | PSR023184 | PSR023184 | SWITCH ASSEMBLY, MAGNETIC, 24-VOLT, START RELAY, BREAKER PANEL, P/N 3E-0075, ELECTRICAL SYSTEM; FOR CATERPILLAR® ENGINE MODEL C7 MOUNTED ON MODEL 950H WHEEL LOADER J5J / JAD SERIES | SWITCH ASSEMBLY, MAGNETIC, 24-VOLT, START RELAY, BREAKER PANEL, P/N 3E-0075, ELECTRICAL SYSTEM; FOR CATERPILLAR® ENGINE MODEL C7 MOUNTED ON MODEL 950H WHEEL LOADER J5J / JAD SERIES | 3E-0075 | CATERPILLAR | EX
STP_005 | Data Enrichment | NEN |  | 2024-04-02 |  |  | PSR105184 | PSR105184 | SWITCH ASSEMBLY, MAGNETIC, P/N 241-8368, CHASSIS WIRING GROUP, ELECTRICAL AND STARTING SYSTEM, INCLUDES (1) PLUG KIT (2P), P/N 155-2270, (2) NUT (5/16-24), P/N 4F-2294 AND (2) SOCKET, P/N 186-3736; FOR CATERPILLAR® MODEL 950H WHEEL LOADER | SWITCH ASSEMBLY, MAGNETIC, P/N 241-8368, CHASSIS WIRING GROUP, ELECTRICAL AND STARTING SYSTEM, INCLUDES (1) PLUG KIT (2P), P/N 155-2270, (2) NUT (5/16-24), P/N 4F-2294 AND (2) SOCKET, P/N 186-3736; FOR CATERPILLAR® MODEL 950H WHEEL LOADER | P/N 241-8368 | CATERPILLAR | HB | MONARK EQUIPMENT CORP.
STP_005 | Data Enrichment | NEN |  | 2024-04-02 |  |  | PSR105465 | PSR105465 | SWITCH ASSEMBLY, P/N 209-5582, ELECTRICAL AND STARTING SYSTEM; FOR CATERPILLAR® WHEEL LOADER MODEL 950H | SWITCH ASSEMBLY, P/N 209-5582, ELECTRICAL AND STARTING SYSTEM; FOR CATERPILLAR® WHEEL LOADER MODEL 950H | 209-5582 | CATERPILLAR | EX
STP_005 | Data Enrichment | NEN |  | 2024-04-02 |  |  | PSR104917 | PSR104917 | SWITCH ASSEMBLY, PARKING BRAKE, P/N 327-4608; FOR CATERPILLAR® WHEEL LOADER MODEL 950H | SWITCH ASSEMBLY, PARKING BRAKE, P/N 327-4608; FOR CATERPILLAR® WHEEL LOADER MODEL 950H | 327-4608 | CATERPILLAR | EX
STP_005 | Data Enrichment | NEN |  | 2024-04-02 |  |  | PSR053835 | PSR053835 | SWITCH ASSEMBLY, PRESSURE, HIGH, LOW, REFRIGERANT, HIGH SIDE, P/N 355-3148, CONFIGURATION ARRANGEMENT; FOR CATERPILLAR FRONT END LOADER MODEL 950L SERIAL NO. LXX10396 | SWITCH ASSEMBLY, PRESSURE, HIGH, LOW, REFRIGERANT, HIGH SIDE, P/N 355-3148, CONFIGURATION ARRANGEMENT; FOR CATERPILLAR FRONT END LOADER MODEL 950L SERIAL NO. LXX10396 | P/N 355-3148 | CATERPILLAR | HB | MONARK EQUIPMENT CORP.
STP_005 | Data Enrichment | NEN |  | 2024-04-02 |  |  | PSR105290 | PSR105290 | SWITCH ASSEMBLY, PRESSURE, HIGH, LOW, REFRIGERANT, LOW SIDE , P/N 149-6371, , CONFIGURATION ARRANGEMENT; FOR CATERPILLAR FRONT END LOADER MODEL 950L SERIAL NO. LXX10396 | SWITCH ASSEMBLY, PRESSURE, HIGH, LOW, REFRIGERANT, LOW SIDE , P/N 149-6371, , CONFIGURATION ARRANGEMENT; FOR CATERPILLAR FRONT END LOADER MODEL 950L SERIAL NO. LXX10396 | 149-6371 | CATERPILLAR | HB | MONARK EQUIPMENT CORP.
STP_005 | Data Enrichment | NEN |  | 2024-04-02 |  |  | PSR016201 | PSR016201 | SWITCH ASSEMBLY, PRESSURE, P/N174-4312, | SWITCH ASSEMBLY, PRESSURE, P/N174-4312, STARTING SYSTEM / PARKING BRAKE, CATERPILLAR WHEEL LOADER MODEL 950H | 74-4312 | CATERPILLAR | EX
STP_005 | Data Enrichment | NEN |  | 2024-04-02 |  |  | PSR053830 | PSR053830 | SWITCH ASSEMBLY, PUSH BUTTON PEDAL, P/N 332-2155, CONTROL ARRANGEMENT; FOR CATERPILLAR FRONT END LOADER MODEL 950L SERIAL NO. LXX10396 | SWITCH ASSEMBLY, PUSH BUTTON PEDAL, P/N 332-2155, CONTROL ARRANGEMENT; FOR CATERPILLAR FRONT END LOADER MODEL 950L SERIAL NO. LXX10396 | 332-2155 | CATERPILLAR | HB | MONARK EQUIPMENT CORP.
STP_005 | Data Enrichment | NEN |  | 2024-04-02 |  |  | PSR024830 | PSR024830 | SWITCH ASSEMBLY, PUSHBUTTON, P/N 0311750 | SWITCH ASSEMBLY, PUSHBUTTON, P/N 0311750; FOR SATMAGAN MODEL 135 MAGNETITE ANALYZER, MFR: RAPISCAN SYSTEMS OY | N/A | N/A | EX
STP_005 | Data Enrichment | NEN |  | 2024-04-02 |  |  | PSR946706 | PSR946706 | SWITCH ASSEMBLY, STARTER, P/N 719-20200001, BYPASS LOAD, ELECTRICAL SYSTEM, FOR KATO SR-300L ROUGH TERRAIN MOBILE CRANE SERIAL NO. 6110099 & ENGINE NO. 6M6T-TLE3A | SWITCH ASSEMBLY, STARTER, P/N 719-20200001, BYPASS LOAD, ELECTRICAL SYSTEM, FOR KATO SR-300L ROUGH TERRAIN MOBILE CRANE SERIAL NO. 6110099 & ENGINE NO. 6M6T-TLE3A |  |  | EX
STP_005 | Data Enrichment | NEN |  | 2024-04-02 |  |  | PSR953312 | PSR953312 | SWITCH ASSEMBLY, TEMPERATURE, P/N 1615783102, AIR COMPRESSOR, FOR ATLAS COPCO AIR COMPRESSOR MODEL XATS156DD, SERIAL NO. 8830100983 MOUNTED WITH DEUTZ DEISEL ENGINE NO. 60322526 MODEL: BF4M2012C CE88/1, MNFR: ATLAS COPCO | SWITCH ASSEMBLY, TEMPERATURE, P/N 1615783102, AIR COMPRESSOR, FOR ATLAS COPCO AIR COMPRESSOR MODEL XATS156DD, SERIAL NO. 8830100983 MOUNTED WITH DEUTZ DEISEL ENGINE NO. 60322526 MODEL: BF4M2012C CE88/1, MNFR: ATLAS COPCO | 1615783102 | ATLAS COPCO | EX
STP_005 | Data Enrichment | NEN |  | 2024-04-02 |  |  | PSR017787 | PSR017787 | SWITCH ASSEMBLY, TURN, P/N 134-9569, SIGNAL SWITCH GROUP, ELECTRICAL AND STARTING SYSTEM, CATERPILLAR WHEEL LOADER MODEL 950H | SWITCH ASSEMBLY, TURN, P/N 134-9569, SIGNAL SWITCH GROUP, ELECTRICAL AND STARTING SYSTEM, CATERPILLAR WHEEL LOADER MODEL 950H | 134-9569 | CATERPILLAR | HB | MONARK EQUIPMENT CORP.
STP_005 | Data Enrichment | NEN |  | 2024-04-02 |  |  | PSR950674 | PSR950674 | SWITCH ASSEMBY, LIMIT, P/N: 051-78111000, AUXILLARY HOIST LIMITER, FOR KATO SR-300L ROUGH TERRAIN MOBILE CRANE SERIAL NO. 6110099 & ENGINE NO. 6M6T-TLE3A, MFR: KATO WORKS COMPANY LIMITED | SWITCH ASSEMBY, LIMIT, P/N: 051-78111000, AUXILLARY HOIST LIMITER, FOR KATO SR-300L ROUGH TERRAIN MOBILE CRANE SERIAL NO. 6110099 & ENGINE NO. 6M6T-TLE3A, MFR: KATO WORKS COMPANY LIMITED |  |  | EX
STP_005 | Data Enrichment | NEN |  | 2024-04-02 |  |  | PSR011759 | PSR011759 | PSRLT-3.39-MN-SWITCH ASSY, STARTING, P/N 91106-07400, WITH KEY, CATERPILLAR FORKLIFT MODEL DP60 | PSRLT-3.39-MN-SWITCH ASSY, STARTING, P/N 91106-07400, WITH KEY, CATERPILLAR FORKLIFT MODEL DP60 | 91106-07400 | CATERPILLAR | HB | HIGHLAND TRACTOR PARTS, INC.
STP_005 | Data Enrichment | NEN |  | 2024-04-02 |  |  | PSR106288 | PSR106288 | PSRLT-3.4-MN-SWITCH ASSY, TURN SIGNAL, P/N 91205-12900, ELECTRIC, FOR CATERPILLAR FORKLIFT MODEL DP60 | PSRLT-3.4-MN-SWITCH ASSY, TURN SIGNAL, P/N 91205-12900, ELECTRIC, FOR CATERPILLAR FORKLIFT MODEL DP60 | 91205-12900 | CATERPILLAR | HB | MONARK EQUIPMENT CORP.
STP_005 | Data Enrichment | NEN |  | 2024-04-02 |  |  | PSR106339 | PSR106339 | SWITCH ASSY, ELECTRIC, P/N 92006-04300, FOR CATERPILLAR FORKLIFT MODEL DP60 | SWITCH ASSY, ELECTRIC, P/N 92006-04300, FOR CATERPILLAR FORKLIFT MODEL DP60 | 92006-04300 | CATERPILLAR | EX | MONARK EQUIPMENT CORP.
STP_005 | Data Enrichment | NEN |  | 2024-04-02 |  |  | PSR011984 | PSR011984 | SWITCHING ELEMENT, SNAP-ACTION, TYPE: 70 | SWITCHING ELEMENT, SNAP-ACTION, TYPE: 704.900.3, 2 NORMALLY OPEN, 10A, HARD SILVER CONTACTS, SCREW TYPE TERMINAL, MFR: EAO | N/A | N/A | EX
STP_005 | Data Enrichment | NEN |  | 2024-04-02 |  |  | PSR050981 | PSR050981 | SWIVEL, 1/2, WITH ADAPTOR, 60 DEG. CONE SEAT; FOR RECOILLESS HAMMER (THUNDERBOLT) | SWIVEL, 1/2, WITH ADAPTOR, 60 DEG. CONE SEAT; FOR RECOILLESS HAMMER (THUNDERBOLT) |  |  | EX
STP_005 | Data Enrichment | NEN |  | 2024-04-02 |  |  | PSR913213 | PSR913213 | SWTICH, SELECTOR, P1019111, XB4-BJ33, P/N 6, DRAWING NO. 4109 0400 A066287 | SWTICH, SELECTOR, P1019111, XB4-BJ33, P/N 6, DRAWING NO. 4109 0400 A066287 |  |  | EX
STP_005 | Data Enrichment | NEN |  | 2024-04-02 |  |  | PSR047131 | PSR047131 | SYRINGE, COMPOSITE, RESTORATIVE MATERIAL, G-AENIAL ANTERIOR 2.7 ML, SHADE A3, BRAND: GC | SYRINGE, COMPOSITE, RESTORATIVE MATERIAL, G-AENIAL ANTERIOR 2.7 ML, SHADE A3, BRAND: GC |  |  | EX | ST. GALLEN INDUSTRIAL SALES
STP_005 | Data Enrichment | NEN |  | 2024-04-02 |  |  | PSR047139 | PSR047139 | SYRINGE, ETCHANT, ALPHA ETCH 2.5 ML, DENTAL ACID CONDITIONER | SYRINGE, ETCHANT, ALPHA ETCH 2.5 ML, DENTAL ACID CONDITIONER |  |  | EX | ST. GALLEN INDUSTRIAL SALES
STP_005 | Data Enrichment | NEN |  | 2024-04-02 |  |  | PSR673930 | PSR673930 | SYRINGE, STERILE, 20.0CC, DISPOSABLE, WITH NEEDLE G18 X 1-1/2 | SYRINGE, STERILE, 20.0CC, DISPOSABLE, WITH NEEDLE G18 X 1-1/2 |  |  | EX | ST. GALLEN INDUSTRIAL SALES
STP_005 | Data Enrichment | NEN |  | 2024-04-02 |  |  | PSR051895 | PSR051895 | TABLE, FOLDABLE LEG, DIMENSION: 1800 MM L X 750 MM W X 750 MM H X 40 MM T, MATERIAL: HARD PLASTIC (TABLE TOP). | TABLE, FOLDABLE LEG, DIMENSION: 1800 MM L X 750 MM W X 750 MM H X 40 MM T, MATERIAL: HARD PLASTIC (TABLE TOP). |  |  | EX
STP_005 | Data Enrichment | NEN |  | 2024-04-02 |  |  | PSR018659 | PSR018659 | PSRLT-2.46-MN-TAG, INSPECTION, SCAFFOLDING, COLOR: GREEN | PSRLT-2.46-MN-TAG, INSPECTION, SCAFFOLDING, COLOR: GREEN |  |  | HB
STP_005 | Data Enrichment | NEN |  | 2024-04-02 |  |  | PSR018658 | PSR018658 | PSRLT-7.25-MN-TAG, INSPECTION, SCAFFOLDING, COLOR: RED | PSRLT-7.25-MN-TAG, INSPECTION, SCAFFOLDING, COLOR: RED |  |  | HB
STP_005 | Data Enrichment | NEN |  | 2024-04-02 |  |  | PSR053958 | PSR053958 | TAG, “DANGER ENERGIZED”, MATERIAL: RUBERRIZED DURABLE PAPER, DIMENSION: 8 CM (W) X 14 CM (H), WITH HOLE PROVISION AT UPPER SIDE TO INSERT THE SHACKLE OF PADLOCK; BACK TO BACK PRINT OUT, AS PER ATTACHED DESIGN | TAG, “DANGER ENERGIZED”, MATERIAL: RUBERRIZED DURABLE PAPER, DIMENSION: 8 CM (W) X 14 CM (H), WITH HOLE PROVISION AT UPPER SIDE TO INSERT THE SHACKLE OF PADLOCK; BACK TO BACK PRINT OUT, AS PER ATTACHED DESIGN |  |  | HB | VICTORIES ENTERPRISES
STP_005 | Data Enrichment | NEN |  | 2024-04-02 |  |  | PSR053956 | PSR053956 | TAG, “DRAINAGE CONFIRMED”, MATERIAL: RUBERRIZED DURABLE PAPER, DIMENSION: 8 CM (W) X 14 CM (H), WITH HOLE PROVISION AT UPPER SIDE TO INSERT THE SHACKLE OF PADLOCK; BACK TO BACK PRINT OUT, AS PER ATTACHED DESIGN | TAG, “DRAINAGE CONFIRMED”, MATERIAL: RUBERRIZED DURABLE PAPER, DIMENSION: 8 CM (W) X 14 CM (H), WITH HOLE PROVISION AT UPPER SIDE TO INSERT THE SHACKLE OF PADLOCK; BACK TO BACK PRINT OUT, AS PER ATTACHED DESIGN |  |  | EX | VICTORIES ENTERPRISES
STP_005 | Data Enrichment | NEN |  | 2024-04-02 |  |  | PSR049823 | PSR049823 | TAG, IDENTIFICATION, PERSONAL, CONTARCTOR/VISITOR, 8CM WIDTH, 14 CM HEIGHT, MADE OF DURABLE PAPER (NOT EASILY TORN), WITH HOLE PROVISION AT UPPER SIDE TO INSERT THE SHACKLE OF PADLOCK, MUST CONTAIN THE FOLLOWING INFORMATION: NAME | TAG, IDENTIFICATION, PERSONAL, CONTARCTOR/VISITOR, 8CM WIDTH, 14 CM HEIGHT, MADE OF DURABLE PAPER (NOT EASILY TORN), WITH HOLE PROVISION AT UPPER SIDE TO INSERT THE SHACKLE OF PADLOCK, MUST CONTAIN THE FOLLOWING INFORMATION: NAME , SUPERVISOR/ MANAGER, CONTRACTOR AGENCY/ VISITOR COMPANY NAME, CONTACT NO. |  |  | EX | GILLESANIA PRINTING PRESS
STP_005 | Data Enrichment | NEN |  | 2024-04-02 |  |  | PSR049822 | PSR049822 | TAG, ISOLATION, 8CM WIDTH, 14 CM HEIGHT, MADE OF DURABLE PAPER (NOT EASILY TORN), WITH HOLE PROVISION AT UPPER SIDE TO INSERT THE SHACKLE OF PADLOCK, MUST CONTAIN THE FOLLOWING INFORMATION: PERMIT ISSUER, PERMIT HOLDER | TAG, ISOLATION, 8CM WIDTH, 14 CM HEIGHT, MADE OF DURABLE PAPER (NOT EASILY TORN), WITH HOLE PROVISION AT UPPER SIDE TO INSERT THE SHACKLE OF PADLOCK, MUST CONTAIN THE FOLLOWING INFORMATION: PERMIT ISSUER, PERMIT HOLDER , PERMIT NO., DEPARTMENT, DATE, LOCK BOX ID NO. |  |  | EX | GILLESANIA PRINTING PRESS
STP_005 | Data Enrichment | NEN |  | 2024-04-02 |  |  | PSR613349 | PSR613349 | TAG, ITEM, RECEIVING, BLANK, COLOR: GREEN, SIZE 3 X 6, WITH EYELET, MATERIAL: TAGBOARD 14 POINTS, STOCK: BRISTOL 190 Gsm, CONTINUOUS FORM, 1-PLY, WITHOUT PIN-FEED PRINTER HOLES, PACKAGING: 2,000 PIECES PER BOX | TAG, ITEM, RECEIVING, BLANK, COLOR: GREEN, SIZE 3 X 6, WITH EYELET, MATERIAL: TAGBOARD 14 POINTS, STOCK: BRISTOL 190 Gsm, CONTINUOUS FORM, 1-PLY, WITHOUT PIN-FEED PRINTER HOLES, PACKAGING: 2,000 PIECES PER BOX |  |  | EX | FORMS INTERNATIONAL ENTERPRISES CORP.
STP_005 | Data Enrichment | NEN |  | 2024-04-02 |  |  | PSR947962 | PSR947962 | TAG, OUT OF SERVICE, 8 CM WIDTH, 14 CM HEIGHT, MADE OF PVC (NOT EASILY TORN) WITH HOLE PROVISION AT UPPER SIDE TO INSERT THE SHACKLE OF PADLOCK, MUST CONTAIN THE FOLLOWING INFORMATION: PLACED BY, NAME/SIGNATURE | TAG, OUT OF SERVICE, 8 CM WIDTH, 14 CM HEIGHT, MADE OF PVC (NOT EASILY TORN) WITH HOLE PROVISION AT UPPER SIDE TO INSERT THE SHACKLE OF PADLOCK, MUST CONTAIN THE FOLLOWING INFORMATION: PLACED BY, NAME/SIGNATURE |  |  | HB
STP_005 | Data Enrichment | NEN |  | 2024-04-02 |  |  | PSR053954 | PSR053954 | TAG, PERSONAL IDENTIFICATION, “DO NOT OPERATE”, MATERIAL: RUBERRIZED DURABLE PAPER, DIMENSION: 8 CM (W) X 14 CM (H), WITH HOLE PROVISION AT UPPER SIDE TO INSERT THE SHACKLE OF PADLOCK; BACK TO BACK PRINT OUT, AS PER ATTACHED DESIGN | TAG, PERSONAL IDENTIFICATION, “DO NOT OPERATE”, MATERIAL: RUBERRIZED DURABLE PAPER, DIMENSION: 8 CM (W) X 14 CM (H), WITH HOLE PROVISION AT UPPER SIDE TO INSERT THE SHACKLE OF PADLOCK; BACK TO BACK PRINT OUT, AS PER ATTACHED DESIGN |  |  | HB | VICTORIES ENTERPRISES
STP_005 | Data Enrichment | NEN |  | 2024-04-02 |  |  | PSR356665 | PSR356665 | TAG, SAFETY, DANGER DO NOT OPERATE, OUTDOOR TYPE, LAMINATED, RED, 3-1/8 W X 5-5/8 H | TAG, SAFETY, DANGER DO NOT OPERATE, OUTDOOR TYPE, LAMINATED, RED, 3-1/8 W X 5-5/8 H |  |  | EX | U-SAFE SAFETY SPECIALIST CORPORATION
STP_005 | Data Enrichment | NEN |  | 2024-04-02 |  |  | PSR943928 | PSR943928 | TAG, WORK REQUEST, SIZE: 13 CM L X 7 CM WITH, MATERIAL: PVC WITH HOLE AT THE CENTER PRINT: 1 COLOR PRINTING FRONT AND BACK | TAG, WORK REQUEST, SIZE: 13 CM L X 7 CM WITH, MATERIAL: PVC WITH HOLE AT THE CENTER PRINT: 1 COLOR PRINTING FRONT AND BACK |  |  | HB
STP_005 | Data Enrichment | NEN |  | 2024-04-02 |  |  | PSR055141 | PSR055141 | TAIL, SPROCKET WITH SHAFT WITH STANDARD HUB BORE , STEEL KEY & KEY WAY FOR CHAIN CONV. EO60250KL40-AT, CHAIN AVERAGE TENSILE STRENGTH: 85,000 KGF, CHAIN PITCH: 250.0 MM,FOR BEARING, COOPER, 01E BC TT TYPE, 90MM EX | TAIL, SPROCKET WITH SHAFT WITH STANDARD HUB BORE , STEEL KEY & KEY WAY FOR CHAIN CONV. EO60250KL40-AT, CHAIN AVERAGE TENSILE STRENGTH: 85,000 KGF, CHAIN PITCH: 250.0 MM,FOR BEARING, COOPER, 01E BC TT TYPE, 90MM EX SHAFT DIAMETER: 90 MM, EXPANSION (EX) TYPE,BEARING, COOPER, 01E BC TT TYPE, 90MM GR, SHAFT DIAMETER: 90 MM, FIXED (GR) TYPE, HANDLING MATERIAL: FSF BOILER DUST, MAKER: TSUBAKI CHAIN CO., JAPAN,EQT TAG:CC-F01A/B |  |  | HB
STP_005 | Data Enrichment | NEN |  | 2024-04-02 |  |  | PSR055145 | PSR055145 | TAIL, SPROCKET WITH SHAFT WITH STANDARD HUB BORE , STEEL KEY & KEY WAY FOR CHAIN CONV. RF12200F 2L G-2 AT, CHAIN AVERAGE TENSILE STRENGTH: 28,500 KGF, CHAIN PITCH: 200.0 MM,FOR BEARING, COOPER, 01E BC TT TYPE, 60MM EX | TAIL, SPROCKET WITH SHAFT WITH STANDARD HUB BORE , STEEL KEY & KEY WAY FOR CHAIN CONV. RF12200F 2L G-2 AT, CHAIN AVERAGE TENSILE STRENGTH: 28,500 KGF, CHAIN PITCH: 200.0 MM,FOR BEARING, COOPER, 01E BC TT TYPE, 60MM EX SHAFT DIAMETER: 60 MM, EXPANSION (EX) TYPE,BEARING, COOPER, 01E BC TT TYPE, 60MM GR, SHAFT DIAMETER: 60 MM, FIXED (GR) TYPE, HANDLING MATERIAL: FSF BOILER DUST, MAKER: TSUBAKI CHAIN CO., JAPAN,EQT TAG:CC-H13 |  |  | HB | INNOMOTION CORPORATION
STP_005 | Data Enrichment | NEN |  | 2024-04-02 |  |  | PSR053857 | PSR053857 | TAIL PIPE, EXHAUST, P/N 1007833, ENGINE | TAIL PIPE, EXHAUST, P/N 1007833, ENGINE MUFFLER GROUP; TENNANT STREET SWEEPER SENTINEL MODEL 331000 | 1007833 | TENNANT STREET SWEEPER SENTINEL MODEL 331000 | EX
STP_005 | Data Enrichment | NEN |  | 2024-04-02 |  |  | PSR941621 | PSR941621 | TAILGATE, 15 CU.M. DUMPBOX, REBUILT; FOR ISUZU DUMPTRUCK MODEL CYZ51 | TAILGATE, 15 CU.M. DUMPBOX, REBUILT; FOR ISUZU DUMPTRUCK MODEL CYZ51 | MODEL CYZ51 | ISUZU | EX
STP_005 | Data Enrichment | NEN |  | 2024-04-02 |  |  | PSR044637 | PSR044637 | TANK, AIR STORAGE, 40 L, P/N 3513002, CAB AND REAR BRAKE SYSTEM; FOR MCC BAOSTEEL SLAG POT CARRIER MODEL BGC-70B SERIAL NO. BGC-70B-14004 WITH CUMMINS ENGINE MODEL QSM11 NO. 35321838 | TANK, AIR STORAGE, 40 L, P/N 3513002, CAB AND REAR BRAKE SYSTEM; FOR MCC BAOSTEEL SLAG POT CARRIER MODEL BGC-70B SERIAL NO. BGC-70B-14004 WITH CUMMINS ENGINE MODEL QSM11 NO. 35321838 |  |  | HB
STP_005 | Data Enrichment | NEN |  | 2024-04-02 |  |  | PSR947608 | PSR947608 | TANK, COOLANT RECOVERY, P/N 345-3480, COOLANT CONTAINER, FOR CATERPILLAR SKID STEER LOADER MODEL: 236D, SERIAL NO. CAT0236DCMPW01262 | TANK, COOLANT RECOVERY, P/N 345-3480, COOLANT CONTAINER, FOR CATERPILLAR SKID STEER LOADER MODEL: 236D, SERIAL NO. CAT0236DCMPW01262 | P/N 345-3480 | CATERPILLAR | EX | MONARK EQUIPMENT CORP.
STP_005 | Data Enrichment | NEN |  | 2024-04-02 |  |  | PSR053239 | PSR053239 | TANK, DIESEL RECOVERY, PORTABLE, WITH MECHANICAL PUMP, CAPACITY 120L, HIGH CORROSION RESISTANCE, CONTAMINATION CONTROL DESIGN, COLOR: RED, REPLACEABLE SUCTION HOSE, CART MOUNT WITH HEAVY DUTY WHEELS | TANK, DIESEL RECOVERY, PORTABLE, WITH MECHANICAL PUMP, CAPACITY 120L, HIGH CORROSION RESISTANCE, CONTAMINATION CONTROL DESIGN, COLOR: RED, REPLACEABLE SUCTION HOSE, CART MOUNT WITH HEAVY DUTY WHEELS |  |  | EX
STP_005 | Data Enrichment | NEN |  | 2024-04-02 |  |  | PSR201014 | PSR201014 | TANK, FRP, HYDROCHLORIC ACID STORAGE, 1.5 TONS CAPACITY, WITH CAGE AND LEVEL GAUGE, REFERENCE PASAR DRAWING NO.: PC-3902 | TANK, FRP, HYDROCHLORIC ACID STORAGE, 1.5 TONS CAPACITY, WITH CAGE AND LEVEL GAUGE, REFERENCE PASAR DRAWING NO.: PC-3902 |  |  | EX
STP_005 | Data Enrichment | NEN |  | 2024-04-02 |  |  | PSR935584 | PSR935584 | TANK, PRESSURE, MATERIAL: Fe, DN 200 X 1.5", FOR DUST COLLECTOR, REF DWG. NO. 65423-03A.0, MFR: INDUSTRY-TEXTIL JOB OY. | TANK, PRESSURE, MATERIAL: Fe, DN 200 X 1.5", FOR DUST COLLECTOR, REF DWG. NO. 65423-03A.0, MFR: INDUSTRY-TEXTIL JOB OY. |  |  | EX
STP_005 | Data Enrichment | NEN |  | 2024-04-02 |  |  | PSR948174 | PSR948174 | TANK, PUMP, ACTUAL CAPACITY: 125 CUBIC METERS, DESIGN TEMP.: 80 DEG. C., DESIGN PRESSURE: -100 MMH2O, SHELL I.D.: 6,500 MM, HEIGHT: 3,800 MM, CONSTRUCTION MATERIAL: FIBERGLASS (FRP), FOR COOLING TOWER PUMP TANK TK-J19. | TANK, PUMP, ACTUAL CAPACITY: 125 CUBIC METERS, DESIGN TEMP.: 80 DEG. C., DESIGN PRESSURE: -100 MMH2O, SHELL I.D.: 6,500 MM, HEIGHT: 3,800 MM, CONSTRUCTION MATERIAL: FIBERGLASS (FRP), FOR COOLING TOWER PUMP TANK TK-J19. |  |  | EX | SHIJIAZHUANG BEMAN COMMERCIAL CO LTD
STP_005 | Data Enrichment | NEN |  | 2024-04-02 |  |  | PSR925766 | PSR925766 | TANK,FRP,FILTRATION,1100MMHX1020MMD | TANK,FRP,FILTRATION,1100MMHX1020MMD | N/A | N/A | EX
STP_005 | Data Enrichment | NEN |  | 2024-04-02 |  |  | PSR575975 | PSR575975 | TAP,PIPE,TAPER,3/4-14 TPI,NPT THREAD,HIG | TAP,PIPE,TAPER,3/4-14 TPI,NPT THREAD,HIGH SPEED STEEL | N/A | N/A | EX
STP_005 | Data Enrichment | NEN |  | 2024-04-02 |  |  | PSR090315 | PSR090315 | TAP SET, HAND, METRIC, M10 X1.50P,RIGHT HANDHIGH SPEED STEEL,GROUND THREAD,3 PCS/SET | TAP SET, HAND, METRIC, M10 X1.50P,RIGHT HANDHIGH SPEED STEEL,GROUND THREAD,3 PCS/SET |  |  | EX | DELUXE INDUSTRIAL SUPPLIES CORPORATION
STP_005 | Data Enrichment | NEN |  | 2024-04-02 |  |  | PSR514836 | PSR514836 | TAP SET, HAND, METRIC, M14 X 1.25MM PITCH,CARBON STEEL,3 PCS/SET | TAP SET, HAND, METRIC, M14 X 1.25MM PITCH,CARBON STEEL,3 PCS/SET |  |  | EX
STP_005 | Data Enrichment | NEN |  | 2024-04-02 |  |  | PSR049608 | PSR049608 | TAP SET, HAND, METRIC, M4 X 0.7 MM PITCH, RIGHT HAND, HIGH SPEED STEEL, GROUND THREAD, 3 PIECES PER SET CONSISTING OF ONE EACH OF TAPER, PLUG AND BOTTOMING TAPS | TAP SET, HAND, METRIC, M4 X 0.7 MM PITCH, RIGHT HAND, HIGH SPEED STEEL, GROUND THREAD, 3 PIECES PER SET CONSISTING OF ONE EACH OF TAPER, PLUG AND BOTTOMING TAPS |  |  | EX | ORMOC LIBERTY MARKETING, INC.
STP_005 | Data Enrichment | NEN |  | 2024-04-02 |  |  | PSR051474 | PSR051474 | PSRLT-2.91-MN-TAPE, REFLECTIVE, SELF ADHESIVE, 2 X 5M, COLOR NEON GREEN; FOR MOBILE EQUIPMENT USE (SAFETY WARNING INDICATOR) | PSRLT-2.91-MN-TAPE, REFLECTIVE, SELF ADHESIVE, 2 X 5M, COLOR NEON GREEN; FOR MOBILE EQUIPMENT USE (SAFETY WARNING INDICATOR) |  |  | HB | ALDREI TRADING
STP_005 | Data Enrichment | NEN |  | 2024-04-02 |  |  | PSR614199 | PSR614199 | PSRLT-3.76-MN-TAPE, BARRICADE, "CAUTION", 3 WIDE X 1000 FT/ROLL, COLOR: YELLOW | PSRLT-3.76-MN-TAPE, BARRICADE, "CAUTION", 3 WIDE X 1000 FT/ROLL, COLOR: YELLOW |  |  | HB | SAN-VIC TRADERS, INC.
STP_005 | Data Enrichment | NEN |  | 2024-04-02 |  |  | PSR131357 | PSR131357 | PSRLT-5.01-MN-TAPE, TRANSPARENT, 24 MM X 50 METERS PER ROLL, SCOTCHMAGIC NO. 810, MFR: 3M-SCOTCH | PSRLT-5.01-MN-TAPE, TRANSPARENT, 24 MM X 50 METERS PER ROLL, SCOTCHMAGIC NO. 810, MFR: 3M-SCOTCH |  |  | HB | ORMOC LIBERTY MARKETING, INC.
STP_005 | Data Enrichment | NEN |  | 2024-04-02 |  |  | PSR012668 | PSR012668 | PSRLT-5.11-MN-TAPE, DENSO, 50 mm X 10M, PET (PETROLEUM), COLOR: OLIVE GREEN | PSRLT-5.11-MN-TAPE, DENSO, 50 mm X 10M, PET (PETROLEUM), COLOR: OLIVE GREEN |  |  | HB | UP TOWN INDL SALES INC
STP_005 | Data Enrichment | NEN |  | 2024-04-02 |  |  | PSR042133 | PSR042133 | PSRLT-7.82-MN-TAPE, ELECTRICAL, VARNISHED CAMBRIC, 3/4 WIDE X 60 FEET LONG X 7-MIL THICK, DRY, NON-ADHESIVE, BIAS-CUT, BRAND: 3M-SCOTCH 2510 | PSRLT-7.82-MN-TAPE, ELECTRICAL, VARNISHED CAMBRIC, 3/4 WIDE X 60 FEET LONG X 7-MIL THICK, DRY, NON-ADHESIVE, BIAS-CUT, BRAND: 3M-SCOTCH 2510 | SCOTCH 2510 | 3M | HB | SAN-VIC TRADERS, INC.
STP_005 | Data Enrichment | NEN |  | 2024-04-02 |  |  | PSR614208 | PSR614208 | TAPE, BARRICADE, DANGER: DO NOT ENTER, RED, 3 WIDE X 1000 FT/ROLL, PE MATERIAL | TAPE, BARRICADE, DANGER: DO NOT ENTER, RED, 3 WIDE X 1000 FT/ROLL, PE MATERIAL |  |  | HB | SAN-VIC TRADERS, INC.
STP_005 | Data Enrichment | NEN |  | 2024-04-02 |  |  | PSR023255 | PSR023255 | TAPE, CERAMIC FIBER, 3.2 mm THICK X 38.1 mm WIDE X 30 METERS LONG PER ROLL, TEMPERATURE LIMIT: 200 DEG. C. | TAPE, CERAMIC FIBER, 3.2 mm THICK X 38.1 mm WIDE X 30 METERS LONG PER ROLL, TEMPERATURE LIMIT: 200 DEG. C. |  |  | EX | FH COMMERCIAL, INC.
STP_005 | Data Enrichment | NEN |  | 2024-04-02 |  |  | PSR936674 | PSR936674 | TAPE, CORRECTION, MINI ROLLER HEAD AND FLEXIBLE HEAD FUNCTION, BRAND: WHIPER MR | TAPE, CORRECTION, MINI ROLLER HEAD AND FLEXIBLE HEAD FUNCTION, BRAND: WHIPER MR |  |  | HB | ASHER MKTG. AND STATIONERY INC.
STP_005 | Data Enrichment | NEN |  | 2024-04-02 |  |  | PSR942274 | PSR942274 | TAPE, DEMARCATION, 2 IN x 108 YD x 5.2 MM; COLOR: RED, VINYL 471, PRESSURE SENSITIVE RUBBER ADHESIVE DURABLE VINYL BACKING; BRAND: 3M™ | TAPE, DEMARCATION, 2 IN x 108 YD x 5.2 MM; COLOR: RED, VINYL 471, PRESSURE SENSITIVE RUBBER ADHESIVE DURABLE VINYL BACKING; BRAND: 3M™ | VINYL 471 | 3M | EX | SAN-VIC TRADERS, INC.
STP_005 | Data Enrichment | NEN |  | 2024-04-02 |  |  | PSR943422 | PSR943422 | TAPE, DOUBLE SIDED, 18MM X 10M, TISSUE TYPE, FOR PUTTING TOGETHER BOTH SIDES OF PAPER, 3M SCOTCH | TAPE, DOUBLE SIDED, 18MM X 10M, TISSUE TYPE, FOR PUTTING TOGETHER BOTH SIDES OF PAPER, 3M SCOTCH |  |  | EX | ORMOC LIBERTY MARKETING, INC.
STP_005 | Data Enrichment | NEN |  | 2024-04-02 |  |  | PSR023813 | PSR023813 | TAPE, ELECTRICAL, FIBERGLASS, SIZE: 3/4 X 30 METERS LONG PER ROLL; FOR MEDIUM VOLTAGE | TAPE, ELECTRICAL, FIBERGLASS, SIZE: 3/4 X 30 METERS LONG PER ROLL; FOR MEDIUM VOLTAGE |  |  | EX
STP_005 | Data Enrichment | NEN |  | 2024-04-02 |  |  | PSR241454 | PSR241454 | TAPE, MASKING, 2 WIDE X 60 YARDS/ROLL, MATERIAL: GENERAL PURPOSE CREPE PAPER WITH RUBBER ADHESIVE, SUPPLIED ON A CARDBOARD SPOOL WITH A 3 I.D. | TAPE, MASKING, 2 WIDE X 60 YARDS/ROLL, MATERIAL: GENERAL PURPOSE CREPE PAPER WITH RUBBER ADHESIVE, SUPPLIED ON A CARDBOARD SPOOL WITH A 3 I.D. |  |  | EX | RHEVLAN ENTERPRISES
STP_005 | Data Enrichment | NEN |  | 2024-04-02 |  |  | PSR042554 | PSR042554 | TAPE, NON SKID, SAFETY, BLACK YELLOW, 4 X 60' ROLL, ANTI SLIP STICKER GRIP GRIT SAFE | TAPE, NON SKID, SAFETY, BLACK YELLOW, 4 X 60' ROLL, ANTI SLIP STICKER GRIP GRIT SAFE |  |  | EX | JVRA INDUSTRIAL SALES AND SERVICES
STP_005 | Data Enrichment | NEN |  | 2024-04-02 |  |  | PSR021439 | PSR021439 | TAPE, PACKAGING, 2 WIDE X 50 M, BROWN | TAPE, PACKAGING, 2 WIDE X 50 M, BROWN |  |  | HB | PASAR EMPLOYEES MULTI-PURPOSE COOPERATIVE
STP_005 | Data Enrichment | NEN |  | 2024-04-02 |  |  | PSR038044 | PSR038044 | TAPE, PERM, VINYL, P/N 7357672, CODE: 18444, 12 MM X 5.5 M, COLOR: WHITE; FOR RHINO LABEL PRINTER; BRAND: DYMO | TAPE, PERM, VINYL, P/N 7357672, CODE: 18444, 12 MM X 5.5 M, COLOR: WHITE; FOR RHINO LABEL PRINTER; BRAND: DYMO |  |  | EX | DELUXE INDUSTRIAL SUPPLIES CORPORATION
STP_005 | Data Enrichment | NEN |  | 2024-04-02 |  |  | PSR044444 | PSR044444 | TAPE, SEALING, ITEM NO.: 0710831, MATERIAL: PTFE, POSITION NO.: 12, REFERENCE DWG NO.: 44-3800-00.804; FOR FEED PIPE DN80, L=1155 OF VERTICAL CENTRIFUGE - VZU 160/5 G, MFR: ANDRITZ | TAPE, SEALING, ITEM NO.: 0710831, MATERIAL: PTFE, POSITION NO.: 12, REFERENCE DWG NO.: 44-3800-00.804; FOR FEED PIPE DN80, L=1155 OF VERTICAL CENTRIFUGE - VZU 160/5 G, MFR: ANDRITZ |  |  | EX | ANDRITZ SINGAPORE PTE. LTD.
STP_005 | Data Enrichment | NEN |  | 2024-04-02 |  |  | PSR032133 | PSR032133 | TAPE, SEALING, P/N 0721240, FOR SIGHT GLASS ASSEMBLY, MATERIAL: PTFE, SPARE CODE: A0510.1.9; FOR ANDRITZ KMPT GMBH VERTICAL CENTRIFUGE | TAPE, SEALING, P/N 0721240, FOR SIGHT GLASS ASSEMBLY, MATERIAL: PTFE, SPARE CODE: A0510.1.9; FOR ANDRITZ KMPT GMBH VERTICAL CENTRIFUGE |  |  | EX
STP_005 | Data Enrichment | NEN |  | 2024-04-02 |  |  | PSR670288 | PSR670288 | TAPE, SEALING, P/N 585292, 6X6MM CERAMIC, DOCUMENT NO. 34708, FOR SELENIUM ROASTING FURNACE, MANUFACTURER: OUTOKUMPU | TAPE, SEALING, P/N 585292, 6X6MM CERAMIC, DOCUMENT NO. 34708, FOR SELENIUM ROASTING FURNACE, MANUFACTURER: OUTOKUMPU | 585292 | OUTOKUMPU EQUIPMENT (OUTOTEC INC) | EX
STP_005 | Data Enrichment | NEN |  | 2024-04-02 |  |  | PSR029324 | PSR029324 | TAPE, SEMI-CONDUCTING, ELECTRICAL, SCOTCH 13; BRAND: 3M | TAPE, SEMI-CONDUCTING, ELECTRICAL, SCOTCH 13; BRAND: 3M | - | 3M | EX | ORMOC LIBERTY MARKETING, INC.
STP_005 | Data Enrichment | NEN |  | 2024-04-02 |  |  | PSR953567 | PSR953567 | TAPE, VINYL, 1" X 140', DURALABEL TORO, WHITE, HV PANEL TAGGING, T1-3001, MNFR: DURALABEL GRAPHICS PVT. LTD | TAPE, VINYL, 1" X 140', DURALABEL TORO, WHITE, HV PANEL TAGGING, T1-3001, MNFR: DURALABEL GRAPHICS PVT. LTD | T1-3001 | DURALABEL GRAPHICS PVT. LTD | EX
STP_005 | Data Enrichment | NEN |  | 2024-04-02 |  |  | PSR953574 | PSR953574 | TAPE, VINYL, 2" X 140', DURALABEL TORO, RED, HV PANEL TAGGING, T2-3010, MNFR: DURALABEL GRAPHICS PVT. LTD | TAPE, VINYL, 2" X 140', DURALABEL TORO, RED, HV PANEL TAGGING, T2-3010, MNFR: DURALABEL GRAPHICS PVT. LTD | T2-3010 | DURALABEL GRAPHICS PVT. LTD | EX
STP_005 | Data Enrichment | NEN |  | 2024-04-02 |  |  | PSR953568 | PSR953568 | TAPE, VINYL, 2" X 140', DURALABEL TORO, WHITE, HV PANEL TAGGING, T2-3002, MNFR: DURALABEL GRAPHICS PVT. LTD | TAPE, VINYL, 2" X 140', DURALABEL TORO, WHITE, HV PANEL TAGGING, T2-3002, MNFR: DURALABEL GRAPHICS PVT. LTD | T2-3001 | DURALABEL GRAPHICS PVT. LTD | EX
STP_005 | Data Enrichment | NEN |  | 2024-04-02 |  |  | PSR953569 | PSR953569 | TAPE, VINYL, 3" X 140', DURALABEL TORO, WHITE, HV PANEL TAGGING, T3-3003, MNFR: DURALABEL GRAPHICS PVT. LTD | TAPE, VINYL, 3" X 140', DURALABEL TORO, WHITE, HV PANEL TAGGING, T3-3003, MNFR: DURALABEL GRAPHICS PVT. LTD | T3-3001 | DURALABEL GRAPHICS PVT. LTD | EX
STP_005 | Data Enrichment | NEN |  | 2024-04-02 |  |  | PSR940754 | PSR940754 | TAPE, VINYL, 5S STANDARD, COLOR: BLUE, 2"WIDTH X 36 YARD, CONTINUOUS ROLL, 5.2 MIL, BRAND: 3M, MODEL 471 | TAPE, VINYL, 5S STANDARD, COLOR: BLUE, 2"WIDTH X 36 YARD, CONTINUOUS ROLL, 5.2 MIL, BRAND: 3M, MODEL 471 | MODEL 471 | 3M | EX
STP_005 | Data Enrichment | NEN |  | 2024-04-02 |  |  | PSR050547 | PSR050547 | TAPE, WATER SOLUBLE, 5CM X 91.5M, ITEM NO.: ASWT-2, BRAND: AQUASOL | TAPE, WATER SOLUBLE, 5CM X 91.5M, ITEM NO.: ASWT-2, BRAND: AQUASOL |  |  | EX | TOOLEC, INCORPORATED
STP_005 | Data Enrichment | NEN |  | 2024-04-02 |  |  | PSR054754 | PSR054754 | TAPE, WELD BACKING, ALUMINUM, WIDTH: 101 MM, LENGTH: 12.5 METERS, MANUFACTURER: TAG, AFBT-4.0 | TAPE, WELD BACKING, ALUMINUM, WIDTH: 101 MM, LENGTH: 12.5 METERS, MANUFACTURER: TAG, AFBT-4.0 |  |  | EX
STP_005 | Data Enrichment | NEN |  | 2024-04-02 |  |  | PSR000788 | PSR000788 | TAPE;UV-FRP;UV-400 SM (ULTRA VIOLET RAY) | TAPE;UV-FRP;UV-400 SM (ULTRA VIOLET RAY) | N/A | N/A | EX
STP_005 | Data Enrichment | NEN |  | 2024-04-02 |  |  | PSR945185 | PSR945185 | TAPPET, P/N 32A05-02101, ENGINE ARRANGEMENT, FOR CATERPILLAR FORKLIFT MODEL DP30 SERIAL NO. T14E-12956 WITH ENGINE MODEL S4S-247369 | TAPPET, P/N 32A05-02101, ENGINE ARRANGEMENT, FOR CATERPILLAR FORKLIFT MODEL DP30 SERIAL NO. T14E-12956 WITH ENGINE MODEL S4S-247369 | 32A05-02101 | CATERPILLAR | EX | MONARK EQUIPMENT CORP.
STP_005 | Data Enrichment | NEN |  | 2024-04-02 |  |  | PSR529175 | PSR529175 | PSRLT-3.5-MN-TARPAULIN, NYLON, 20 METERS X 20 METERS, WITH REINFORCED EDGES AND BRASS GROMMETS SPACED AT 1 METER APART ON ALL EDGES, HIGH STRENGTH NYLON SHEET MATERIAL | PSRLT-3.5-MN-TARPAULIN, NYLON, 20 METERS X 20 METERS, WITH REINFORCED EDGES AND BRASS GROMMETS SPACED AT 1 METER APART ON ALL EDGES, HIGH STRENGTH NYLON SHEET MATERIAL |  |  | HB | UP TOWN INDL SALES INC
STP_005 | Data Enrichment | NEN |  | 2024-04-02 |  |  | PSR329175 | PSR329175 | TARPAULIN, NYLON, 20 METERS X 20 METERS, WITH BRASS GROMMETS AND ROPE REINFORCED EDGES, COLOR: YELLOW AND GREEN COMBINATION | TARPAULIN, NYLON, 20 METERS X 20 METERS, WITH BRASS GROMMETS AND ROPE REINFORCED EDGES, COLOR: YELLOW AND GREEN COMBINATION |  |  | EX
STP_005 | Data Enrichment | NEN |  | 2024-04-02 |  |  | PSR571111 | PSR571111 | TARPAULIN, NYLON, 4 METERS X 5 METERS, WITH REINFORCED EDGES AND BRASS GROMMETS SPACED AT 1-METER APART ON ALL EDGES, HIGH STRENGTH NYLON SHEET MATERIAL | TARPAULIN, NYLON, 4 METERS X 5 METERS, WITH REINFORCED EDGES AND BRASS GROMMETS SPACED AT 1-METER APART ON ALL EDGES, HIGH STRENGTH NYLON SHEET MATERIAL |  |  | EX | HAWK TRADING & ENGINEERING SERVICES
STP_005 | Data Enrichment | NEN |  | 2024-04-02 |  |  | PSR238488 | PSR238488 | TARPAULIN, NYLON, 8 METERS X 10 METERS, WITH REINFORCED EDGES AND BRASS GROMMETS SPACED AT 1-METER APART ON ALL EDGES, HIGH STRENGTH NYLON SHEET MATERIAL | TARPAULIN, NYLON, 8 METERS X 10 METERS, WITH REINFORCED EDGES AND BRASS GROMMETS SPACED AT 1-METER APART ON ALL EDGES, HIGH STRENGTH NYLON SHEET MATERIAL |  |  | EX | UPLAND PREMIER INTERNATIONAL SALES, INC.
STP_005 | Data Enrichment | NEN |  | 2024-04-02 |  |  | PSR234342 | PSR234342 | TEA, IN BAG | TEA, IN BAG |  |  | EX | PASAR EMPLOYEES MULTI-PURPOSE COOPERATIVE
STP_005 | Data Enrichment | NEN |  | 2024-04-02 |  |  | PSR142129 | PSR142129 | PSRLT-3.82-MN-TEE, STRAIGHT, PIPE, SCH 40, PVC, SANITARY, 4 X 4, SOCKET WELDING TYPE | PSRLT-3.82-MN-TEE, STRAIGHT, PIPE, SCH 40, PVC, SANITARY, 4 X 4, SOCKET WELDING TYPE |  |  | HB | UP TOWN INDL SALES INC
STP_005 | Data Enrichment | NEN |  | 2024-04-02 |  |  | PSR027473 | PSR027473 | PSRLT-4.99-MN-TEE, STRAIGHT, PIPE, SCH 60, C. S., PT370, 100 mm X 100 mm X 100 mm ND, BUTT-WELDING TYPE, SEAMLESS BEVEL END, MATERIAL: CARBON STEEL STPT 370 OF JIS G 3456 - PIPES, FOR HIGH TEMPERATURE SERVICE. | PSRLT-4.99-MN-TEE, STRAIGHT, PIPE, SCH 60, C. S., PT370, 100 mm X 100 mm X 100 mm ND, BUTT-WELDING TYPE, SEAMLESS BEVEL END, MATERIAL: CARBON STEEL STPT 370 OF JIS G 3456 - PIPES, FOR HIGH TEMPERATURE SERVICE. |  |  | HB
STP_005 | Data Enrichment | NEN |  | 2024-04-02 |  |  | PSR103584 | PSR103584 | PSRLT-8.79-MN-TEE, STRAIGHT, PIPE, SCH 40, PIPE SIZE: 1/2; PIPE O.D.: 0.840; MATERIAL: STAINLESS STEEL TYPE 316; PRESSURE RATING: 150 PSI; CONNECTION: NPT FEMALE THREAD | PSRLT-8.79-MN-TEE, STRAIGHT, PIPE, SCH 40, PIPE SIZE: 1/2; PIPE O.D.: 0.840; MATERIAL: STAINLESS STEEL TYPE 316; PRESSURE RATING: 150 PSI; CONNECTION: NPT FEMALE THREAD |  |  | HB | ROJAS INDUSTRIAL TRADING
STP_005 | Data Enrichment | NEN |  | 2024-04-02 |  |  | PSR039284 | PSR039284 | PSRLT-9.21-MN-TEE, PIPE, STAIGHT, FRP, 150 MM X 150 MM X 150 MM DIAMETER. | PSRLT-9.21-MN-TEE, PIPE, STAIGHT, FRP, 150 MM X 150 MM X 150 MM DIAMETER. |  |  | HB | CHAMPION ENGINEERING & SALES PTY LTD
STP_005 | Data Enrichment | NEN |  | 2024-04-02 |  |  | PSR028421 | PSR028421 | TEE, MAIN CONTROL VALVE & MTG GROUP, P/N | TEE, MAIN CONTROL VALVE & MTG GROUP, P/N 6V-8781, HYDRAULIC SYSTEM; FOR CATERPILLAR® ENGINE MODEL C7 MOUNTED ON MODEL 950H WHEEL LOADER J5J / JAD SERIES | 6V-8781 | CATERPILLAR | EX
STP_005 | Data Enrichment | NEN |  | 2024-04-02 |  |  | PSR023209 | PSR023209 | TEE, OIL COOLER LINE, P/N 7X-0873, ENGIN | TEE, OIL COOLER LINE, P/N 7X-0873, ENGINE ARRANGEMENT; FOR CATERPILLAR® ENGINE MODEL C7 MOUNTED ON MODEL 950H WHEEL LOADER J5J / JAD SERIES | 7X-0873 | CATERPILLAR | EX
STP_005 | Data Enrichment | NEN |  | 2024-04-02 |  |  | PSR944658 | PSR944658 | TEE, PIPE, 3/4", MATERIAL: POLYPROPYLENE RANDOM COPOLYMER, FEMALE THREADED | TEE, PIPE, 3/4", MATERIAL: POLYPROPYLENE RANDOM COPOLYMER, FEMALE THREADED |  |  | EX | HOMEOPTIONS INC
STP_005 | Data Enrichment | NEN |  | 2024-04-02 |  |  | PSR943184 | PSR943184 | TEE, PIPE, PVC, 12.5 mm ID , SCH 40, PRESSURIZED WATER PIPELINE, BLUE | TEE, PIPE, PVC, 12.5 mm ID , SCH 40, PRESSURIZED WATER PIPELINE, BLUE |  |  | EX | ORMOC LIBERTY MARKETING, INC.
STP_005 | Data Enrichment | NEN |  | 2024-04-02 |  |  | PSR943183 | PSR943183 | TEE, PIPE, PVC, 25 MM ID , SCH 40, PRESSURIZED WATER PIPELINE, BLUE | TEE, PIPE, PVC, 25 MM ID , SCH 40, PRESSURIZED WATER PIPELINE, BLUE |  |  | EX | ORMOC LIBERTY MARKETING, INC.
STP_005 | Data Enrichment | NEN |  | 2024-04-02 |  |  | PSR050523 | PSR050523 | TEE, PIPE, STRAIGHT, SCH 20, CARBON STEE | TEE, PIPE, STRAIGHT, SCH 20, CARBON STEEL, 450 MM X 450 MM X 450 MM DIAMETER, BUTT WELDING TYPE | N/A | N/A | EX
STP_005 | Data Enrichment | NEN |  | 2024-04-02 |  |  | PSR040520 | PSR040520 | TEE, REDUCER, PIPE, SCH 80, DIMENSION: 125 MM X 25 MM X 125 MM ND, MATERIAL: AS4130 - PE100 HIGH DENSITY POLYETHYLENE, AS4130-SDR 11 (PN16), BUTT WELD TYPE. | TEE, REDUCER, PIPE, SCH 80, DIMENSION: 125 MM X 25 MM X 125 MM ND, MATERIAL: AS4130 - PE100 HIGH DENSITY POLYETHYLENE, AS4130-SDR 11 (PN16), BUTT WELD TYPE. |  |  | EX
STP_005 | Data Enrichment | NEN |  | 2024-04-02 |  |  | PSR040535 | PSR040535 | TEE, REDUCER, PIPE, SCH 80, DIMENSION: 50 MM X 32 MM X 50 MM ND, MATERIAL: AS4130 - PE100 HIGH DENSITY POLYETHYLENE, AS4130-SDR 11 (PN16), BUTT WELD TYPE. | TEE, REDUCER, PIPE, SCH 80, DIMENSION: 50 MM X 32 MM X 50 MM ND, MATERIAL: AS4130 - PE100 HIGH DENSITY POLYETHYLENE, AS4130-SDR 11 (PN16), BUTT WELD TYPE. |  |  | EX
STP_005 | Data Enrichment | NEN |  | 2024-04-02 |  |  | PSR914355 | PSR914355 | TEE, REDUCING, 1 X 1/2, FITTING FOR PIPI | TEE, REDUCING, 1 X 1/2, FITTING FOR PIPING (EXCESS - NEW OXYGEN PLANT) | N/A | N/A | EX
STP_005 | Data Enrichment | NEN |  | 2024-04-02 |  |  | PSR952644 | PSR952644 | TEE, REDUCING, C.S., SCH 40, DN 150 X 100, BUTT WELD TYPE, SEAMLESS, STANDARD: JIS B2312, MATERIAL: CARBON STEEL JIS G3454 STPG410 | TEE, REDUCING, C.S., SCH 40, DN 150 X 100, BUTT WELD TYPE, SEAMLESS, STANDARD: JIS B2312, MATERIAL: CARBON STEEL JIS G3454 STPG410 |  |  | EX
STP_005 | Data Enrichment | NEN |  | 2024-04-02 |  |  | PSR942948 | PSR942948 | TEE, REDUCING, PIPE, 65MMX25MM, SCH 40, JIS 10K, SOCKET WELDING TYPE, PVC, BRAND: ASAHI OR EQUIVALENT | TEE, REDUCING, PIPE, 65MMX25MM, SCH 40, JIS 10K, SOCKET WELDING TYPE, PVC, BRAND: ASAHI OR EQUIVALENT |  |  | EX | APEX PLASTIC PIPING SUPPLY AND SERVICES INC.
STP_005 | Data Enrichment | NEN |  | 2024-04-02 |  |  | PSR019261 | PSR019261 | TEE, REDUCING, PIPE, FRP, SCH 80, 500 mm X 350 mm, DESIGN PRESSURE: JIS 10K; RESIN MATERIAL: ATLAC 382; CONFORMING TO JIS STANDARD. | TEE, REDUCING, PIPE, FRP, SCH 80, 500 mm X 350 mm, DESIGN PRESSURE: JIS 10K; RESIN MATERIAL: ATLAC 382; CONFORMING TO JIS STANDARD. |  |  | EX | SHIJIAZHUANG BEMAN COMMERCIAL CO LTD
STP_005 | Data Enrichment | NEN |  | 2024-04-02 |  |  | PSR057388 | PSR057388 | TEE, REDUCING, PIPE, FRP, SCH80, 900MM X 450MM, DESIGN PRESSURE: JIS 10K; RESIN MATERIAL: ATLAC 382; CONFORMING TO JIS STANDARD. | TEE, REDUCING, PIPE, FRP, SCH80, 900MM X 450MM, DESIGN PRESSURE: JIS 10K; RESIN MATERIAL: ATLAC 382; CONFORMING TO JIS STANDARD. |  |  | EX | GENERAL EXPORTATION (H.K.) CO., LTD.
STP_005 | Data Enrichment | NEN |  | 2024-04-02 |  |  | PSR135351 | PSR135351 | TEE, REDUCING, PIPE, SCH 40, B. I., 100 MM X 100 MM X 25 MM, SEAMLESS, BUTT-WELDING TYPE | TEE, REDUCING, PIPE, SCH 40, B. I., 100 MM X 100 MM X 25 MM, SEAMLESS, BUTT-WELDING TYPE |  |  | EX | UNITED POWER COMML CORP
STP_005 | Data Enrichment | NEN |  | 2024-04-02 |  |  | PSR629849 | PSR629849 | TEE, REDUCING, PIPE, SCH 40, C. S. PS370, 50 MM X 50 MM X 25 MM ND; O.D.: 60.5 MM X 34.0 MM, NOMINAL THICKNESS: 3.9 MM; SOCKET WELDING TYPE; MATERIAL: CARBON STEEL CONFORMING TO STPG370 OF JIS G3454 - PIPES FOR PRESSURE SERVICE. | TEE, REDUCING, PIPE, SCH 40, C. S. PS370, 50 MM X 50 MM X 25 MM ND; O.D.: 60.5 MM X 34.0 MM, NOMINAL THICKNESS: 3.9 MM; SOCKET WELDING TYPE; MATERIAL: CARBON STEEL CONFORMING TO STPG370 OF JIS G3454 - PIPES FOR PRESSURE SERVICE. |  |  | EX | UPLAND PREMIER INTERNATIONAL SALES, INC.
STP_005 | Data Enrichment | NEN |  | 2024-04-02 |  |  | PSR438866 | PSR438866 | TEE, REDUCING, PIPE, SCH 40, G. I., 1 X | TEE, REDUCING, PIPE, SCH 40, G. I., 1 X 3/4, SCREW TYPE | N/A | N/A | EX
STP_005 | Data Enrichment | NEN |  | 2024-04-02 |  |  | PSR022583 | PSR022583 | TEE, REDUCING, PIPE, SCH 40, SUS 316, 40 mm X 20 mm, SEAMLESS, SOCKET WELDING TYPE, MATERIAL: STAINLESS STEEL 316, CONFORMING TO JIS STANDARD. | TEE, REDUCING, PIPE, SCH 40, SUS 316, 40 mm X 20 mm, SEAMLESS, SOCKET WELDING TYPE, MATERIAL: STAINLESS STEEL 316, CONFORMING TO JIS STANDARD. |  |  | EX
STP_005 | Data Enrichment | NEN |  | 2024-04-02 |  |  | PSR588005 | PSR588005 | TEE, REDUCING, PIPE, SCH 60, B. I., 25 MM X 25 MM X 15 MM, SEAMLESS, BUTT-WELDING TYPE | TEE, REDUCING, PIPE, SCH 60, B. I., 25 MM X 25 MM X 15 MM, SEAMLESS, BUTT-WELDING TYPE |  |  | EX | UNITED POWER COMML CORP
STP_005 | Data Enrichment | NEN |  | 2024-04-02 |  |  | PSR022468 | PSR022468 | TEE, REDUCING, PIPE, SCH 80, C. S. PG370 | TEE, REDUCING, PIPE, SCH 80, C. S. PG370, 400 mm ND X 100 mm ND, BUTT-WELDING TYPE, DIMENSIONS CONFORMING TO DIN STANDARD. | N/A | N/A | EX
STP_005 | Data Enrichment | NEN |  | 2024-04-02 |  |  | PSR022472 | PSR022472 | TEE, REDUCING, PIPE, SCH 80, C. S. PG370 | TEE, REDUCING, PIPE, SCH 80, C. S. PG370, 400 mm ND X 250 mm ND, BUTT-WELDING TYPE, DIMENSIONS CONFORMING TO DIN STANDARD. | N/A | N/A | EX
STP_005 | Data Enrichment | NEN |  | 2024-04-02 |  |  | PSR465521 | PSR465521 | TEE, REDUCING, POLYPROPYLENE,160 MM X 90 MM | TEE, REDUCING, POLYPROPYLENE,160 MM X 90 MM |  |  | EX
STP_005 | Data Enrichment | NEN |  | 2024-04-02 |  |  | PSR100187 | PSR100187 | TEE, REDUCING, PVC+FRP, 80 mm ND X 50 mm ND, SOCKET WELDING TYPE, WORKING TEMPERATURE: 95°C (200°F) | TEE, REDUCING, PVC+FRP, 80 mm ND X 50 mm ND, SOCKET WELDING TYPE, WORKING TEMPERATURE: 95°C (200°F) |  |  | EX | FUJI TRADING CO., LTD.
STP_005 | Data Enrichment | NEN |  | 2024-04-02 |  |  | PSR002600 | PSR002600 | TEE, REDUCING, SCH 40, 150 MM X 150 MM X 40 MM, PVC + FRP, COLOR: GRAY, SOCKET WELDING TYPE, BRAND: ASAHI OR EQUIVALENT | TEE, REDUCING, SCH 40, 150 MM X 150 MM X 40 MM, PVC + FRP, COLOR: GRAY, SOCKET WELDING TYPE, BRAND: ASAHI OR EQUIVALENT |  |  | EX | DAINAN TRADING
STP_005 | Data Enrichment | NEN |  | 2024-04-02 |  |  | PSR012881 | PSR012881 | TEE, REDUCING, SCH 60, C. S. PT38, 150 mm X 100 mm, BUTT WELD TYPE TEE, REDUCER, CAST STEEL, SCH. 60, NOMINAL PIPE DIAMETER: 150A X 100 mm; BUTT WELD TYPE, PT 38-JIS B2312 | TEE, REDUCING, SCH 60, C. S. PT38, 150 mm X 100 mm, BUTT WELD TYPE TEE, REDUCER, CAST STEEL, SCH. 60, NOMINAL PIPE DIAMETER: 150A X 100 mm; BUTT WELD TYPE, PT 38-JIS B2312 |  |  | EX | UP TOWN INDL SALES INC
STP_005 | Data Enrichment | NEN |  | 2024-04-02 |  |  | PSR418644 | PSR418644 | TEE, REDUCING, SCH 80, C. S. PG370, ND: 50X25MMOD1:60.5MM;OD2:34MM;BUTT-WELDING TYPE,DIMENSIONS CONFORMING TO JIS B 2312; MATERIAL: CARBON STEEL CONFORMING TO JIS G3101 SS400. | TEE, REDUCING, SCH 80, C. S. PG370, ND: 50X25MMOD1:60.5MM;OD2:34MM;BUTT-WELDING TYPE,DIMENSIONS CONFORMING TO JIS B 2312; MATERIAL: CARBON STEEL CONFORMING TO JIS G3101 SS400. |  |  | EX
STP_005 | Data Enrichment | NEN |  | 2024-04-02 |  |  | PSR135908 | PSR135908 | TEE, REDUCING, SCH 80, C. S. PT38, 150.0X100.0MM,BUTT WELD TYPETEE, REDUCER, CAST STEEL, SCH. 80, NOMINAL PIPE DIA: 150A X 100 MM; BUTT WELD TYPE, PT 38-JIS B2312. | TEE, REDUCING, SCH 80, C. S. PT38, 150.0X100.0MM,BUTT WELD TYPETEE, REDUCER, CAST STEEL, SCH. 80, NOMINAL PIPE DIA: 150A X 100 MM; BUTT WELD TYPE, PT 38-JIS B2312. |  |  | EX | RICKMARK INDUSTRIAL SALES
STP_005 | Data Enrichment | NEN |  | 2024-04-02 |  |  | PSR042905 | PSR042905 | TEE, SPECS: T(S)125X125-SCH20, P/N GB/T12459-2005, POSITION NO.: 17, DRAWING NO.: M453F-GL(W); FOR Ø5.5X5.5 WET SAG MILL; MFR: CITIC HEAVY MACHINERY INC. | TEE, SPECS: T(S)125X125-SCH20, P/N GB/T12459-2005, POSITION NO.: 17, DRAWING NO.: M453F-GL(W); FOR Ø5.5X5.5 WET SAG MILL; MFR: CITIC HEAVY MACHINERY INC. |  |  | EX
STP_005 | Data Enrichment | NEN |  | 2024-04-02 |  |  | PSR042913 | PSR042913 | TEE, SPECS: T(S)50X50-SCH20, P/N GB/T12459-2005, POSITION NO.: 27, DRAWING NO.: M453F-GL(W); FOR Ø5.5X5.5 WET SAG MILL; MFR: CITIC HEAVY MACHINERY INC. | TEE, SPECS: T(S)50X50-SCH20, P/N GB/T12459-2005, POSITION NO.: 27, DRAWING NO.: M453F-GL(W); FOR Ø5.5X5.5 WET SAG MILL; MFR: CITIC HEAVY MACHINERY INC. |  |  | EX
STP_005 | Data Enrichment | NEN |  | 2024-04-02 |  |  | PSR028312 | PSR028312 | TEE, STRAIGHT, PIPE, C.S. STPG 370, 200 mm X 200 mm X 200 mm, O.D.: 216.3 mm, SEAMLESS, BEVEL ENDS, CONFORMING TO JIS G3454; PIPES FOR PRESSURE SERVICE. | TEE, STRAIGHT, PIPE, C.S. STPG 370, 200 mm X 200 mm X 200 mm, O.D.: 216.3 mm, SEAMLESS, BEVEL ENDS, CONFORMING TO JIS G3454; PIPES FOR PRESSURE SERVICE. |  |  | EX | ORMOC LIBERTY MARKETING, INC.
STP_005 | Data Enrichment | NEN |  | 2024-04-02 |  |  | PSR039369 | PSR039369 | TEE, STRAIGHT, PIPE, FRP, 400 MM X 400 M | TEE, STRAIGHT, PIPE, FRP, 400 MM X 400 MM X 400 MM DIAMETER. | N/A | N/A | EX
STP_005 | Data Enrichment | NEN |  | 2024-04-02 |  |  | PSR941938 | PSR941938 | TEE, STRAIGHT, PIPE, SCH 40, 32 MM X 32 MM DIAMETER, MATERIAL: BLACK IRON., THREADED TYPE. | TEE, STRAIGHT, PIPE, SCH 40, 32 MM X 32 MM DIAMETER, MATERIAL: BLACK IRON., THREADED TYPE. |  |  | EX | UP TOWN INDL SALES INC
STP_005 | Data Enrichment | NEN |  | 2024-04-02 |  |  | PSR941942 | PSR941942 | TEE, STRAIGHT, PIPE, SCH 40, 40 MM X 40 MM, MATERIAL: BLACK IRON, THREADED TYPE. | TEE, STRAIGHT, PIPE, SCH 40, 40 MM X 40 MM, MATERIAL: BLACK IRON, THREADED TYPE. |  |  | EX | UP TOWN INDL SALES INC
STP_005 | Data Enrichment | NEN |  | 2024-04-02 |  |  | PSR246979 | PSR246979 | TEE, STRAIGHT, PIPE, SCH 40, C. S. PS370, 25 MM X 25 MM ND; O.D.: 34.0 MM, NOMINAL THICKNESS: 3.4 MM; SOCKET WELDING TYPE; MATERIAL: CARBON STEEL CONFORMING TO STPG370 OF JIS G3454 - PIPES FOR PRESSURE SERVICE. | TEE, STRAIGHT, PIPE, SCH 40, C. S. PS370, 25 MM X 25 MM ND; O.D.: 34.0 MM, NOMINAL THICKNESS: 3.4 MM; SOCKET WELDING TYPE; MATERIAL: CARBON STEEL CONFORMING TO STPG370 OF JIS G3454 - PIPES FOR PRESSURE SERVICE. |  |  | EX | TYVAL INDUSTRIAL SUPPLY CORP.
STP_005 | Data Enrichment | NEN |  | 2024-04-02 |  |  | PSR017684 | PSR017684 | TEE, STRAIGHT, PIPE, SCH 40, C. S.,400 mm NOMINAL DIAMETER X 10K, BUTT-WELDING TYPE (BEVELLED END), FOR PRESSURE SERVICE, CONFORMING TO ASTM A234 OR EQUIVALENT | TEE, STRAIGHT, PIPE, SCH 40, C. S.,400 mm NOMINAL DIAMETER X 10K, BUTT-WELDING TYPE (BEVELLED END), FOR PRESSURE SERVICE, CONFORMING TO ASTM A234 OR EQUIVALENT |  |  | EX | PT. KOINJAYA CO., LTD.
STP_005 | Data Enrichment | NEN |  | 2024-04-02 |  |  | PSR017513 | PSR017513 | TEE, STRAIGHT, PIPE, SCH 40, G. I., 2” X 2” PIPE SIZE, PRESSURE RATING: 150 PSI, CONNECTION: NPT FEMANLE THREAD | TEE, STRAIGHT, PIPE, SCH 40, G. I., 2” X 2” PIPE SIZE, PRESSURE RATING: 150 PSI, CONNECTION: NPT FEMANLE THREAD |  |  | EX | JVRA INDUSTRIAL SALES AND SERVICES
STP_005 | Data Enrichment | NEN |  | 2024-04-02 |  |  | PSR138907 | PSR138907 | TEE, STRAIGHT, PIPE, SCH 40, G. I., 3/4 X 3/4 , THREADED ENDS | TEE, STRAIGHT, PIPE, SCH 40, G. I., 3/4 X 3/4 , THREADED ENDS |  |  | EX | UP TOWN INDL SALES INC
STP_005 | Data Enrichment | NEN |  | 2024-04-02 |  |  | PSR379975 | PSR379975 | TEE, STRAIGHT, PIPE, SCH 40, PVC+FRP, 12 | TEE, STRAIGHT, PIPE, SCH 40, PVC+FRP, 125 MMX125MM,SLIP-ON (SOCKET) WELD TYPE | N/A | N/A | EX
STP_005 | Data Enrichment | NEN |  | 2024-04-02 |  |  | PSR100088 | PSR100088 | TEE, STRAIGHT, PIPE, SCH 40, SUS 304, 25 MM X 25 MM; PRESSURE RATING: 10K; MATERIAL: TYPE 304 STAINLESS STEEL; CONNECTION: SOCKET WELDING TYPE | TEE, STRAIGHT, PIPE, SCH 40, SUS 304, 25 MM X 25 MM; PRESSURE RATING: 10K; MATERIAL: TYPE 304 STAINLESS STEEL; CONNECTION: SOCKET WELDING TYPE |  |  | EX | UP TOWN INDL SALES INC
STP_005 | Data Enrichment | NEN |  | 2024-04-02 |  |  | PSR015732 | PSR015732 | TEE, STRAIGHT, PIPE, SCH 40, SUS 316L, 10 mm X 10 mm, MATERIAL: STAINLESS STEEL 316L, SEAMLESS, BUTT-WELDING TYPE | TEE, STRAIGHT, PIPE, SCH 40, SUS 316L, 10 mm X 10 mm, MATERIAL: STAINLESS STEEL 316L, SEAMLESS, BUTT-WELDING TYPE |  |  | EX | UNITED INTERNATIONAL IMP AND EXP CO., LTD.
STP_005 | Data Enrichment | NEN |  | 2024-04-02 |  |  | PSR036458 | PSR036458 | TEE, STRAIGHT, PIPE, SCH 60, C.S., STPG 370, 40 MM X 40 MM X 40 MM, SEAMLESS, BEVEL ENDS, CONFORMING TO JIS 3454 - PIPES FOR PRESSURE SERVICE. | TEE, STRAIGHT, PIPE, SCH 60, C.S., STPG 370, 40 MM X 40 MM X 40 MM, SEAMLESS, BEVEL ENDS, CONFORMING TO JIS 3454 - PIPES FOR PRESSURE SERVICE. |  |  | EX | GENERAL EXPORTATION (H.K.) CO., LTD.
STP_005 | Data Enrichment | NEN |  | 2024-04-02 |  |  | PSR011754 | PSR011754 | TEE, STRAIGHT, PIPE, SCH 80, B. I., 19.05 mm X 19.05 mm, SEAMLESS, BUTT WELDING TYPE | TEE, STRAIGHT, PIPE, SCH 80, B. I., 19.05 mm X 19.05 mm, SEAMLESS, BUTT WELDING TYPE |  |  | EX | UP TOWN INDL SALES INC
STP_005 | Data Enrichment | NEN |  | 2024-04-02 |  |  | PSR136956 | PSR136956 | TEE, STRAIGHT, PIPE, SCH 80, C. S. PG 370, 300 MM NOMINAL DIAMETER; O.D.: 318.5 MM X 318.5 MM; DISTANCE FROM CENTER TO END FACE: 254.0 MM X 254.0 MM; BEVELED ENDS (BUTT-WELDING TYPE); CARBON STEEL MATERIAL AND DIMENSIONS CONFORMING TO JIS | TEE, STRAIGHT, PIPE, SCH 80, C. S. PG 370, 300 MM NOMINAL DIAMETER; O.D.: 318.5 MM X 318.5 MM; DISTANCE FROM CENTER TO END FACE: 254.0 MM X 254.0 MM; BEVELED ENDS (BUTT-WELDING TYPE); CARBON STEEL MATERIAL AND DIMENSIONS CONFORMING TO JIS B 2312; STEEL PIPE TO BE CONNECTED: STPG 370 OF JIS G3454 FOR PRESSURE SERVICE PIPING |  |  | EX | UP TOWN INDL SALES INC
STP_005 | Data Enrichment | NEN |  | 2024-04-02 |  |  | PSR016418 | PSR016418 | TEE, STRAIGHT, PIPE, SCH 80, C. S. PT370S, 50 mm X 50 mm ND, O.D.: 60.5 mm X 60.5 mm, SEAMLESS, BUTT-WELDING TYPE, MATERIAL: CARBON STEEL, BLACK FINISH, FITTINGS FOR HIGH TEMPERATURE SERVICE. | TEE, STRAIGHT, PIPE, SCH 80, C. S. PT370S, 50 mm X 50 mm ND, O.D.: 60.5 mm X 60.5 mm, SEAMLESS, BUTT-WELDING TYPE, MATERIAL: CARBON STEEL, BLACK FINISH, FITTINGS FOR HIGH TEMPERATURE SERVICE. |  |  | EX
STP_005 | Data Enrichment | NEN |  | 2024-04-02 |  |  | PSR345724 | PSR345724 | TEE, STRAIGHT, PIPE, SCH 80, C. S. PT38, 150 MM X 150 MM, BUTT-WELD TYPE | TEE, STRAIGHT, PIPE, SCH 80, C. S. PT38, 150 MM X 150 MM, BUTT-WELD TYPE |  |  | EX
STP_005 | Data Enrichment | NEN |  | 2024-04-02 |  |  | PSR313826 | PSR313826 | TEE, STRAIGHT, PIPE, SCH 80, C. S., 100 MM X 100 MM, BUTT-WELDING TYPE, CONFORMING TO JIS B2312 PT370. | TEE, STRAIGHT, PIPE, SCH 80, C. S., 100 MM X 100 MM, BUTT-WELDING TYPE, CONFORMING TO JIS B2312 PT370. |  |  | EX | UP TOWN INDL SALES INC
STP_005 | Data Enrichment | NEN |  | 2024-04-02 |  |  | PSR040528 | PSR040528 | TEE, STRAIGHT, PIPE, SCH 80, DIMENSION: 65 MM X 65 MM ND, MATERIAL: AS4130 - PE100 HIGH DENSITY POLYETHYLENE, AS4130-SDR 11 (PN16), BUTT WELD TYPE. | TEE, STRAIGHT, PIPE, SCH 80, DIMENSION: 65 MM X 65 MM ND, MATERIAL: AS4130 - PE100 HIGH DENSITY POLYETHYLENE, AS4130-SDR 11 (PN16), BUTT WELD TYPE. |  |  | EX
STP_005 | Data Enrichment | NEN |  | 2024-04-02 |  |  | PSR011304 | PSR011304 | TEE, STRAIGHT, PIPE, SCH 80, FRP, 350 mm ND X 350 mm, DESIGN PRESSURE: JIS 10K, RESIN MATERIAL: ATLAC 382, CONFORMING TO JIS STANDARD. | TEE, STRAIGHT, PIPE, SCH 80, FRP, 350 mm ND X 350 mm, DESIGN PRESSURE: JIS 10K, RESIN MATERIAL: ATLAC 382, CONFORMING TO JIS STANDARD. |  |  | HB
STP_005 | Data Enrichment | NEN |  | 2024-04-02 |  |  | PSR140316 | PSR140316 | TEE, STRAIGHT, PIPE, SCH 80, PVC, 100 mm X 100 mm, SOCKET WELDING TYPE | TEE, STRAIGHT, PIPE, SCH 80, PVC, 100 mm X 100 mm, SOCKET WELDING TYPE |  |  | EX | RICKMARK INDUSTRIAL SALES
STP_005 | Data Enrichment | NEN |  | 2024-04-02 |  |  | PSR313702 | PSR313702 | TEE, STRAIGHT, PIPE, SCH 80, PVC, 125.0 MM X 125.0 MM, SOCKET WELDING TYPE | TEE, STRAIGHT, PIPE, SCH 80, PVC, 125.0 MM X 125.0 MM, SOCKET WELDING TYPE |  |  | EX | APEX ENGINEERED PRODUCTS
STP_005 | Data Enrichment | NEN |  | 2024-04-02 |  |  | PSR141899 | PSR141899 | TEE, STRAIGHT, PIPE, SCH 80, PVC, 65.0 MM X 65. 0MM, SOCKET WELDING TYPE | TEE, STRAIGHT, PIPE, SCH 80, PVC, 65.0 MM X 65. 0MM, SOCKET WELDING TYPE |  |  | EX | APEX ENGINEERED PRODUCTS
STP_005 | Data Enrichment | NEN |  | 2024-04-02 |  |  | PSR140198 | PSR140198 | TEE, STRAIGHT, PIPE, SCH 80, PVC, 80.0 MM X 80.0 MM, SOCKET WELDING TYPE | TEE, STRAIGHT, PIPE, SCH 80, PVC, 80.0 MM X 80.0 MM, SOCKET WELDING TYPE |  |  | EX | APEX ENGINEERED PRODUCTS
STP_005 | Data Enrichment | NEN |  | 2024-04-02 |  |  | PSR011095 | PSR011095 | TEE, STRAIGHT, PIPE, SCH 80, SUS316L, 150 MM X 150 MM ND, OUTSIDE DIAMETER: D1: 165.2 MM; D2: 165.2 MM, SEAMLESS, BUTT-WELDING TYPE; MATERIAL: STAINLESS STEEL TYPE 316L; CONFORMING TO JIS STANDARD | TEE, STRAIGHT, PIPE, SCH 80, SUS316L, 150 MM X 150 MM ND, OUTSIDE DIAMETER: D1: 165.2 MM; D2: 165.2 MM, SEAMLESS, BUTT-WELDING TYPE; MATERIAL: STAINLESS STEEL TYPE 316L; CONFORMING TO JIS STANDARD |  |  | HB
STP_005 | Data Enrichment | NEN |  | 2024-04-02 |  |  | PSR525920 | PSR525920 | TEE,CROSS,CPVC,SCH 80, 65.0MM X 65.0MM,S | TEE,CROSS,CPVC,SCH 80, 65.0MM X 65.0MM,SLIP-ON (SOCKET) WELD TYPE | N/A | N/A | EX
STP_005 | Data Enrichment | NEN |  | 2024-04-02 |  |  | PSR485689 | PSR485689 | TEE,REDUCING,B.I.,SCH 40, 50A X 25A,BUTT | TEE,REDUCING,B.I.,SCH 40, 50A X 25A,BUTT-WELD TYPE | N/A | N/A | EX
STP_005 | Data Enrichment | NEN |  | 2024-04-02 |  |  | PSR478968 | PSR478968 | TEE,REDUCING,B.I.,SCH 80,100.0MMX 75.0MM | TEE,REDUCING,B.I.,SCH 80,100.0MMX 75.0MMBUTT-WELD TYPE | N/A | N/A | EX
STP_005 | Data Enrichment | NEN |  | 2024-04-02 |  |  | PSR137008 | PSR137008 | TEE,REDUCING,C.S.,SCH 40,101.6MMX 38.1MM | TEE,REDUCING,C.S.,SCH 40,101.6MMX 38.1MMBUTT-WELD TYPETEE, REDUCER, C.S., SCH. 40, 101.6 MM X 38.1 MM, BUTT WELD. | N/A | N/A | EX
STP_005 | Data Enrichment | NEN |  | 2024-04-02 |  |  | PSR465561 | PSR465561 | TEE,REDUCING,POLYPROPYLENE,225MM X 90MM | TEE,REDUCING,POLYPROPYLENE,225MM X 90MM | N/A | N/A | EX
STP_005 | Data Enrichment | NEN |  | 2024-04-02 |  |  | PSR475518 | PSR475518 | TEE,REDUCING,POLYPROPYLENE,225MMX 20.5MM | TEE,REDUCING,POLYPROPYLENE,225MMX 20.5MM | N/A | N/A | EX
STP_005 | Data Enrichment | NEN |  | 2024-04-02 |  |  | PSR141908 | PSR141908 | TEE,REDUCING,PVC, 16.0MM X 13.0MMTEE, R | TEE,REDUCING,PVC, 16.0MM X 13.0MMTEE, REDUCER, PVC, SCH. 40, 16.0 MM X 13.0 MM, SOCKET TYPE ENDS; WITH THREADED OUTLET. | N/A | N/A | EX
STP_005 | Data Enrichment | NEN |  | 2024-04-02 |  |  | PSR142174 | PSR142174 | TEE,REDUCING,PVC,SCH 40, 25.4MMX 15.9MMT | TEE,REDUCING,PVC,SCH 40, 25.4MMX 15.9MMTEE, REDUCER, PVC, SCH. 40, 25.4 MM X 15.9 MM, SOCKET TYPE. | N/A | N/A | EX
STP_005 | Data Enrichment | NEN |  | 2024-04-02 |  |  | PSR398401 | PSR398401 | TEE,REDUCING,SUS, 40.0MM X 35.0MM | TEE,REDUCING,SUS, 40.0MM X 35.0MM | N/A | N/A | EX
STP_005 | Data Enrichment | NEN |  | 2024-04-02 |  |  | PSR430426 | PSR430426 | TEE,REDUCING,SUS304,SCH 40, 50A X 40A,BUTT-WELD TYPE | TEE,REDUCING,SUS304,SCH 40, 50A X 40A,BUTT-WELD TYPE |  |  | EX
STP_005 | Data Enrichment | NEN |  | 2024-04-02 |  |  | PSR135720 | PSR135720 | TEE,STRAIGHT,B.I.,SCH 40, 75.0MMX 75.0MMSCREWED TYPETEE, EQUAL, B.I., SCH. 40, 75.0 MM, SCREW TYPE. | TEE,STRAIGHT,B.I.,SCH 40, 75.0MMX 75.0MMSCREWED TYPETEE, EQUAL, B.I., SCH. 40, 75.0 MM, SCREW TYPE. |  |  | EX
STP_005 | Data Enrichment | NEN |  | 2024-04-02 |  |  | PSR136901 | PSR136901 | TEE,STRAIGHT,B.I.,SCH 80, 15.0MMX 15.0MM | TEE,STRAIGHT,B.I.,SCH 80, 15.0MMX 15.0MMSCREW TYPETEE, EQUAL, C.S., SCH. 80, 19.1 MM DIA. X 300 LBS, A105, THREADED. | N/A | N/A | EX
STP_005 | Data Enrichment | NEN |  | 2024-04-02 |  |  | PSR525871 | PSR525871 | TEE,STRAIGHT,CPVC,SCH 80,100.0MMX100.0MM | TEE,STRAIGHT,CPVC,SCH 80,100.0MMX100.0MMSOCKET WELD TYPE | N/A | N/A | EX
STP_005 | Data Enrichment | NEN |  | 2024-04-02 |  |  | PSR142134 | PSR142134 | TEE,STRAIGHT,FRP, 80.0MM X 80.0MMTEE, E | TEE,STRAIGHT,FRP, 80.0MM X 80.0MMTEE, EQUAL, FRP, 76.2 MM, SOCKET TYPE. | N/A | N/A | EX
STP_005 | Data Enrichment | NEN |  | 2024-04-02 |  |  | PSR924025 | PSR924025 | TEE,STRAIGHT,PVC,30MMD,SCH40,TS30 | TEE,STRAIGHT,PVC,30MMD,SCH40,TS30 | N/A | N/A | EX
STP_005 | Data Enrichment | NEN |  | 2024-04-02 |  |  | PSR346752 | PSR346752 | TEE,STRAIGHT,SUS304,SCH 40, 38.1MMSCREW TYPETEE, EQUAL, SUS 304, SCH. 40, 38.1 MM DIA., THREADED. | TEE,STRAIGHT,SUS304,SCH 40, 38.1MMSCREW TYPETEE, EQUAL, SUS 304, SCH. 40, 38.1 MM DIA., THREADED. |  |  | EX
STP_005 | Data Enrichment | NEN |  | 2024-04-02 |  |  | PSR023606 | PSR023606 | TEE ASSEMBLY, MAIN CONTROL VALVE, FRONT ACCUMULATOR TUBE, (WITH O-RING), P/N 148-8424, HYDRAULIC SYSTEM; FOR CATERPILLAR® ENGINE MODEL C7 MOUNTED ON MODEL 950H WHEEL LOADER J5J / JAD SERIES | TEE ASSEMBLY, MAIN CONTROL VALVE, FRONT ACCUMULATOR TUBE, (WITH O-RING), P/N 148-8424, HYDRAULIC SYSTEM; FOR CATERPILLAR® ENGINE MODEL C7 MOUNTED ON MODEL 950H WHEEL LOADER J5J / JAD SERIES | P/N 148-8424 | CATERPILLAR | EX
STP_005 | Data Enrichment | NEN |  | 2024-04-02 |  |  | PSR907877 | PSR907877 | TEFLON, U-TYPE | TEFLON, U-TYPE |  |  | EX
STP_005 | Data Enrichment | NEN |  | 2024-04-02 |  |  | PSR936722 | PSR936722 | TELEPHONE, IP, MODEL: CP-7841-K9, IEEE POWER OVER ETHERNET (PoE), MFR: CISCO | TELEPHONE, IP, MODEL: CP-7841-K9, IEEE POWER OVER ETHERNET (PoE), MFR: CISCO |  |  | EX | PHIL-DATA BUSINESS SYSTEM INC.
STP_005 | Data Enrichment | NEN |  | 2024-04-02 |  |  | PSR936032 | PSR936032 | TELEVISION SET, "KTC 55F81" SIZE: 55", FHD READY LED TV SLIM LIGHT FULL ENTERTAINMENT WITH 2 HDMI PORTS FOR WALL DIGITAL SIGNAGE APPLICATION MONITOR INCLUDING HDMI CABLE AND MOUNTING BRACKETS | TELEVISION SET, "KTC 55F81" SIZE: 55", FHD READY LED TV SLIM LIGHT FULL ENTERTAINMENT WITH 2 HDMI PORTS FOR WALL DIGITAL SIGNAGE APPLICATION MONITOR INCLUDING HDMI CABLE AND MOUNTING BRACKETS |  |  | EX
STP_005 | Data Enrichment | NEN |  | 2024-04-02 |  |  | PSR016827 | PSR016827 | TELEVISION SET, COLOR, SCREEN SIZE: 42”, TYPE: LED, BRAND: SONY OR EQUIVALENT | TELEVISION SET, COLOR, SCREEN SIZE: 42”, TYPE: LED, BRAND: SONY OR EQUIVALENT |  |  | EX | EMCOR INC.
STP_005 | Data Enrichment | NEN |  | 2024-04-02 |  |  | PSR025600 | PSR025600 | TELEVISION SET, COLOR, SCREEN SIZE: 55”, TYPE: LED, BRAND: SAMSUNG | TELEVISION SET, COLOR, SCREEN SIZE: 55”, TYPE: LED, BRAND: SAMSUNG |  |  | EX | ORMOC LIBERTY MARKETING, INC.
STP_005 | Data Enrichment | NEN |  | 2024-04-02 |  |  | PSR043214 | PSR043214 | PSRLT-5.01-MN-TEMPERATURE KIT, DOWNLOAD CABLE, INSTRUCTIONS AND SOFTWARE FOR THERMOCRON DATA LOGGER | PSRLT-5.01-MN-TEMPERATURE KIT, DOWNLOAD CABLE, INSTRUCTIONS AND SOFTWARE FOR THERMOCRON DATA LOGGER |  |  | HB
STP_005 | Data Enrichment | NEN |  | 2024-04-02 |  |  | PSR040716 | PSR040716 | TENSION, SCREW, MSR50.3.1, MATERIAL: 45, | TENSION, SCREW, MSR50.3.1, MATERIAL: 45, POSITION NO.: 32, REFERENCE DRAWING NO.: 2014-134#; FOR CHAIN CONVEYOR, MFR: YIDU DAYI HEAVY INDUSTRY CO., LTD. | N/A | N/A | EX
STP_005 | Data Enrichment | NEN |  | 2024-04-02 |  |  | PSR312303 | PSR312303 | PSRLT-11.94-MN-TENSIONER, MANUAL, MODEL 4A-1-114/4A-1-2, WINDLASS TYPE, STRAP WIDTH: 2 MAXIMUM, STRAP THICKNESS: 0.044~0.050, BRAND: SIGNODE | PSRLT-11.94-MN-TENSIONER, MANUAL, MODEL 4A-1-114/4A-1-2, WINDLASS TYPE, STRAP WIDTH: 2 MAXIMUM, STRAP THICKNESS: 0.044~0.050, BRAND: SIGNODE |  |  | HB
STP_005 | Data Enrichment | NEN |  | 2024-04-02 |  |  | PSR945696 | PSR945696 | TENSIONER, ALTERNATOR BELT, P/N 21819687, ENGINE ARRANGEMENT, FOR VOLVO DUMP TRUCK ENGINE MODEL: FMX460 84 RIGID, SERIAL NUMBER: YV2XSS0G7LA864372 | TENSIONER, ALTERNATOR BELT, P/N 21819687, ENGINE ARRANGEMENT, FOR VOLVO DUMP TRUCK ENGINE MODEL: FMX460 84 RIGID, SERIAL NUMBER: YV2XSS0G7LA864372 | P/N 21819687 | VOLVO | HB | CIVIC MERCHANDISING INC
STP_005 | Data Enrichment | NEN |  | 2024-04-02 |  |  | PSR945697 | PSR945697 | TENSIONER, FAN BELT, P/N 22674901, ENGINE ARRANGEMENT, FOR VOLVO DUMP TRUCK ENGINE MODEL: FMX460 84 RIGID, SERIAL NUMBER: YV2XSS0G7LA864372 | TENSIONER, FAN BELT, P/N 22674901, ENGINE ARRANGEMENT, FOR VOLVO DUMP TRUCK ENGINE MODEL: FMX460 84 RIGID, SERIAL NUMBER: YV2XSS0G7LA864372 | 22674901 | VOLVO | HB | CIVIC MERCHANDISING INC
STP_005 | Data Enrichment | NEN |  | 2024-04-02 |  |  | PSR946585 | PSR946585 | TENSIONER, SCREW, TENSION DISTANCE S=300MM, MIN: 180MM, MAX: 180+S, SCREW TENSION DEVICE, BELT CONVEYOR NO. 03, DRAWING NO. CN0536SD0604MP1-34, MFR: HENYANG CONVEYING MACHINERY CO., LTD | TENSIONER, SCREW, TENSION DISTANCE S=300MM, MIN: 180MM, MAX: 180+S, SCREW TENSION DEVICE, BELT CONVEYOR NO. 03, DRAWING NO. CN0536SD0604MP1-34, MFR: HENYANG CONVEYING MACHINERY CO., LTD |  |  | EX | CHINA NERIN ENGINEERING CO., LTD.
STP_005 | Data Enrichment | NEN |  | 2024-04-02 |  |  | PSR017582 | PSR017582 | TENT, 2 METERS X 3 METERS LONG X 2 METERS HIGH, CANOPY MATERIAL: HEAVY DUTY TARPAULIN, 2-1/2” ND GI PIPES WITH BASE PLATE WITH 4-HOLES. | TENT, 2 METERS X 3 METERS LONG X 2 METERS HIGH, CANOPY MATERIAL: HEAVY DUTY TARPAULIN, 2-1/2” ND GI PIPES WITH BASE PLATE WITH 4-HOLES. |  |  | EX | HAWK TRADING & ENGINEERING SERVICES
STP_005 | Data Enrichment | NEN |  | 2024-04-02 |  |  | PSR945663 | PSR945663 | TENT, INDUSTRIAL, 3M X 3M X 2M, POP-UP GAZEBO MARQUEE, ALUMINUM FRAME, WITH CANOPY, ZIP ROLL UP DOOR, ZIP DOOR, COVERED WINDOW PANELS, HEAVY DUTY TRADE SHELTER | TENT, INDUSTRIAL, 3M X 3M X 2M, POP-UP GAZEBO MARQUEE, ALUMINUM FRAME, WITH CANOPY, ZIP ROLL UP DOOR, ZIP DOOR, COVERED WINDOW PANELS, HEAVY DUTY TRADE SHELTER |  |  | EX
STP_005 | Data Enrichment | NEN |  | 2024-04-02 |  |  | PSR947469 | PSR947469 | TENT, PORTABLE/REMOVABLE, 60 FT LENGTH X 40 FT WIDTH, HEAVY DUTY TARPAULIN | TENT, PORTABLE/REMOVABLE, 60 FT LENGTH X 40 FT WIDTH, HEAVY DUTY TARPAULIN |  |  | EX
STP_005 | Data Enrichment | NEN |  | 2024-04-02 |  |  | PSR266364 | PSR266364 | TERBUTALINE, SYRUP, 60 ML/BOTTLE | TERBUTALINE, SYRUP, 60 ML/BOTTLE |  |  | EX | GX INTERNATIONAL, INC.
STP_005 | Data Enrichment | NEN |  | 2024-04-02 |  |  | PSR018054 | PSR018054 | TERMINAL, BLOCK, P/N 3049026, FEED-THROUGH, WITH BOLT CONNECTION, CROSS SECTION: 0.1~6 mm2, AWG: 26~10, WIDTH: 16.3 mm, COLOR: GRAY), BRAND: PHOENIX CONTACT | TERMINAL, BLOCK, P/N 3049026, FEED-THROUGH, WITH BOLT CONNECTION, CROSS SECTION: 0.1~6 mm2, AWG: 26~10, WIDTH: 16.3 mm, COLOR: GRAY), BRAND: PHOENIX CONTACT |  |  | EX
STP_005 | Data Enrichment | NEN |  | 2024-04-02 |  |  | PSR912507 | PSR912507 | TERMINAL,T-BRANCH,HOT/WET ESP | TERMINAL,T-BRANCH,HOT/WET ESP | N/A | N/A | EX
STP_005 | Data Enrichment | NEN |  | 2024-04-02 |  |  | PSR019379 | PSR019379 | PSRLT-4.81-MN-TERMINATION KIT, COLD SHRINK, INDOOR USE; FOR 1C X 240 mm2 XLPE CONDUCTOR, WITH COMPLETE ACCESSORIES / SKIRTING, KIT NO. QTII5636, SKIRTING NO. 30L04S, BRAND: 3M | PSRLT-4.81-MN-TERMINATION KIT, COLD SHRINK, INDOOR USE; FOR 1C X 240 mm2 XLPE CONDUCTOR, WITH COMPLETE ACCESSORIES / SKIRTING, KIT NO. QTII5636, SKIRTING NO. 30L04S, BRAND: 3M |  | 3M | HB
STP_005 | Data Enrichment | NEN |  | 2024-04-02 |  |  | PSR042331 | PSR042331 | PSRLT-5.4-MN-TERMINATION KIT, 3.3 KV, CV 1CX100SQ, INDOORTERMINATION KIT, FOR 3.3KV SINGLE-CORE CABLE BY 100 MM SQ., INDOOR;CONSISTING OF THE FOLLOWING : (1) CRIMPING TYPE TW-100 TERMINAL, (1) SF NO. 1 NISHI INSULATOR | PSRLT-5.4-MN-TERMINATION KIT, 3.3 KV, CV 1CX100SQ, INDOORTERMINATION KIT, FOR 3.3KV SINGLE-CORE CABLE BY 100 MM SQ., INDOOR;CONSISTING OF THE FOLLOWING : (1) CRIMPING TYPE TW-100 TERMINAL, (1) SF NO. 1 NISHI INSULATOR |  |  | HB | CEBU CHAMPION HARDWARE AND ELECTRICAL DEPOT INC
STP_005 | Data Enrichment | NEN |  | 2024-04-02 |  |  | PSR042695 | PSR042695 | PSRLT-7.14-MN-TERMINATION KIT, 22 KV, CV 3C X 95 MM2, INDOOR TERMINATION KIT, FOR 22 KV SINGLE-CORE CABLE BY 95 MM SQ., INDOOR; CONSISTING OF THE FOLLOWING : (1) SET OF CRIMPING TYPE TERMINAL, (1) SF NO. 1 NISHI INSULATION, BRAND: | PSRLT-7.14-MN-TERMINATION KIT, 22 KV, CV 3C X 95 MM2, INDOOR TERMINATION KIT, FOR 22 KV SINGLE-CORE CABLE BY 95 MM SQ., INDOOR; CONSISTING OF THE FOLLOWING : (1) SET OF CRIMPING TYPE TERMINAL, (1) SF NO. 1 NISHI INSULATION, BRAND: 3M OR EQUIVALENT | - | 3M | EX | POWER KEY ENTERPRISE LIMITED
STP_005 | Data Enrichment | NEN |  | 2024-04-02 |  |  | PSR042346 | PSR042346 | PSRLT-9.25-MN-TERMINATION KIT, 3.3KV, CV 1CX150SQ, INDOORTERMINATION KIT, FOR 3.3KV SINGLE-CORE CABLE BY 150 MM SQ., INDOOR;CONSISTING OF THE FOLLOWING : (1) CRIMPING TYPE TW-150 TERMINAL, (1) SF NO. 1 NISHI INSULATIO | PSRLT-9.25-MN-TERMINATION KIT, 3.3KV, CV 1CX150SQ, INDOORTERMINATION KIT, FOR 3.3KV SINGLE-CORE CABLE BY 150 MM SQ., INDOOR;CONSISTING OF THE FOLLOWING : (1) CRIMPING TYPE TW-150 TERMINAL, (1) SF NO. 1 NISHI INSULATIO |  |  | HB | CEBU CHAMPION HARDWARE AND ELECTRICAL DEPOT INC
STP_005 | Data Enrichment | NEN |  | 2024-04-02 |  |  | PSR042519 | PSR042519 | TERMINATION KIT, EPKT5018 24KVCV1C 200SQTERMINATION KIT, EPKT 5018(2/3), 185 TO 300 MM SQ., INDOOR;FOR PLASTIC AND RUBBER SCREENED SINGLE CORE INSULATED CABLES RANGING FROM 7.2KV TO 36KV WITHOUT ARMOR, | TERMINATION KIT, EPKT5018 24KVCV1C 200SQTERMINATION KIT, EPKT 5018(2/3), 185 TO 300 MM SQ., INDOOR;FOR PLASTIC AND RUBBER SCREENED SINGLE CORE INSULATED CABLES RANGING FROM 7.2KV TO 36KV WITHOUT ARMOR, |  |  | EX | SAN-VIC TRADERS, INC.
STP_005 | Data Enrichment | NEN |  | 2024-04-02 |  |  | PSR103234 | PSR103234 | PSRLT-4.42-MN-TEST KIT, ARSENIC, DETECTION RANGE: 0-1 ppm ARSENIC, 100 PCS / KIT. | PSRLT-4.42-MN-TEST KIT, ARSENIC, DETECTION RANGE: 0-1 ppm ARSENIC, 100 PCS / KIT. |  |  | HB | CEBU FAR EASTERN DRUG, INC.
STP_005 | Data Enrichment | NEN |  | 2024-04-02 |  |  | PSR590796 | PSR590796 | TEST KIT, ANTIGEN SCREENING, HEPA B, HBSAG, 40 TESTS/KIT | TEST KIT, ANTIGEN SCREENING, HEPA B, HBSAG, 40 TESTS/KIT |  |  | EX | JOHN DIAGNOSTIC TRADING
STP_005 | Data Enrichment | NEN |  | 2024-04-02 |  |  | PSR493556 | PSR493556 | PSRLT-7.08-MN-TESTER, BATTERY AND CELL LOAD VOLTAGE, ANALOG, RANGE: 6~12V, 100A, RED (+) AND BLACK (-) CLAMPS MODEL: BT100, HEAVY DUTY, BRAND: SCHUMACHER | PSRLT-7.08-MN-TESTER, BATTERY AND CELL LOAD VOLTAGE, ANALOG, RANGE: 6~12V, 100A, RED (+) AND BLACK (-) CLAMPS MODEL: BT100, HEAVY DUTY, BRAND: SCHUMACHER |  |  | HB | JVRA INDUSTRIAL SALES AND SERVICES
STP_005 | Data Enrichment | NEN |  | 2024-04-02 |  |  | PSR950226 | PSR950226 | TESTER, EARTH GROUND RESISTANCE, DIGITAL, CLAMP TYPE, MODEL: MS2301, HIGH ACCURACY: 01Ω,-0.999Ω, FOR LOW RESISITANCE MEASUREMENT:·0.001Ω, CURRENT: BRAND: MASTECH | TESTER, EARTH GROUND RESISTANCE, DIGITAL, CLAMP TYPE, MODEL: MS2301, HIGH ACCURACY: 01Ω,-0.999Ω, FOR LOW RESISITANCE MEASUREMENT:·0.001Ω, CURRENT: BRAND: MASTECH |  |  | EX
STP_005 | Data Enrichment | NEN |  | 2024-04-02 |  |  | PSR948772 | PSR948772 | TESTER, EARTH GROUND, PORTABLE, COMPLETE WITH TEST LEADS, GROUND STAKES, CLAMPS, CABLE REELS AND CARRYING CASE, SPIKES KIT 100 FEET ( 30 M ), ELECTRODE AND SOIL RESISTIVITY STAKE, WIRE KIT, ACCEPTABLE BRAND AND MODEL: MEGGER 1010-176 ETK30 | TESTER, EARTH GROUND, PORTABLE, COMPLETE WITH TEST LEADS, GROUND STAKES, CLAMPS, CABLE REELS AND CARRYING CASE, SPIKES KIT 100 FEET ( 30 M ), ELECTRODE AND SOIL RESISTIVITY STAKE, WIRE KIT, ACCEPTABLE BRAND AND MODEL: MEGGER 1010-176 ETK30 |  |  | EX | GENERAL EXPORTATION (H.K.) CO., LTD.
STP_005 | Data Enrichment | NEN |  | 2024-04-02 |  |  | PSR056480 | PSR056480 | TESTER, LCD DIGITAL CIRCUIT, COMPUTER SAFE, WITH CASING, MODEL: W2992, TEST RANGE: 3-48V ± 0.3V, NEEDLE SHARP STAINLESS STEEL PROBE WITH PROTECTIVE COVER, BRAND: PERFORMANCE TOOL | TESTER, LCD DIGITAL CIRCUIT, COMPUTER SAFE, WITH CASING, MODEL: W2992, TEST RANGE: 3-48V ± 0.3V, NEEDLE SHARP STAINLESS STEEL PROBE WITH PROTECTIVE COVER, BRAND: PERFORMANCE TOOL |  |  | EX | DELUXE INDUSTRIAL SUPPLIES CORPORATION
STP_005 | Data Enrichment | NEN |  | 2024-04-02 |  |  | PSR946661 | PSR946661 | TESTER, POWER SUPPLY: 230V 60HZ, CONTACT RESISTANCE: HZ-5200, 50A - 200A, 20-100MOHMS, BRAND: HUAZHENG | TESTER, POWER SUPPLY: 230V 60HZ, CONTACT RESISTANCE: HZ-5200, 50A - 200A, 20-100MOHMS, BRAND: HUAZHENG |  |  | EX | GENERAL EXPORTATION (H.K.) CO., LTD.
STP_005 | Data Enrichment | NEN |  | 2024-04-02 |  |  | PSR944203 | PSR944203 | THERMAL IMAGER, MODEL:DT-9885, ZOOM: 32 X 2.28M RAD, IR RESOLUTION: 384X288, BRAND: CEM | THERMAL IMAGER, MODEL:DT-9885, ZOOM: 32 X 2.28M RAD, IR RESOLUTION: 384X288, BRAND: CEM |  |  | EX
STP_005 | Data Enrichment | NEN |  | 2024-04-02 |  |  | PSR900099 | PSR900099 | THERMISTOR, TYPE E52-THE5A, 0-99°C, DEVICE# 26RA/26RB, MAKER: OMRON, FOR THYRISTOR RECTIFIER, STANDARD JEC 2410-1998, TYPE 3003PA-48DCWTR, DC125V, 37KA, 4625KW, SERIAL NO. A1B4218R001 AC506524, MANUFACTURER: FUJI ELECTRIC SYSTEMS CO. LTD. | THERMISTOR, TYPE E52-THE5A, 0-99°C, DEVICE# 26RA/26RB, MAKER: OMRON, FOR THYRISTOR RECTIFIER, STANDARD JEC 2410-1998, TYPE 3003PA-48DCWTR, DC125V, 37KA, 4625KW, SERIAL NO. A1B4218R001 AC506524, MANUFACTURER: FUJI ELECTRIC SYSTEMS CO. LTD. | TYPE: E52-THE5A | OMRON | HB
STP_005 | Data Enrichment | NEN |  | 2024-04-02 |  |  | PSR104100 | PSR104100 | PSRLT-11.46-MN-THERMOCOUPLE, TYPE K, INSERTION LENGTH: 500 MM, TIP DIAMETER: 6 mm, +358 9 852661, 1XNiCr – Ni (Type K), EN60584 – 2 Cl,1, MFR: SKS-TEKNIIKKA | PSRLT-11.46-MN-THERMOCOUPLE, TYPE K, INSERTION LENGTH: 500 MM, TIP DIAMETER: 6 mm, +358 9 852661, 1XNiCr – Ni (Type K), EN60584 – 2 Cl,1, MFR: SKS-TEKNIIKKA |  |  | HB
STP_005 | Data Enrichment | NEN |  | 2024-04-02 |  |  | PSR030879 | PSR030879 | PSRLT-11.79-MN-THERMOCOUPLE, P/N WRNK-5316-2HG3N-WH900A750, PT100, TEMPERATURE RANGE: 40~800 DEG. C, LENGTH: 900 MM, ROD O.D.: 16 MM, CLASS 2, WITH FLANGE CONNECTION, 3/4 NPT, O.D.: 150 MM, MATERIAL: SUS304, SPARE CODE: A.Instr.15 | PSRLT-11.79-MN-THERMOCOUPLE, P/N WRNK-5316-2HG3N-WH900A750, PT100, TEMPERATURE RANGE: 40~800 DEG. C, LENGTH: 900 MM, ROD O.D.: 16 MM, CLASS 2, WITH FLANGE CONNECTION, 3/4 NPT, O.D.: 150 MM, MATERIAL: SUS304, SPARE CODE: A.Instr.157; FOR INSTRUMENT , MFR: JIANGXI SIC |  |  | HB | CHINA NERIN ENGINEERING CO., LTD.
STP_005 | Data Enrichment | NEN |  | 2024-04-02 |  |  | PSR013772 | PSR013772 | PSRLT-6.53-MN-THERMOCOUPLE, TYPE R, P/N 02-QR-KR-1200-C (OLD P/N 02-SUTC-1200-C), 1200 mm, SINGLE-USE, WITH COPPER CAPPED; FOR AF, FSF AND CF. | PSRLT-6.53-MN-THERMOCOUPLE, TYPE R, P/N 02-QR-KR-1200-C (OLD P/N 02-SUTC-1200-C), 1200 mm, SINGLE-USE, WITH COPPER CAPPED; FOR AF, FSF AND CF. |  |  | HB | RAW COMMODITIES
STP_005 | Data Enrichment | NEN |  | 2024-04-02 |  |  | PSR032478 | PSR032478 | THERMOCOUPLE, P/N SBWR-2160-C0.5S0-600?/ WRKK-4916-2JG3M-WH650H500 -A1DN25 PN1.6MPA, CHUANYI TYPE, RANGE: 0 ~ 600 DEG. C., 4~20MA, 500 MM, K GRADS, FIXED FLANGE ,DN25 MATERIAL: SUS 316L, F16, SPARE CODE: A0310.1.5, | THERMOCOUPLE, P/N SBWR-2160-C0.5S0-600?/ WRKK-4916-2JG3M-WH650H500 -A1DN25 PN1.6MPA, CHUANYI TYPE, RANGE: 0 ~ 600 DEG. C., 4~20MA, 500 MM, K GRADS, FIXED FLANGE ,DN25 MATERIAL: SUS 316L, F16, SPARE CODE: A0310.1.5, DRAWING NO: CN0536DD0310DC1-007; FOR EVAPORATIVE GAS COOLER, DIA: 3500 MM, H: 10 M, MFR: SHANGHAI AUTOMATION INSTRUMENTATION CO LTD. |  |  | EX
STP_005 | Data Enrichment | NEN |  | 2024-04-02 |  |  | PSR030881 | PSR030881 | THERMOCOUPLE, P/N WZPK-4312, ROD O.D. 12 mm, LENGTH: 360 mm, TEMPERATURE RANGE: -200 - +600°C, CLASS B, PT100, WITH FLANGE, O.D. 100 mm, 3/4, MATERIAL: SUS304, SPARE CODE: A.Instr.159; FOR INSTRUMENT, MFR: JIANGXI SIC | THERMOCOUPLE, P/N WZPK-4312, ROD O.D. 12 mm, LENGTH: 360 mm, TEMPERATURE RANGE: -200 - +600°C, CLASS B, PT100, WITH FLANGE, O.D. 100 mm, 3/4, MATERIAL: SUS304, SPARE CODE: A.Instr.159; FOR INSTRUMENT, MFR: JIANGXI SIC |  |  | EX
STP_005 | Data Enrichment | NEN |  | 2024-04-02 |  |  | PSR027077 | PSR027077 | THERMOCOUPLE, TYPE K, DIAMETER: 6 MM, INSERTION LENGTH: 200 MM, MODEL: MT1/G-6200-1.0, WITH BUILT-IN FERRULE AND MOUNTING FITTINGS | THERMOCOUPLE, TYPE K, DIAMETER: 6 MM, INSERTION LENGTH: 200 MM, MODEL: MT1/G-6200-1.0, WITH BUILT-IN FERRULE AND MOUNTING FITTINGS. |  |  | HB | METTOP GmbH
STP_005 | Data Enrichment | NEN |  | 2024-04-02 |  |  | PSR941948 | PSR941948 | THERMOCOUPLE, TYPE R, 0 - 1500 DEG. C., SINGLE ELEMENT, UNGROUNDED, CLASS 2/IEC 584, MI SHEATH: 9.5 MM, INCONEL 600, SHEATH LENGTH: TO SUIT THERMOWELL LENGTH, | THERMOCOUPLE, TYPE R, 0 - 1500 DEG. C., SINGLE ELEMENT, UNGROUNDED, CLASS 2/IEC 584, MI SHEATH: 9.5 MM, INCONEL 600, SHEATH LENGTH: TO SUIT THERMOWELL LENGTH, SPRING LOADED: 10 MM MOVEMENT LIMIT, 100 MM NIPPLE EXTENSION, G1/2 CABLE ENTRY, ALLOY 600 THERMOWELL MATERIAL, CERAMIC THERMINAL BLOCK, SUS 304 JIS 10K 40A FLANGE PROCESS CONNECTION, 1500 MM INSERTION LENGTH, 21.3 MM THERMOWELL DIAMETER, YAMARI |  |  | EX
STP_005 | Data Enrichment | NEN |  | 2024-04-02 |  |  | PSR028171 | PSR028171 | THERMOCOUPLE, TYPE R, SINGLE ELEMENT, MO | THERMOCOUPLE, TYPE R, SINGLE ELEMENT, MODEL: CM21, MAX. OPERATING TEMPERATURE: 1600 DEG. C., PROTECTION TUBE OUTSIDE DIAMETER: 22 mm, INSERTION LENGTH: 1000 mm, PROTECTION TUBE MATERIAL: EQUIVALENT METALLIC PROTECTION TUBE. | N/A | N/A | EX
STP_005 | Data Enrichment | NEN |  | 2024-04-02 |  |  | PSR026914 | PSR026914 | THERMOCOUPLE, TYPE R, SINGLE ELEMENT, MODEL: CM21, MAXIMUM OPERATING TEMPERATURE: 1600 DEG. C., PROTECTION TUBE OUTSIDE DIAMETER: 22 mm, INSERTION LENGTH: 1000 mm, PROTECTION TUBE MATERIAL: KANTHAL | THERMOCOUPLE, TYPE R, SINGLE ELEMENT, MODEL: CM21, MAXIMUM OPERATING TEMPERATURE: 1600 DEG. C., PROTECTION TUBE OUTSIDE DIAMETER: 22 mm, INSERTION LENGTH: 1000 mm, PROTECTION TUBE MATERIAL: KANTHAL WITH CONTINUOUS OPERATING TEMPERATURE OF 1300 DEG. C.; MFR: YOKOGAWA. |  |  | EX | YOKOGAWA PHILS., INC.
STP_005 | Data Enrichment | NEN |  | 2024-04-02 |  |  | PSR941949 | PSR941949 | THERMOCOUPLE, TYPE R, SINGLE ELEMENT, MOUNTED IN DRAWN PORCELAIN WELL, STANDARD: JIS CLASS 0.25, HOT JUNCTION: UNGROUNDING TYPE, PROTECTION TUBE O.D.: 17 MM | THERMOCOUPLE, TYPE R, SINGLE ELEMENT, MOUNTED IN DRAWN PORCELAIN WELL, STANDARD: JIS CLASS 0.25, HOT JUNCTION: UNGROUNDING TYPE, PROTECTION TUBE O.D.: 17 MM, OPERATING TEMPERATURE: 1500 DEG C, P/N PR13, TERMINAL HOUSING: PHENOL RESIN TYPE, THERMOCOUPLE,, INSERTION LENGTH: 1500MM, ELECTRICAL CONNECTION: JIS PF 1/2 FEMALE, MOUNTING: JIS 10K 40A RF SUS 304 FLANGE , MAKER: YAMARI" |  |  | EX
STP_005 | Data Enrichment | NEN |  | 2024-04-02 |  |  | PSR027331 | PSR027331 | THERMOCOUPLE, TYPE R, WITH DRAWN PROTECT | THERMOCOUPLE, TYPE R, WITH DRAWN PROTECTION TUBE, TEMPERATURE RANGE: 0~1500 DEG. C., JIS10K-40A-RF MOVABLE/ADJUSTABLE FLANGE MOUNTED, INSERTION LENGTH: 1500 mm (1.5 METER), 22 mm OD THERMOWELL OR PROTECTION TUBE OUTSIDE DIAMETER , OUTDOOR INSTALLATION, SINGLE ELEMENT, PF3/4 TERMINAL BOX CONDUIT ENTRY, PROTECTION TUBE OR THERMOWELL CAN STAND A MAX. TEMPERATURE OF 1,500 DEG. C. GOOD MECHANICAL STRENGTH & NOT BREAKABLE | N/A | N/A | EX
STP_005 | Data Enrichment | NEN |  | 2024-04-02 |  |  | PSR050113 | PSR050113 | THERMOCOUPLE, TYPE: N, SINGLE ELEMENT, CLASS: B, DIAMETER: 5 MM, ELEC. CONNETION: 1/2FNPT, ENCLOSURE: IP65, FLUID: SO2 GAS, TEMPERATURE: 0 - 320 DEG. C., THERMOWELL TYPE: FLANGED, MODEL: WH, PROCESS CONNECTION: DN20, ANSI B16.5, 150# | THERMOCOUPLE, TYPE: N, SINGLE ELEMENT, CLASS: B, DIAMETER: 5 MM, ELEC. CONNETION: 1/2FNPT, ENCLOSURE: IP65, FLUID: SO2 GAS, TEMPERATURE: 0 - 320 DEG. C., THERMOWELL TYPE: FLANGED, MODEL: WH, PROCESS CONNECTION: DN20, ANSI B16.5, 150# , RF, WELL MATERIAL: 316, INSERTION LENGTH: 1000 MM, OVERALL LENGTH: 1150MM, WELL OUTER DIAMETER: 16 MM, MFR: YOKOGAWA, SEIMENS OR EQUIVALENT |  |  | EX | EESI MATERIAL AND CONTROLS CORP.
STP_005 | Data Enrichment | NEN |  | 2024-04-02 |  |  | PSR125159 | PSR125159 | PSRLT-10.43-MN-THERMOMETER, INDICATING, MODEL: TL54 (LIQUID FILLED DIAL THERMOMETER) SURFACE MOUNTING, 0~150 DEG C, 100 MM DIAL, NON-MERCURY GAS-FILLED TYPE, WITH SUS316 CAPILLARY WITH PVC COATING; SUS316 BULB WITH THERMOWELL, BUL | PSRLT-10.43-MN-THERMOMETER, INDICATING, MODEL: TL54 (LIQUID FILLED DIAL THERMOMETER) SURFACE MOUNTING, 0~150 DEG C, 100 MM DIAL, NON-MERCURY GAS-FILLED TYPE, WITH SUS316 CAPILLARY WITH PVC COATING; SUS316 BULB WITH THERMOWELL, BULB LENGTH INSRTION: 300 MM , MEDIUM: ACID; PROCESS CONNECTION: PF1/2; CASE MATERIAL: DIE-CAST AL-ALLOY; MFR: NAGANO-KEIKE (NKS) |  |  | HB | OVAL ASIA PACIFIC PTE LTD
STP_005 | Data Enrichment | NEN |  | 2024-04-02 |  |  | PSR046896 | PSR046896 | PSRLT-21.7-MN-THERMOMETER, REMOTE INDICATING, 0~100 DEG. C., 100 MM FACE DIAMETER, 3M CAPILLARY, THERMOBULB: 10 MM (D) X 540 MM (L), THREADED: 1/2 NPT, WITH 2 CONTACTS (1 NO; 1 NC), BACK MOUNTED, MFR: NKS/REOTEMP | PSRLT-21.7-MN-THERMOMETER, REMOTE INDICATING, 0~100 DEG. C., 100 MM FACE DIAMETER, 3M CAPILLARY, THERMOBULB: 10 MM (D) X 540 MM (L), THREADED: 1/2 NPT, WITH 2 CONTACTS (1 NO; 1 NC), BACK MOUNTED, MFR: NKS/REOTEMP |  |  | HB | UP TOWN INDL SALES INC
STP_005 | Data Enrichment | NEN |  | 2024-04-02 |  |  | PSR018581 | PSR018581 | PSRLT-5.29-MN-THERMOMETER, DIGITAL, POCKET, CELCIUS, P/N G212----2A, WITH SURFACE PROBE, MODEL: ELCOMETER 212, MEASURING RANGE: -49.9 DEG. C TO +299.9 DEG. C (-58 DEG. F TO +572 DEG. F), USER SELECTABLE OPERATING TEMP.: -20 TO 50 | PSRLT-5.29-MN-THERMOMETER, DIGITAL, POCKET, CELCIUS, P/N G212----2A, WITH SURFACE PROBE, MODEL: ELCOMETER 212, MEASURING RANGE: -49.9 DEG. C TO +299.9 DEG. C (-58 DEG. F TO +572 DEG. F), USER SELECTABLE OPERATING TEMP.: -20 TO 50 DEG. C. (-4 TO 58 DEG. F), RESOLUTION: .1 DEG. C (0.1 DEG. F) OR 1 DEG. C (1 DEG. F), PROBE: K-TYPE THEMOCOUPLE, DISPLAY: 14 mm LCD, BATTERY TYPE: 2 X CR2032 LITHIUM COIN CELL, AUTO SWITCH OFF TIME: 10 MIN., MFR: ELCOMETER LIMITED |  |  | HB | FUJI TRADING CO., LTD.
STP_005 | Data Enrichment | NEN |  | 2024-04-02 |  |  | PSR030884 | PSR030884 | THERMOMETER, BIMETALLIC, P/N WSS-406, DI | THERMOMETER, BIMETALLIC, P/N WSS-406, DIAMETER: 12 mm, LENGTH: 300 mm, RANGE: 0-100°C, FACE DIAMETER: 119 mm, WITH FLANGE, 3/4, MATERIAL: SUS304, SPARE CODE: A.Instr.162; FOR INSTRUMENT, MFR: JIANGXI SIC | N/A | N/A | EX
STP_005 | Data Enrichment | NEN |  | 2024-04-02 |  |  | PSR053195 | PSR053195 | THERMOMETER, DIGITAL PROBE, LCD DISPLAY, RANGE: -200 DEG. CELSIUS ~ 1372 DEG. CELSIUS, MEASUREMENT RATE: 1 TIME/SECOND, BATTERY: STANDARD 9V BATTERY, DIMENSION: 210 MM X 65 MM X 35 MM, SUPPLIED WIRE: 4 FEET TYPE “K” THERMOCOUPLE BEAD | THERMOMETER, DIGITAL PROBE, LCD DISPLAY, RANGE: -200 DEG. CELSIUS ~ 1372 DEG. CELSIUS, MEASUREMENT RATE: 1 TIME/SECOND, BATTERY: STANDARD 9V BATTERY, DIMENSION: 210 MM X 65 MM X 35 MM, SUPPLIED WIRE: 4 FEET TYPE “K” THERMOCOUPLE BEAD , BRAND: OMEGA OR EQUIVALENT |  |  | EX | YOKOGAWA PHILS., INC.
STP_005 | Data Enrichment | NEN |  | 2024-04-02 |  |  | PSR046946 | PSR046946 | THERMOMETER, INFRARED, MODEL: 5R-1810-0-1-0-RA, FOR MOLTEN METAL, TEMPERATURE RANGE: 700 to 1800ºC, PEAK PICKER AND TRACK & HOLD, 4~20mA DC ANALOG OUTPUT SIGNAL, ADJUSTABLE EMISSIVITY, WITH DWD OPTION; MFR: IRCON INC. | THERMOMETER, INFRARED, MODEL: 5R-1810-0-1-0-RA, FOR MOLTEN METAL, TEMPERATURE RANGE: 700 to 1800ºC, PEAK PICKER AND TRACK & HOLD, 4~20mA DC ANALOG OUTPUT SIGNAL, ADJUSTABLE EMISSIVITY, WITH DWD OPTION; MFR: IRCON INC. |  |  | EX | DELUXE INDUSTRIAL SUPPLIES CORPORATION
STP_005 | Data Enrichment | NEN |  | 2024-04-02 |  |  | PSR056178 | PSR056178 | THERMOMETER, INFRARED, NON CONTACT, FOREHEAD, GUN TYPE, BATTERY OPERATED, BRAND: ANIKUV, TMS OR EQUIVALENT | THERMOMETER, INFRARED, NON CONTACT, FOREHEAD, GUN TYPE, BATTERY OPERATED, BRAND: ANIKUV, TMS OR EQUIVALENT |  |  | EX | JVRA INDUSTRIAL SALES AND SERVICES
STP_005 | Data Enrichment | NEN |  | 2024-04-02 |  |  | PSR278733 | PSR278733 | THERMOMETER, K9020KGTHERMO COMPENSATOR, | THERMOMETER, K9020KGTHERMO COMPENSATOR, FOR SEVERAL USE, STEM = 12 MM D X 115 MM L;OVERALL LENGTH = 140 MM. | N/A | N/A | EX
STP_005 | Data Enrichment | NEN |  | 2024-04-02 |  |  | PSR013614 | PSR013614 | THERMOMETER, LIQUID-IN-STEEL, TYPE NA4-(GT)-S, CAPILLARY PART: FLEXIBLE TUBE, MATERIAL: SUS 304, ELECTRICAL CONTACT: UPPER 1 CONTACT (NO. 1-9), UPPER 2 CONTACT (NO. 10-11); RATING: 100 VAC, 0.4 A, SLIDE TYPE (ON THE SENSITIVE BULB), | THERMOMETER, LIQUID-IN-STEEL, TYPE NA4-(GT)-S, CAPILLARY PART: FLEXIBLE TUBE, MATERIAL: SUS 304, ELECTRICAL CONTACT: UPPER 1 CONTACT (NO. 1-9), UPPER 2 CONTACT (NO. 10-11); RATING: 100 VAC, 0.4 A, SLIDE TYPE (ON THE SENSITIVE BULB), BULD THREAD: PT 1/2, BULB DIAMETER AND LENGTH: 14 mm X 100 mm SUS 304, CAPILLARY TUBE LENGTH: 4 METERS, MFR: HYODA GAUGE CO. LTD. |  |  | EX | DAINAN TRADING
STP_005 | Data Enrichment | NEN |  | 2024-04-02 |  |  | PSR032008 | PSR032008 | THERMOMETER, P/N WSS-406, LENGTH: 150, T | THERMOMETER, P/N WSS-406, LENGTH: 150, TEMP. RANGE: 0 to 100 degC, SPARE CODE: A.Instr.35; MFR: CHONGQING CHUANYI INSTRUMENT | N/A | N/A | EX
STP_005 | Data Enrichment | NEN |  | 2024-04-02 |  |  | PSR368445 | PSR368445 | THERMOMETER, RESISTANCE,-250 TO +600DEG | THERMOMETER, RESISTANCE,-250 TO +600DEG C275MM I/L,PT 100 DIN,6MMD ELEMENT | N/A | N/A | EX
STP_005 | Data Enrichment | NEN |  | 2024-04-02 |  |  | PSR946610 | PSR946610 | THERMOPLASTIC PRESSURE PIPING SYSTEMS, REFERENCE CODE, DESIGN, MATERIAL, MANUFACTURING, FABRICATION, INSTALLATION, INSPECTION, EXAMINATION AND TESTING FOR PIPING, STANDARD, ASME NM.1-2018 | THERMOPLASTIC PRESSURE PIPING SYSTEMS, REFERENCE CODE, DESIGN, MATERIAL, MANUFACTURING, FABRICATION, INSTALLATION, INSPECTION, EXAMINATION AND TESTING FOR PIPING, STANDARD, ASME NM.1-2018 ADDRESSES BOTH PIPE AND PIPING COMPONENTS |  |  | EX | CHAMPION ENGINEERING & SALES PTY LTD
STP_005 | Data Enrichment | NEN |  | 2024-04-02 |  |  | PSR011825 | PSR011825 | PSRLT-2.18-MN-THERMOSTAT, COOLING SYSTEM, P/N 32A46-02100, ENGINE, CATERPILLAR FORKLIFT MODEL DP60 | PSRLT-2.18-MN-THERMOSTAT, COOLING SYSTEM, P/N 32A46-02100, ENGINE, CATERPILLAR FORKLIFT MODEL DP60 | 32A46-02100 | CATERPILLAR | HB | MONARK EQUIPMENT CORP.
STP_005 | Data Enrichment | NEN |  | 2024-04-02 |  |  | PSR038609 | PSR038609 | THERMOSTAT, COOLING SYSTEM, P/N Z-1-13770-070-0, ENGINE ARRANGEMENT; FOR TCM FORKLIFT MODEL FD60Z8 | THERMOSTAT, COOLING SYSTEM, P/N Z-1-13770-070-0, ENGINE ARRANGEMENT; FOR TCM FORKLIFT MODEL FD60Z8 |  |  | HB | LUIS AUTO SUPPLY
STP_005 | Data Enrichment | NEN |  | 2024-04-02 |  |  | PSR038419 | PSR038419 | THERMOSTAT, COOLING SYSTEM, P/N Z-5-1377 | THERMOSTAT, COOLING SYSTEM, P/N Z-5-13770-021-1, ENGINE ARRANGEMENT; FOR TCM FORKLIFT MODEL FD30T3Z WITH ENGINE MODEL C240PKJ | N/A | N/A | EX
STP_005 | Data Enrichment | NEN |  | 2024-04-02 |  |  | PSR046416 | PSR046416 | THERMOSTAT, CORE 80˚C, P/N VG1047060002, COOLING SYSTEM; FOR HOWO DUMPTRUCK MODEL ZZ3257N3847A (VIN: LZZ5ELSDXFW114585) WITH ENGINE MODEL WD615.47 / SERIAL NO. 150907016077 | THERMOSTAT, CORE 80˚C, P/N VG1047060002, COOLING SYSTEM; FOR HOWO DUMPTRUCK MODEL ZZ3257N3847A (VIN: LZZ5ELSDXFW114585) WITH ENGINE MODEL WD615.47 / SERIAL NO. 150907016077 |  |  | EX
STP_005 | Data Enrichment | NEN |  | 2024-04-02 |  |  | PSR026153 | PSR026153 | THERMOSTAT, OIL COOLER, P/N 4952630, ENGINE ARRANGEMENT; FOR SLAG POT CARRIER BGC-70B, MFR: SHANGHAI FOREIGN TRADE ENTERPRISES PUDONG Co., LTD. | THERMOSTAT, OIL COOLER, P/N 4952630, ENGINE ARRANGEMENT; FOR SLAG POT CARRIER BGC-70B, MFR: SHANGHAI FOREIGN TRADE ENTERPRISES PUDONG Co., LTD. |  |  | HB | MCC BAOSTEEL TECHNOLOGY SERVICES CO., LTD
STP_005 | Data Enrichment | NEN |  | 2024-04-02 |  |  | PSR104343 | PSR104343 | THERMOSTAT, PROTECTION, P/N 35, COMPRESSOR, OFF: 120±2.5 °C, ON: 100±15 °C; FOR SINGLE BODY TYPE LADLE CRANE CAB COOLER MODEL CC10MB (YE), MFG. NO. 5500083, MFR: DAIKIN APPLIED SYSTEMS CO., LTD., JAPAN | THERMOSTAT, PROTECTION, P/N 35, COMPRESSOR, OFF: 120±2.5 °C, ON: 100±15 °C; FOR SINGLE BODY TYPE LADLE CRANE CAB COOLER MODEL CC10MB (YE), MFG. NO. 5500083, MFR: DAIKIN APPLIED SYSTEMS CO., LTD., JAPAN |  |  | EX
STP_005 | Data Enrichment | NEN |  | 2024-04-02 |  |  | PSR539157 | PSR539157 | THERMOSTAT, WATER PUMP, P/N 8-97361770-0 | THERMOSTAT, WATER PUMP, P/N 8-97361770-0, ENGINE ARRANGEMENT; FOR ISUZU CROSSWIND MODEL 2012 XT WITH CHASSIS NO. PABYBR54FC2066800 AND ENGINE MODEL 4JA1M34213 | 8-97361770-0 | ISUZU | EX
STP_005 | Data Enrichment | NEN |  | 2024-04-02 |  |  | PSR015557 | PSR015557 | THERMOSTAT, WATER, P/N 21200-Z5561, COOL | THERMOSTAT, WATER, P/N 21200-Z5561, COOLING SYSTEM; FOR NISSAN BUS MODEL PKB212N WITH ENGINE FE6TA. | N/A | N/A | EX
STP_005 | Data Enrichment | NEN |  | 2024-04-02 |  |  | PSR027101 | PSR027101 | THERMOWELL, FLANGE MOUNTING, INSERTION L | THERMOWELL, FLANGE MOUNTING, INSERTION LENGTH: 1050 ~ 1100 mm, INSIDE DIAMETER: 24 mm, MATERIAL: KANTHAL, OPERATING TEMPERATURE: 0 ~ 1600 DEG. C. | N/A | N/A | EX
STP_005 | Data Enrichment | NEN |  | 2024-04-02 |  |  | PSR154667 | PSR154667 | THIMBLE,WIRE ROPE,12.7MM (1/2)THIMBLE, WIRE ROPE, 12.7 MM DIA. | THIMBLE,WIRE ROPE,12.7MM (1/2)THIMBLE, WIRE ROPE, 12.7 MM DIA. |  |  | EX | ORMOC LIBERTY MARKETING, INC.
STP_005 | Data Enrichment | NEN |  | 2024-04-02 |  |  | PSR950967 | PSR950967 | THINNER, AUTOMOTIVE PAINT, ACRYLIC URETHANE, SOLVENT BLEND, 4 LITERS PER CAN, BRAND: ANZAHL; MFR: CENTURY CHEMICALS CORPORATION, PHILIPPINES | THINNER, AUTOMOTIVE PAINT, ACRYLIC URETHANE, SOLVENT BLEND, 4 LITERS PER CAN, BRAND: ANZAHL; MFR: CENTURY CHEMICALS CORPORATION, PHILIPPINES |  |  | EX | PINTURAMA PAINT DEPOT
STP_005 | Data Enrichment | NEN |  | 2024-04-02 |  |  | PSR055476 | PSR055476 | PSRLT-5.1-MN-THIOUREA (NH2.CS.NH2), POWDER, CRYSTALLINE WHITE, WATER-SOLUBLE, 25 KG/BAG, PURITY FOR CH4N2S=99% MINIMUM; ASH=0.148%; H2O INSOLUBLE=0.111%; H2O AT 105 DEG C=0.247%; MELTING POINT: 170 DEG CENTIGRADE | PSRLT-5.1-MN-THIOUREA (NH2.CS.NH2), POWDER, CRYSTALLINE WHITE, WATER-SOLUBLE, 25 KG/BAG, PURITY FOR CH4N2S=99% MINIMUM; ASH=0.148%; H2O INSOLUBLE=0.111%; H2O AT 105 DEG C=0.247%; MELTING POINT: 170 DEG CENTIGRADE |  |  | HB | DAINAN TRADING
STP_005 | Data Enrichment | NEN |  | 2024-04-02 |  |  | PSR175684 | PSR175684 | THREAD, STITCHING MACHINE | THREAD, STITCHING MACHINE |  |  | EX
STP_005 | Data Enrichment | NEN |  | 2024-04-02 |  |  | PSR053762 | PSR053762 | THREE-WAY, BRAKE LINE, P/N 25785-42351, BRAKE SYSTEM, TCM FORKLIFT MODEL FD80Z-8 | THREE-WAY, BRAKE LINE, P/N 25785-42351, BRAKE SYSTEM, TCM FORKLIFT MODEL FD80Z-8 |  |  | EX | LUIS AUTO SUPPLY
STP_005 | Data Enrichment | NEN |  | 2024-04-02 |  |  | PSR900014 | PSR900014 | THYRISTOR, 5STP3328L0010, 2800V - 3740A, 5P3H4332P001, MANUFACTURER: ASEA BROWN BOVERE (ABB), SWISS MADE, FOR TOSHIBA COMMERCIAL RECTIFIER | THYRISTOR, 5STP3328L0010, 2800V - 3740A, 5P3H4332P001, MANUFACTURER: ASEA BROWN BOVERE (ABB), SWISS MADE, FOR TOSHIBA COMMERCIAL RECTIFIER | - | ABB | EX | MESCO, INC.
STP_005 | Data Enrichment | NEN |  | 2024-04-02 |  |  | PSR026535 | PSR026535 | THYRISTOR, PHASE CONTROL, CAPSULE DISC T | THYRISTOR, PHASE CONTROL, CAPSULE DISC TYPE, KP300A/1600V | N/A | N/A | EX
STP_005 | Data Enrichment | NEN |  | 2024-04-02 |  |  | PSR044846 | PSR044846 | PSRLT-3.08-MN-TIE, CABLE, STAINLESS STEEL, 8 MM WIDE X 520 MM LONG | PSRLT-3.08-MN-TIE, CABLE, STAINLESS STEEL, 8 MM WIDE X 520 MM LONG |  |  | HB | ORMOC LIBERTY MARKETING, INC.
STP_005 | Data Enrichment | NEN |  | 2024-04-02 |  |  | PSR044847 | PSR044847 | PSRLT-6.26-MN-TIE, CABLE, STAINLESS STEEL, 5 MM WIDE X 300 MM LONG | PSRLT-6.26-MN-TIE, CABLE, STAINLESS STEEL, 5 MM WIDE X 300 MM LONG |  |  | HB
STP_005 | Data Enrichment | NEN |  | 2024-04-02 |  |  | PSR053987 | PSR053987 | PSRLT-7.08-MN-TIE, CABLE, COLSON; 0319 16 , 9 MM WIDE X 262 MM LONG, UV RESISTANT , 100PCS/PACK, MFR. LEGRAND | PSRLT-7.08-MN-TIE, CABLE, COLSON; 0319 16 , 9 MM WIDE X 262 MM LONG, UV RESISTANT , 100PCS/PACK, MFR. LEGRAND |  |  | HB
STP_005 | Data Enrichment | NEN |  | 2024-04-02 |  |  | PSR053988 | PSR053988 | PSRLT-7.08-MN-TIE, CABLE, COLSON; 0319 19 , 9 MM WIDE X 357 MM LONG, UV RESISTANT , 100PCS/PACK, MFR. LEGRAND | PSRLT-7.08-MN-TIE, CABLE, COLSON; 0319 19 , 9 MM WIDE X 357 MM LONG, UV RESISTANT , 100PCS/PACK, MFR. LEGRAND |  |  | HB | ORMOC LIBERTY MARKETING, INC.
STP_005 | Data Enrichment | NEN |  | 2024-04-02 |  |  | PSR053989 | PSR053989 | PSRLT-7.94-MN-TIE, CABLE, COLSON; 0319 20 , 9 MM WIDE X 498 MM LONG, UV RESISTANT , 100PCS/PACK, MFR. LEGRAND | PSRLT-7.94-MN-TIE, CABLE, COLSON; 0319 20 , 9 MM WIDE X 498 MM LONG, UV RESISTANT , 100PCS/PACK, MFR. LEGRAND |  |  | HB | ORMOC LIBERTY MARKETING, INC.
STP_005 | Data Enrichment | NEN |  | 2024-04-02 |  |  | PSR637934 | PSR637934 | TIE, CABLE, NYLON, SELF-LOCKING, 4.8 MM W X 300 MM L, OUTDOOR APPLICATION, UV RESISTANT | TIE, CABLE, NYLON, SELF-LOCKING, 4.8 MM W X 300 MM L, OUTDOOR APPLICATION, UV RESISTANT |  |  | EX | NATIONWARE MARKETING SERVICES, INC.
STP_005 | Data Enrichment | NEN |  | 2024-04-02 |  |  | PSR051845 | PSR051845 | TIE, CABLE, PLASTIC, 1.0 MM WIDE X 150 MM LONG | TIE, CABLE, PLASTIC, 1.0 MM WIDE X 150 MM LONG |  |  | EX | NATIONWARE MARKETING SERVICES, INC.
STP_005 | Data Enrichment | NEN |  | 2024-04-02 |  |  | PSR051850 | PSR051850 | TIE, CABLE, PLASTIC, 7.8MMW X 250MML, SELF-LOCKING, HEAVY DUTY,INSULOK | TIE, CABLE, PLASTIC, 7.8MMW X 250MML, SELF-LOCKING, HEAVY DUTY,INSULOK |  |  | EX
STP_005 | Data Enrichment | NEN |  | 2024-04-02 |  |  | PSR043973 | PSR043973 | TIE, CABLE, PLASTIC, 8 MM WIDE X 200 MM LONG. | TIE, CABLE, PLASTIC, 8 MM WIDE X 200 MM LONG. |  |  | EX
STP_005 | Data Enrichment | NEN |  | 2024-04-02 |  |  | PSR020158 | PSR020158 | PSRLT-5.9-MN-TIE ROD, REAR AXLE, P/N 91F43-00500, STEERING SYSTEM; FOR CATERPILLAR FORKLIFT MODEL DP30 | PSRLT-5.9-MN-TIE ROD, REAR AXLE, P/N 91F43-00500, STEERING SYSTEM; FOR CATERPILLAR FORKLIFT MODEL DP30 | 91F43-00500 | CATERPILLAR | HB | HIGHLAND TRACTOR PARTS, INC.
STP_005 | Data Enrichment | NEN |  | 2024-04-02 |  |  | PSR020070 | PSR020070 | TIE ROD, RH, REAR AXLE, P/N 92243-12800, | TIE ROD, RH, REAR AXLE, P/N 92243-12800, STEERING SYSTEM; FOR CATERPILLAR FORKLIFT MODEL DP80 | 92243-12800 | CATERPILLAR | EX
STP_005 | Data Enrichment | NEN |  | 2024-04-02 |  |  | PSR944582 | PSR944582 | TIE ROD ASSEMBLY, END, RH/LH, STEERING SYSTEM, FOR ISUZU CROSSWIND VAN MODEL 2012 XT SE WITH CHASSIS NO. PABYBR54FC2066800 AND ENGINE MODEL 4JA1M34213 | TIE ROD ASSEMBLY, END, RH/LH, STEERING SYSTEM, FOR ISUZU CROSSWIND VAN MODEL 2012 XT SE WITH CHASSIS NO. PABYBR54FC2066800 AND ENGINE MODEL 4JA1M34213 | ENGINE MODEL 4JA1M34213 | ISUZU | EX
STP_005 | Data Enrichment | NEN |  | 2024-04-02 |  |  | PSR652171 | PSR652171 | PSRLT-13.55-MN-TILE, CERAMIC FIBER, HEARTH, P/N F8110130, HIGH FIRED, FOR ELECTRIC ASSAY FURNACE MODEL 2F1, MANUFACTURER: DFC CERAMICS, INC., U.S.A. | PSRLT-13.55-MN-TILE, CERAMIC FIBER, HEARTH, P/N F8110130, HIGH FIRED, FOR ELECTRIC ASSAY FURNACE MODEL 2F1, MANUFACTURER: DFC CERAMICS, INC., U.S.A. | P/N: F8110130 | DFC CERAMICS, LLC | HB | DFC CERAMICS, LLC
STP_005 | Data Enrichment | NEN |  | 2024-04-02 |  |  | PSR345244 | PSR345244 | TILE, BACK, P/N 81600021, HIGH FIRED, FOR ELECTRIC ASSAY FURNACE MODEL 815 STD, MANUFACTURER: DFC CERAMICS, INC., U.S.A. | TILE, BACK, P/N 81600021, HIGH FIRED, FOR ELECTRIC ASSAY FURNACE MODEL 815 STD, MANUFACTURER: DFC CERAMICS, INC., U.S.A. |  |  | EX
STP_005 | Data Enrichment | NEN |  | 2024-04-02 |  |  | PSR101806 | PSR101806 | TILE, TOP, REFRACTORY, CERAMIC FIBER, HI | TILE, TOP, REFRACTORY, CERAMIC FIBER, HIGH-FIRED,T4653-2,ELECTRIC ASSAY FURNACE | N/A | N/A | EX
STP_005 | Data Enrichment | NEN |  | 2024-04-02 |  |  | PSR327375 | PSR327375 | TILE, VINYL, 1/8 X 12 X 12, COLOR: DIRTY WHITE (APO VINYL QUARTZ TILE BRAND) | TILE, VINYL, 1/8 X 12 X 12, COLOR: DIRTY WHITE (APO VINYL QUARTZ TILE BRAND) |  |  | EX | HOMEOPTIONS INC
STP_005 | Data Enrichment | NEN |  | 2024-04-02 |  |  | PSR230404 | PSR230404 | TILE,BURNERTILE, BURNER. | TILE,BURNERTILE, BURNER. | N/A | N/A | EX
STP_005 | Data Enrichment | NEN |  | 2024-04-02 |  |  | PSR027298 | PSR027298 | TILT LEVER KIT, INCLUDES BOLT, DOWEL, SPRING & TILT LEVER, P/N 271-9109, STEERING SYSTEM; FOR CATERPILLAR® ENGINE MODEL C7 MOUNTED ON MODEL 950H WHEEL LOADER J5J / JAD SERIES | TILT LEVER KIT, INCLUDES BOLT, DOWEL, SPRING & TILT LEVER, P/N 271-9109, STEERING SYSTEM; FOR CATERPILLAR® ENGINE MODEL C7 MOUNTED ON MODEL 950H WHEEL LOADER J5J / JAD SERIES | 271-9109 | CATERPILLAR | HB | MONARK EQUIPMENT CORP.
STP_005 | Data Enrichment | NEN |  | 2024-04-02 |  |  | PSR041122 | PSR041122 | PSRLT-13.7-MN-TIMER, MODEL: JS14P, VOLTAGE: AC/DC 24V, 0.1S ~ 99.9S, MFR: DELIXI | PSRLT-13.7-MN-TIMER, MODEL: JS14P, VOLTAGE: AC/DC 24V, 0.1S ~ 99.9S, MFR: DELIXI |  |  | HB | GENERAL EXPORTATION (H.K.) CO., LTD.
STP_005 | Data Enrichment | NEN |  | 2024-04-02 |  |  | PSR027096 | PSR027096 | PSRLT-4.32-MN-TIMER, GLOW, CONSOLE BOX, P/N 30A66-00800, ELECTRICAL SYSTEM; FOR CATERPILLAR FORKLIFT MODEL DP60 | PSRLT-4.32-MN-TIMER, GLOW, CONSOLE BOX, P/N 30A66-00800, ELECTRICAL SYSTEM; FOR CATERPILLAR FORKLIFT MODEL DP60 | 30A66-00800 | CATERPILLAR | HB | MONARK EQUIPMENT CORP.
STP_005 | Data Enrichment | NEN |  | 2024-04-02 |  |  | PSR033194 | PSR033194 | PSRLT-5.27-MN-TIMER, OFF-DELAY RELAY, 0.5 SEC, AC110V, 60HZ, TYPE RD-2P, BRAND: OMRON | PSRLT-5.27-MN-TIMER, OFF-DELAY RELAY, 0.5 SEC, AC110V, 60HZ, TYPE RD-2P, BRAND: OMRON | TYPE RD-2P | OMRON | HB | JVRA INDUSTRIAL SALES AND SERVICES
STP_005 | Data Enrichment | NEN |  | 2024-04-02 |  |  | PSR033045 | PSR033045 | TIMER, DIGITAL, TYPE H5A-42, COIL: AC220V, 60HZ, CONTACT: AC250V, 2A, TIME: 999.9 SEC., BRAND: OMRON | TIMER, DIGITAL, TYPE H5A-42, COIL: AC220V, 60HZ, CONTACT: AC250V, 2A, TIME: 999.9 SEC., BRAND: OMRON | TYPE H5A-42 | OMRON | EX | UP TOWN INDL SALES INC
STP_005 | Data Enrichment | NEN |  | 2024-04-02 |  |  | PSR053495 | PSR053495 | TIMER, IDEC, GT3A-2AF20, P/N 0060-5813, FOR LM2 AND LM5, MFR: FLSMIDTH | TIMER, IDEC, GT3A-2AF20, P/N 0060-5813, FOR LM2 AND LM5, MFR: FLSMIDTH |  |  | EX
STP_005 | Data Enrichment | NEN |  | 2024-04-02 |  |  | PSR951214 | PSR951214 | TIMER, PNEUMATIC, TESYS D SERIES, MODEL: LADT2, ANALOG, TIMER TYPE: ON DELAY, CONTACT OPERATION: TIME DELAY, RANGE: 0.1 TO 30 SEC., POLE CONTACT COMPOSITION: 1NO + 1NC, RATED OPERATED VOLTAGE: 690VAC, 60Hz, CONTACT RATING: 10A | TIMER, PNEUMATIC, TESYS D SERIES, MODEL: LADT2, ANALOG, TIMER TYPE: ON DELAY, CONTACT OPERATION: TIME DELAY, RANGE: 0.1 TO 30 SEC., POLE CONTACT COMPOSITION: 1NO + 1NC, RATED OPERATED VOLTAGE: 690VAC, 60Hz, CONTACT RATING: 10A, MOUNTING LOCATION: FRONT, MFR: SCHNEIDER |  |  | HB | APPLIED CONTROL SOLUTIONS & TECHNOLOGY (ACOSTEC), INC.
STP_005 | Data Enrichment | NEN |  | 2024-04-02 |  |  | PSR010214 | PSR010214 | TIMER, PURGE, SERIAL: ST7800A1039, PURGE | TIMER, PURGE, SERIAL: ST7800A1039, PURGE TIME: 30 SEC, MAKE: HONEYWELL | ST7800A1039 | HONEYWELL | EX
STP_005 | Data Enrichment | NEN |  | 2024-04-02 |  |  | PSR014347 | PSR014347 | TIMER, SOLID STATE, MODEL H3YN-4, SUPPLY VOLTAGE: 100/110VDC, TIME-LIMIT CONTACT: 4PDT, (5P3R9410P007) (SBL 836F), MFR: OMRON CORPORATION | TIMER, SOLID STATE, MODEL H3YN-4, SUPPLY VOLTAGE: 100/110VDC, TIME-LIMIT CONTACT: 4PDT, (5P3R9410P007) (SBL 836F), MFR: OMRON CORPORATION |  |  | EX
STP_005 | Data Enrichment | NEN |  | 2024-04-02 |  |  | PSR012344 | PSR012344 | TIMER, SOLID STATE, MODEL H3YN-4, SUPPLY | TIMER, SOLID STATE, MODEL H3YN-4, SUPPLY VOLTAGE: 24VDC, TIME-LIMIT CONTACT: 4PDT, (5P3R9410P008) (SBL 836A), MFR: OMRON CORPORATION | N/A | N/A | EX
STP_005 | Data Enrichment | NEN |  | 2024-04-02 |  |  | PSR015679 | PSR015679 | TIMER, SOLID STATE, STAR-DELTA, TYPE: MS | TIMER, SOLID STATE, STAR-DELTA, TYPE: MS4SY, WITH SOCKET: TP48X, INPUT RATING: 100~110V, 200~220V (50/60HZ), CHANGE TIME: 40 M/SEC, CONTACT RATING: 3A 250VAC (RESISTIVE), 8-PIN SOCKET, MFR: FUJI ELECTRIC | N/A | N/A | EX
STP_005 | Data Enrichment | NEN |  | 2024-04-02 |  |  | PSR021468 | PSR021468 | TIMER, SOLID STATE, TYPE: TDS, RANGE: 0~30 SEC, 110VAC, 60 Hz, WITH INDICATING LAMP FOR ON AND UP, PLUG IN TYPE, BRAND: OMRON | TIMER, SOLID STATE, TYPE: TDS, RANGE: 0~30 SEC, 110VAC, 60 Hz, WITH INDICATING LAMP FOR ON AND UP, PLUG IN TYPE, BRAND: OMRON | TYPE: TDS | OMRON | EX | FUJI TRADING CO., LTD.
STP_005 | Data Enrichment | NEN |  | 2024-04-02 |  |  | PSR513957 | PSR513957 | TIMER, SUBMINY, TYPE STP-N, 0~12 MINS., POWER SUPPLY: 100-110VAC, MANUFACTURER: OMRON TATEISI ELECTRONICS, JAPAN | TIMER, SUBMINY, TYPE STP-N, 0~12 MINS., POWER SUPPLY: 100-110VAC, MANUFACTURER: OMRON TATEISI ELECTRONICS, JAPAN | TYPE: STP-N | OMRON | HB | FUJI TRADING CO., LTD.
STP_005 | Data Enrichment | NEN |  | 2024-04-02 |  |  | PSR032557 | PSR032557 | TIMER, TYPE H3CA-8H, 0-1 SEC,AC110V,60HZ | TIMER, TYPE H3CA-8H, 0-1 SEC,AC110V,60HZ,OMRON | N/A | N/A | EX
STP_005 | Data Enrichment | NEN |  | 2024-04-02 |  |  | PSR032562 | PSR032562 | TIMER,CPX-2,WATER PUMPTIMER, TYPE : CDX- | TIMER,CPX-2,WATER PUMPTIMER, TYPE : CDX-2C, 24VDC, TIME = 60 SEC., NATIONAL BRAND. | N/A | N/A | EX
STP_005 | Data Enrichment | NEN |  | 2024-04-02 |  |  | PSR033223 | PSR033223 | TIMER,E1-300PTIMER, TYPE : E1, FORM : 30 | TIMER,E1-300PTIMER, TYPE : E1, FORM : 30QP, 110V, 60HZ, TOSHIBA BRAND. | E1-300 | TOSHIBA | EX
STP_005 | Data Enrichment | NEN |  | 2024-04-02 |  |  | PSR032611 | PSR032611 | TIMER,MINI,0- 10 SEC,AC110V,60HZ | TIMER,MINI,0- 10 SEC,AC110V,60HZ | N/A | N/A | EX
STP_005 | Data Enrichment | NEN |  | 2024-04-02 |  |  | PSR032686 | PSR032686 | TIMER,SOLID STATE,RANGE:0~1 SEC,AC110V,W | TIMER,SOLID STATE,RANGE:0~1 SEC,AC110V,W/8 PLUG-IN TERMINALS,W/OUT SOCKET,OMRON | N/A | N/A | EX
STP_005 | Data Enrichment | NEN |  | 2024-04-02 |  |  | PSR910119 | PSR910119 | TINTING COLOR, PAINT, ACRYLIC, LATEX (WATER BASED), COLOR: HANSA YELLOW, 1/4 LI/CAN (EXCESS OF CAPEX #08-1142-003) | TINTING COLOR, PAINT, ACRYLIC, LATEX (WATER BASED), COLOR: HANSA YELLOW, 1/4 LI/CAN (EXCESS OF CAPEX #08-1142-003) |  |  | EX
STP_005 | Data Enrichment | NEN |  | 2024-04-02 |  |  | PSR133997 | PSR133997 | TINTING COLOR, PAINT, ENAMEL (OIL-BASED), COLOR: VENETIAN RED, 1/4 LI/CAN | TINTING COLOR, PAINT, ENAMEL (OIL-BASED), COLOR: VENETIAN RED, 1/4 LI/CAN |  |  | EX
STP_005 | Data Enrichment | NEN |  | 2024-04-02 |  |  | PSR103812 | PSR103812 | PSRLT-2.9-MN-TIP, CUTTING, P/N 9-8211, STANDOFF, 80 AMP, CURRENT RANGE: 70-100 AMPS; FOR THERMADYNE HAND TORCH MODEL 1TORCH SL100™, MAKER: THERMAL DYNAMICS CORPORATION, U.S.A. | PSRLT-2.9-MN-TIP, CUTTING, P/N 9-8211, STANDOFF, 80 AMP, CURRENT RANGE: 70-100 AMPS; FOR THERMADYNE HAND TORCH MODEL 1TORCH SL100™, MAKER: THERMAL DYNAMICS CORPORATION, U.S.A. |  |  | HB | TOOLEC, INCORPORATED
STP_005 | Data Enrichment | NEN |  | 2024-04-02 |  |  | PSR042989 | PSR042989 | PSRLT-3.93-MN-TIP, INSERT, RIGHT, ADMT160608R-F56 WKP35S, APM; FOR ANODE UNDER LUG MILLING, MFR: WALTERS | PSRLT-3.93-MN-TIP, INSERT, RIGHT, ADMT160608R-F56 WKP35S, APM; FOR ANODE UNDER LUG MILLING, MFR: WALTERS |  |  | HB | FUJI TRADING CO., LTD.
STP_005 | Data Enrichment | NEN |  | 2024-04-02 |  |  | PSR042991 | PSR042991 | PSRLT-5.73-MN-TIP, INSERT, RIGHT AND LEFT, SPMT120606-D57 WAK15, APM; FOR ANODE UNDER LUG MILLING, MFR: WALTERS | PSRLT-5.73-MN-TIP, INSERT, RIGHT AND LEFT, SPMT120606-D57 WAK15, APM; FOR ANODE UNDER LUG MILLING, MFR: WALTERS |  |  | HB | PROFEX INTERNATIONAL
STP_005 | Data Enrichment | NEN |  | 2024-04-02 |  |  | PSR042990 | PSR042990 | PSRLT-5.86-MN-TIP, INSERT, LEFT, ADMT160608L-F56 WKP35S, APM; FOR ANODE UNDER LUG MILLING, MFR: WALTERS | PSRLT-5.86-MN-TIP, INSERT, LEFT, ADMT160608L-F56 WKP35S, APM; FOR ANODE UNDER LUG MILLING, MFR: WALTERS |  |  | HB | FUJI TRADING CO., LTD.
STP_005 | Data Enrichment | NEN |  | 2024-04-02 |  |  | PSR951865 | PSR951865 | TIP, CLEANER, BW: 750 MM, FOR BELT CONVEYOR, R-TYPE, ORDERING NUMBER: RV-30, ITEM CODE: 78404, ITEM CODE: 78404, MFR: FLEXCO | TIP, CLEANER, BW: 750 MM, FOR BELT CONVEYOR, R-TYPE, ORDERING NUMBER: RV-30, ITEM CODE: 78404, ITEM CODE: 78404, MFR: FLEXCO |  |  | HB | PRINCE ACE CORPORATION
STP_005 | Data Enrichment | NEN |  | 2024-04-02 |  |  | PSR012040 | PSR012040 | TIP, CONTACT, 1.2 mm, FOR AUTOMATIC MILLER 300 AMPERES MIG/FLUX WELDING MACHINE MODEL CP-302 | TIP, CONTACT, 1.2 mm, FOR AUTOMATIC MILLER 300 AMPERES MIG/FLUX WELDING MACHINE MODEL CP-302 |  |  | EX | HUWAMI EQUIPMENT RENTAL
STP_005 | Data Enrichment | NEN |  | 2024-04-02 |  |  | PSR049668 | PSR049668 | TIP, CONTACT, 3 MM, 9.5 MM LONG, P/N KP2103-3B1; BRAND: LINCOLN ELECTRIC | TIP, CONTACT, 3 MM, 9.5 MM LONG, P/N KP2103-3B1; BRAND: LINCOLN ELECTRIC |  |  | EX | EDISON ELECTRIC INTEGRATED INC.
STP_005 | Data Enrichment | NEN |  | 2024-04-02 |  |  | PSR940579 | PSR940579 | TIP, CONTACTOR, MAIN, MOVABLE, TYPE MS-T35, 3 PHASE, 2A2B, RATED INSULATION VOLTAGE: 690 VAC, CONVENTIONAL FREE AIR THERMAL CURRENT (lth): 35A, CONTACT DUTY: AC4, COIL VOLTAGE: 110 VAC, MFR: MITSUBISHI, JAPAN | TIP, CONTACTOR, MAIN, MOVABLE, TYPE MS-T35, 3 PHASE, 2A2B, RATED INSULATION VOLTAGE: 690 VAC, CONVENTIONAL FREE AIR THERMAL CURRENT (lth): 35A, CONTACT DUTY: AC4, COIL VOLTAGE: 110 VAC, MFR: MITSUBISHI, JAPAN | MS-T35 | MITSUBISHI | EX | MESCO, INC.
STP_005 | Data Enrichment | NEN |  | 2024-04-02 |  |  | PSR946781 | PSR946781 | TIP, CUTTING OUTFIT, TIP SIZE: 0, BRAND: VICTOR 9.5MM 12.7MM METAL THICKNESS GAS CUTTING | TIP, CUTTING OUTFIT, TIP SIZE: 0, BRAND: VICTOR 9.5MM 12.7MM METAL THICKNESS GAS CUTTING |  |  | EX | UNIC HARDWARE
STP_005 | Data Enrichment | NEN |  | 2024-04-02 |  |  | PSR946779 | PSR946779 | TIP, CUTTING OUTFIT, TIP SIZE: 000, BRAND: VICTOR 3.2MM METAL THICKNESS GAS CUTTING | TIP, CUTTING OUTFIT, TIP SIZE: 000, BRAND: VICTOR 3.2MM METAL THICKNESS GAS CUTTING |  |  | EX | UNIC HARDWARE
STP_005 | Data Enrichment | NEN |  | 2024-04-02 |  |  | PSR232777 | PSR232777 | TIP, CUTTING, ACETYLENE, SIZE 1, SERIES 1-101, HEAVY DUTY, VICTOR BRAND. | TIP, CUTTING, ACETYLENE, SIZE 1, SERIES 1-101, HEAVY DUTY, VICTOR BRAND. |  |  | HB | WELD POWERTOOLS INDUSTRIAL MACHINERY CORP.
STP_005 | Data Enrichment | NEN |  | 2024-04-02 |  |  | PSR104261 | PSR104261 | TIP, LO-AMP, P/N 8-4153, 0.059, CUTTER, PLASMA CUTTING SYSTEM MODEL PAK-10 | TIP, LO-AMP, P/N 8-4153, 0.059, CUTTER, PLASMA CUTTING SYSTEM MODEL PAK-10 |  |  | EX | DELUXE INDUSTRIAL SUPPLIES CORPORATION
STP_005 | Data Enrichment | NEN |  | 2024-04-02 |  |  | PSR201366 | PSR201366 | TIP, NOZZLE, INJECTION, FUEL LINE, MITSU | TIP, NOZZLE, INJECTION, FUEL LINE, MITSUBISHI-FUSO ENGINE MODEL 4DR5 | N/A | N/A | EX
STP_005 | Data Enrichment | NEN |  | 2024-04-02 |  |  | PSR023797 | PSR023797 | TIP, PIPETTE, VOLUME RANGE: 100~5000 µL, 500 PIECES / CASE, BRAND: EPPENDORF, BRINKMANN INSTRUMENTS, INC., U.S.A. | TIP, PIPETTE, VOLUME RANGE: 100~5000 µL, 500 PIECES / CASE, BRAND: EPPENDORF, BRINKMANN INSTRUMENTS, INC., U.S.A. |  |  | EX | THEO PAM TRADING CORPORATION
STP_005 | Data Enrichment | NEN |  | 2024-04-02 |  |  | PSR430208 | PSR430208 | TIP,CONTACT,FIXED,TYPE SC-25 | TIP,CONTACT,FIXED,TYPE SC-25 | N/A | N/A | EX
STP_005 | Data Enrichment | NEN |  | 2024-04-02 |  |  | PSR040464 | PSR040464 | TIP,CONTACT,MAIN,FIXED,CD-233,440VDCTIP, CONTACT, MAIN, FIXED, FOR MAGNETIC CONTACTOR TYPE : CD-233;440VDC. | TIP,CONTACT,MAIN,FIXED,CD-233,440VDCTIP, CONTACT, MAIN, FIXED, FOR MAGNETIC CONTACTOR TYPE : CD-233;440VDC. |  |  | EX
STP_005 | Data Enrichment | NEN |  | 2024-04-02 |  |  | PSR040177 | PSR040177 | TIP,CONTACT,MAIN,FIXED,CD-402-RFTIP, CON | TIP,CONTACT,MAIN,FIXED,CD-402-RFTIP, CONTACT, MAIN, FIXED, FOR MAGNETIC CONTACTOR TYPE : CD-402-RF. | N/A | N/A | EX
STP_005 | Data Enrichment | NEN |  | 2024-04-02 |  |  | PSR040246 | PSR040246 | TIP,CONTACT,MAIN,MOVABLE,CD-402-RFTIP, C | TIP,CONTACT,MAIN,MOVABLE,CD-402-RFTIP, CONTACT, MAIN, MOVABLE, FOR MAGNETIC CONTACTOR TYPE : CD-402-RF. | N/A | N/A | EX
STP_005 | Data Enrichment | NEN |  | 2024-04-02 |  |  | PSR040404 | PSR040404 | TIP,CONTACT,MAIN,MOVABLE,KN25-EPTIP, CON | TIP,CONTACT,MAIN,MOVABLE,KN25-EPTIP, CONTACT, MAIN, MOVABLE, FOR MAGNETIC CONTACTOR TYPE : KN25-EP. | N/A | N/A | EX
STP_005 | Data Enrichment | NEN |  | 2024-04-02 |  |  | PSR039865 | PSR039865 | TIP,CONTACT,MGNTC CNTCTR TY C-10V,FIXEDN | TIP,CONTACT,MGNTC CNTCTR TY C-10V,FIXEDNORMALLY CLOSED FOR FSFE SOOTBLOWERTIP, CONTACT, FIXED, MAGNETIC CONTACTOR TYPE C-10V, NORMALLY CLOSED. | N/A | N/A | EX
STP_005 | Data Enrichment | NEN |  | 2024-04-02 |  |  | PSR011822 | PSR011822 | TIP ASSEMBLY, NOZZLE, P/N 34661-02000, FUEL SYSTEM, CATERPILLAR FORKLIFT MODEL DP60 | TIP ASSEMBLY, NOZZLE, P/N 34661-02000, FUEL SYSTEM, CATERPILLAR FORKLIFT MODEL DP60 | 34661-02000 | CATERPILLAR | EX
STP_005 | Data Enrichment | NEN |  | 2024-04-02 |  |  | PSR648211 | PSR648211 | PSRLT-12.08-MN-TIRE, SIZE 155/80 R12, TUBE TYPE, WITH INNER TUBE. | PSRLT-12.08-MN-TIRE, SIZE 155/80 R12, TUBE TYPE, WITH INNER TUBE. |  |  | HB | EBR MARKETING CORPORATION
STP_005 | Data Enrichment | NEN |  | 2024-04-02 |  |  | PSR014746 | PSR014746 | PSRLT-2.18-MN-TIRE, TUBELESS, 225/75-R15, BRAND: YOKOHAMA OR GOOD YEAR | PSRLT-2.18-MN-TIRE, TUBELESS, 225/75-R15, BRAND: YOKOHAMA OR GOOD YEAR | 225/75-R15 | YOKOHAMA | HB | ACHIEVERS SALES CORPORATION
STP_005 | Data Enrichment | NEN |  | 2024-04-02 |  |  | PSR032614 | PSR032614 | PSRLT-2.95-MN-TIRE, FRONT, TUBELESS, 26.5 R25, BRAND: DOUBLE COIN OR EQUIVALENT; FOR MCC BAOSTEEL SLAG POT CARRIER MODEL BGC-70B SERIAL NO. BGC-70B-14004 WITH CUMMINS ENGINE MODEL QSM11 NO. 35321838 | PSRLT-2.95-MN-TIRE, FRONT, TUBELESS, 26.5 R25, BRAND: DOUBLE COIN OR EQUIVALENT; FOR MCC BAOSTEEL SLAG POT CARRIER MODEL BGC-70B SERIAL NO. BGC-70B-14004 WITH CUMMINS ENGINE MODEL QSM11 NO. 35321838 |  |  | HB | ACHIEVERS SALES CORPORATION
STP_005 | Data Enrichment | NEN |  | 2024-04-02 |  |  | PSR201919 | PSR201919 | PSRLT-3.08-MN-TIRE, 6.50 - 10.00, 10-PLY RATING, INDUSTRIAL APPLICATION, BRAND: GAJAH TUNGGAL OR EQUIVALENT | PSRLT-3.08-MN-TIRE, 6.50 - 10.00, 10-PLY RATING, INDUSTRIAL APPLICATION, BRAND: GAJAH TUNGGAL OR EQUIVALENT |  |  | HB | ACHIEVERS SALES CORPORATION
STP_005 | Data Enrichment | NEN |  | 2024-04-02 |  |  | PSR027452 | PSR027452 | PSRLT-3.17-MN-TIRE, 7.00~16.0, 10PR; ACCEPTABLE BRAND: GOOD YEAR & GAJAH TUNGGAL | PSRLT-3.17-MN-TIRE, 7.00~16.0, 10PR; ACCEPTABLE BRAND: GOOD YEAR & GAJAH TUNGGAL |  |  | HB | ACHIEVERS SALES CORPORATION
STP_005 | Data Enrichment | NEN |  | 2024-04-02 |  |  | PSR166318 | PSR166318 | PSRLT-3.96-MN-TIRE, 11.00-20.0, 16/18 PR, LUG TYPE, ACCEPTABLE BRANDS: GOODYEAR, MRF, ALTURA, GAJAH TUNGGAL | PSRLT-3.96-MN-TIRE, 11.00-20.0, 16/18 PR, LUG TYPE, ACCEPTABLE BRANDS: GOODYEAR, MRF, ALTURA, GAJAH TUNGGAL |  |  | HB | ACHIEVERS SALES CORPORATION
STP_005 | Data Enrichment | NEN |  | 2024-04-02 |  |  | PSR166125 | PSR166125 | PSRLT-4.02-MN-TIRE, 9.00-20.0, 14PR/16PR, ACCEPTABLE BRAND: GOOD YEAR / DUNLOP / BRIDGESTONE | PSRLT-4.02-MN-TIRE, 9.00-20.0, 14PR/16PR, ACCEPTABLE BRAND: GOOD YEAR / DUNLOP / BRIDGESTONE | 14PR/16PR | GOOD YEAR / DUNLOP / BRIDGESTONE | HB | ACHIEVERS SALES CORPORATION
STP_005 | Data Enrichment | NEN |  | 2024-04-02 |  |  | PSR166165 | PSR166165 | PSRLT-4.13-MN-TIRE, 8.25-15.0, 14PR, INDUSTRIAL APPLICATION, BRAND: GAJAH TUNGGAL | PSRLT-4.13-MN-TIRE, 8.25-15.0, 14PR, INDUSTRIAL APPLICATION, BRAND: GAJAH TUNGGAL |  |  | HB | ACHIEVERS SALES CORPORATION
STP_005 | Data Enrichment | NEN |  | 2024-04-02 |  |  | PSR165731 | PSR165731 | PSRLT-4.22-MN-TIRE, 7.50-16.0, 12PR, ACCEPTABLE BRANDS: GOOD YEAR, GAJAH TUNGGAL, MEGA | PSRLT-4.22-MN-TIRE, 7.50-16.0, 12PR, ACCEPTABLE BRANDS: GOOD YEAR, GAJAH TUNGGAL, MEGA |  |  | HB | ACHIEVERS SALES CORPORATION
STP_005 | Data Enrichment | NEN |  | 2024-04-02 |  |  | PSR950036 | PSR950036 | PSRLT-4.24-MN-TIRE, TUBELESS, 285/70 R19.5, EQUIPMENT SUSPENSION ARRANGEMENT, FOR STREET SWEEPER, MODEL DULEVO 6000 WITH ENGINE MODEL FPT (IVECO) F4HE9484A, MFR: DULEVO | PSRLT-4.24-MN-TIRE, TUBELESS, 285/70 R19.5, EQUIPMENT SUSPENSION ARRANGEMENT, FOR STREET SWEEPER, MODEL DULEVO 6000 WITH ENGINE MODEL FPT (IVECO) F4HE9484A, MFR: DULEVO |  |  | HB | ACHIEVERS SALES CORPORATION
STP_005 | Data Enrichment | NEN |  | 2024-04-02 |  |  | PSR026283 | PSR026283 | PSRLT-4.55-MN-TIRE, TUBELESS, 12.00~22.5, 16PR, PATTERN: MIX; BRAND: GAJAH TUNGGAL / MICHELIN | PSRLT-4.55-MN-TIRE, TUBELESS, 12.00~22.5, 16PR, PATTERN: MIX; BRAND: GAJAH TUNGGAL / MICHELIN |  |  | HB | ACHIEVERS SALES CORPORATION
STP_005 | Data Enrichment | NEN |  | 2024-04-02 |  |  | PSR935288 | PSR935288 | PSRLT-6.45-MN-TIRE, TUBELESS, 245/70-R16, BRAND: YOKOHAMA OR GOOD YEAR | PSRLT-6.45-MN-TIRE, TUBELESS, 245/70-R16, BRAND: YOKOHAMA OR GOOD YEAR |  |  | HB | ACHIEVERS SALES CORPORATION
STP_005 | Data Enrichment | NEN |  | 2024-04-02 |  |  | PSR663250 | PSR663250 | PSRLT-6.63-MN-TIRE, TUBELESS, 23.5 X 25.0 AT LEAST 16PR, TYPE: L5, WITH O-RING, WHEEL LOADER, ACCEPTABLE BRAND: BRIDGESTONE / MRF / YOKOHAMA / GOOD YEAR | PSRLT-6.63-MN-TIRE, TUBELESS, 23.5 X 25.0 AT LEAST 16PR, TYPE: L5, WITH O-RING, WHEEL LOADER, ACCEPTABLE BRAND: BRIDGESTONE / MRF / YOKOHAMA / GOOD YEAR |  |  | HB | EBR MARKETING CORPORATION
STP_005 | Data Enrichment | NEN |  | 2024-04-02 |  |  | PSR051478 | PSR051478 | TIRE, 14.00-24, TUBELESS, INDUSTRIAL APPLICATION, BRAND: TRIANGLE OR EQUIVALENT FOR MOTORGRADER | TIRE, 14.00-24, TUBELESS, INDUSTRIAL APPLICATION, BRAND: TRIANGLE OR EQUIVALENT FOR MOTORGRADER |  |  | EX | ACHIEVERS SALES CORPORATION
STP_005 | Data Enrichment | NEN |  | 2024-04-02 |  |  | PSR165786 | PSR165786 | TIRE, 8.25 X 16.0 14PR, ACCEPTABLE BRANDS: GOOD YEAR, GAJAH TUNGGAL | TIRE, 8.25 X 16.0 14PR, ACCEPTABLE BRANDS: GOOD YEAR, GAJAH TUNGGAL |  |  | EX
STP_005 | Data Enrichment | NEN |  | 2024-04-02 |  |  | PSR027874 | PSR027874 | TIRE, SOLID, 10 X 16.5, LH, WHEEL AND TIRE ARRANGEMENT, SOLID, P/N 329-6989, POWER TRAIN GROUP; FOR CATERPILLAR SKID STEER LOADER MODEL 236D, SERIAL NO. CAT0236DCMPW01262 | TIRE, SOLID, 10 X 16.5, LH, WHEEL AND TIRE ARRANGEMENT, SOLID, P/N 329-6989, POWER TRAIN GROUP; FOR CATERPILLAR SKID STEER LOADER MODEL 236D, SERIAL NO. CAT0236DCMPW01262 | 329-6989 | CATERPILLAR | HB | MONARK EQUIPMENT CORP.
STP_005 | Data Enrichment | NEN |  | 2024-04-02 |  |  | PSR026709 | PSR026709 | TIRE, TUBELESS, 195R14C; FOR NISSAN AMBULANCE, BRAND: YOKOHAMA | TIRE, TUBELESS, 195R14C; FOR NISSAN AMBULANCE, BRAND: YOKOHAMA |  |  | EX | EBR MARKETING CORPORATION
STP_005 | Data Enrichment | NEN |  | 2024-04-02 |  |  | PSR941751 | PSR941751 | TIRE, TUBELESS, 255/70-R16, BRAND: YOKOHAMA OR GOOD YEAR | TIRE, TUBELESS, 255/70-R16, BRAND: YOKOHAMA OR GOOD YEAR | 255/70-R16 | YOKOHAMA | EX | EBR MARKETING CORPORATION
STP_005 | Data Enrichment | NEN |  | 2024-04-02 |  |  | PSR202493 | PSR202493 | TIRE, TUBELESS, RADIAL, 235 / 60R17, FOR KIA CARNIVAL | TIRE, TUBELESS, RADIAL, 235 / 60R17, FOR KIA CARNIVAL |  |  | EX
STP_005 | Data Enrichment | NEN |  | 2024-04-02 |  |  | PSR106325 | PSR106325 | TIRE, TUBELESS, RADIAL, 385/95R25, WITH O-RING, V-STEEL, BRAND: BRIDGESTONE, FOR KATO CRANE MODEL SR-300L | TIRE, TUBELESS, RADIAL, 385/95R25, WITH O-RING, V-STEEL, BRAND: BRIDGESTONE, FOR KATO CRANE MODEL SR-300L |  |  | HB | REMAL ENTERPRISES, INC.
STP_005 | Data Enrichment | NEN |  | 2024-04-02 |  |  | PSR165637 | PSR165637 | PSRLT-2.8-MN-TIRE CASING, 7.00 X 12.0, 12PR, STEEL BRAIDED, BRAND: YOKOHAMA | PSRLT-2.8-MN-TIRE CASING, 7.00 X 12.0, 12PR, STEEL BRAIDED, BRAND: YOKOHAMA |  |  | HB | ACHIEVERS SALES CORPORATION
STP_005 | Data Enrichment | NEN |  | 2024-04-02 |  |  | PSR050041 | PSR050041 | TOEBOARD, STEEL UPY 250, ART NO. 410208; MFR: PERI | TOEBOARD, STEEL UPY 250, ART NO. 410208; MFR: PERI |  |  | EX
STP_005 | Data Enrichment | NEN |  | 2024-04-02 |  |  | PSR942359 | PSR942359 | TOGGLE KIT, MINUS CLAMP RAMS, ITEM CODE: CJ0145, MODEL: QJ341, FOR SANDVIK MOBILE CRUSHER | TOGGLE KIT, MINUS CLAMP RAMS, ITEM CODE: CJ0145, MODEL: QJ341, FOR SANDVIK MOBILE CRUSHER |  |  | EX | INFRAMACHINERIES CORPORATION
STP_005 | Data Enrichment | NEN |  | 2024-04-02 |  |  | PSR937549 | PSR937549 | TOKEN, GIVEAWAYS, "BLUETOOTH AND USB HEADSET WITH MIC", FOR PASAR I.T DEPARTMENT MONTHLY KPI AWARDEE | TOKEN, GIVEAWAYS, "BLUETOOTH AND USB HEADSET WITH MIC", FOR PASAR I.T DEPARTMENT MONTHLY KPI AWARDEE |  |  | EX | JVRA INDUSTRIAL SALES AND SERVICES
STP_005 | Data Enrichment | NEN |  | 2024-04-02 |  |  | PSR043005 | PSR043005 | TONER, CARTRIDGE, BLACK, FOR DX-2500N DIGITAL FULL COLOR MULTIFUNCTION COPIER, MAKER: SHARP | TONER, CARTRIDGE, BLACK, FOR DX-2500N DIGITAL FULL COLOR MULTIFUNCTION COPIER, MAKER: SHARP |  |  | EX | PLANET TONERIUM MERCHANDISING
STP_005 | Data Enrichment | NEN |  | 2024-04-02 |  |  | PSR043006 | PSR043006 | TONER, CARTRIDGE, CYAN, FOR DX-2500N DIGITAL FULL COLOR MULTIFUNCTION COPIER, MAKER: SHARP | TONER, CARTRIDGE, CYAN, FOR DX-2500N DIGITAL FULL COLOR MULTIFUNCTION COPIER, MAKER: SHARP |  |  | EX
STP_005 | Data Enrichment | NEN |  | 2024-04-02 |  |  | PSR043007 | PSR043007 | TONER, CARTRIDGE, MAGENTA, FOR DX-2500N DIGITAL FULL COLOR MULTIFUNCTION COPIER, MAKER: SHARP | TONER, CARTRIDGE, MAGENTA, FOR DX-2500N DIGITAL FULL COLOR MULTIFUNCTION COPIER, MAKER: SHARP |  |  | EX | PLANET TONERIUM MERCHANDISING
STP_005 | Data Enrichment | NEN |  | 2024-04-02 |  |  | PSR664095 | PSR664095 | TONER, COPIER, PLAIN PAPER, P/N TK-410, | TONER, COPIER, PLAIN PAPER, P/N TK-410, BLACK, CARTRIDGE TYPE, FOR KYOCERA MODELS KM-1620 / KM-2020 / KM-1635, MAKER: KYOCERA MITA CORPORATION | N/A | N/A | EX
STP_005 | Data Enrichment | NEN |  | 2024-04-02 |  |  | PSR025349 | PSR025349 | TONER, PRINTER, HP 654A, P/N CF331A, CYA | TONER, PRINTER, HP 654A, P/N CF331A, CYAN, FOR HP LASERJET ENTERPRISE M651DN | N/A | N/A | EX
STP_005 | Data Enrichment | NEN |  | 2024-04-02 |  |  | PSR053035 | PSR053035 | TONER, PRINTER, HP 975A, BLACK, FOR HP PAGEWIDE PRO 477DW PRINTER | TONER, PRINTER, HP 975A, BLACK, FOR HP PAGEWIDE PRO 477DW PRINTER |  |  | EX | DELSAN BUSINESS INNOVATIONS CORPORATION
STP_005 | Data Enrichment | NEN |  | 2024-04-02 |  |  | PSR944310 | PSR944310 | TONER, PRINTER, HP 975X (L0S03AA) MAGENTA - FOR HP MODEL PAGEWIDE M477DW | TONER, PRINTER, HP 975X (L0S03AA) MAGENTA - FOR HP MODEL PAGEWIDE M477DW |  |  | EX | DELSAN BUSINESS INNOVATIONS CORPORATION
STP_005 | Data Enrichment | NEN |  | 2024-04-02 |  |  | PSR944311 | PSR944311 | TONER, PRINTER, HP 975X (L0S06AA) YELLOW - FOR HP MODEL PAGEWIDE M477DW | TONER, PRINTER, HP 975X (L0S06AA) YELLOW - FOR HP MODEL PAGEWIDE M477DW |  |  | EX | DELSAN BUSINESS INNOVATIONS CORPORATION
STP_005 | Data Enrichment | NEN |  | 2024-04-02 |  |  | PSR949170 | PSR949170 | TONER, PRINTER, HP 981YC, COLOR: YELLOW; FOR HP PAGEWIDE E58650Z | TONER, PRINTER, HP 981YC, COLOR: YELLOW; FOR HP PAGEWIDE E58650Z |  |  | EX | DELSAN BUSINESS INNOVATIONS CORPORATION
STP_005 | Data Enrichment | NEN |  | 2024-04-02 |  |  | PSR053036 | PSR053036 | TONER, PRINTER, HP975A, CYAN, FOR HP PAGEWIDE PRO 477DW PRINTER | TONER, PRINTER, HP975A, CYAN, FOR HP PAGEWIDE PRO 477DW PRINTER |  |  | EX | DELSAN BUSINESS INNOVATIONS CORPORATION
STP_005 | Data Enrichment | NEN |  | 2024-04-02 |  |  | PSR053037 | PSR053037 | TONER, PRINTER, HP975A, MAGENTA, FOR HP PAGEWIDE PRO 477DW PRINTER | TONER, PRINTER, HP975A, MAGENTA, FOR HP PAGEWIDE PRO 477DW PRINTER |  |  | EX | DELSAN BUSINESS INNOVATIONS CORPORATION
STP_005 | Data Enrichment | NEN |  | 2024-04-02 |  |  | PSR019694 | PSR019694 | TONER, PRINTER, P/N CE260A, BLACK, CARTR | TONER, PRINTER, P/N CE260A, BLACK, CARTRIDGE, FOR HP LASERJET 4525dn | N/A | N/A | EX
STP_005 | Data Enrichment | NEN |  | 2024-04-02 |  |  | PSR019695 | PSR019695 | TONER, PRINTER, P/N CE261A, CYAN, CARTRI | TONER, PRINTER, P/N CE261A, CYAN, CARTRIDGE, FOR HP LASERJET 4525dn | N/A | N/A | EX
STP_005 | Data Enrichment | NEN |  | 2024-04-02 |  |  | PSR019696 | PSR019696 | TONER, PRINTER, P/N CE263A, MAGENTA, CAR | TONER, PRINTER, P/N CE263A, MAGENTA, CARTRIDGE, FOR HP LASERJET 4525dn | N/A | N/A | EX
STP_005 | Data Enrichment | NEN |  | 2024-04-02 |  |  | PSR675827 | PSR675827 | TONER, PRINTER, P/N Q5949A, BLACK, CARTR | TONER, PRINTER, P/N Q5949A, BLACK, CARTRIDGE, FOR HP LASERJET MODELS 1160/1320/3390/3392 | N/A | N/A | EX
STP_005 | Data Enrichment | NEN |  | 2024-04-02 |  |  | PSR248806 | PSR248806 | TONGS, BEAKER, LENGTH: 229 MM, MAXIMUM J | TONGS, BEAKER, LENGTH: 229 MM, MAXIMUM JAW OPENING: 114 MM, MADE OF PLATED STEEL WITH FLAT RIVETED JOINT, EASY-GRIP HANDLES AND PLASTISOL JAWS, FOR 50 TO 2000 mL CAPACITY BEAKERS | N/A | N/A | EX
STP_005 | Data Enrichment | NEN |  | 2024-04-02 |  |  | PSR380698 | PSR380698 | TONGS, CRUCIBLE, STAINLESS STEEL, SERRATED TAPERED TIPS, 241 MM LONG | TONGS, CRUCIBLE, STAINLESS STEEL, SERRATED TAPERED TIPS, 241 MM LONG |  |  | EX | SEPOR, INC.
STP_005 | Data Enrichment | NEN |  | 2024-04-02 |  |  | PSR596021 | PSR596021 | TONGS, SAFETY, FLASK, V JAWS, ALL STAINL | TONGS, SAFETY, FLASK, V JAWS, ALL STAINLESS STEEL W/RIVETED JOINT, JAWS OPEN TO 48 MM DIAMETER; OVERALL LENGTH: 229 MM | N/A | N/A | EX
STP_005 | Data Enrichment | NEN |  | 2024-04-02 |  |  | PSR050174 | PSR050174 | TONGS, SPAGHETTI | TONGS, SPAGHETTI |  |  | EX | JVRA INDUSTRIAL SALES AND SERVICES
STP_005 | Data Enrichment | NEN |  | 2024-04-02 |  |  | PSR237985 | PSR237985 | TOOL, BANDING, STANDARD, MANUAL, CONSISTING OF CLOSE QUARTER TENSION NUT #C040; BALLBEARING #C016; TENSION HAND #C006 AND SCREW; MODEL C001; BAND-IT BRAND. | TOOL, BANDING, STANDARD, MANUAL, CONSISTING OF CLOSE QUARTER TENSION NUT #C040; BALLBEARING #C016; TENSION HAND #C006 AND SCREW; MODEL C001; BAND-IT BRAND. |  |  | EX | UP TOWN INDL SALES INC
STP_005 | Data Enrichment | NEN |  | 2024-04-02 |  |  | PSR946897 | PSR946897 | TOOL, GRABBER, PICK-UP TOOL, LENGTH: 36 INCHES, TONG, TRASH AND GARBAGE PICKER AND LIGHTWEIGHT ALUMINIUM AND RUSTPROOF | TOOL, GRABBER, PICK-UP TOOL, LENGTH: 36 INCHES, TONG, TRASH AND GARBAGE PICKER AND LIGHTWEIGHT ALUMINIUM AND RUSTPROOF |  |  | EX
STP_005 | Data Enrichment | NEN |  | 2024-04-02 |  |  | PSR937993 | PSR937993 | TOOL, HANDLING, FOR XRF GLASS BEAD, P/N 78999118 | TOOL, HANDLING, FOR XRF GLASS BEAD, P/N 78999118 |  |  | EX | QS INSTRUMENTS SDN BHD
STP_005 | Data Enrichment | NEN |  | 2024-04-02 |  |  | PSR944578 | PSR944578 | TOOL CHEST, INDEPENDENTLY LOCKABLE, CHEST WIDTH DEPTH HEIGHT, 663MM 335MM 438MM, 8X DRAWERS, DRAWERS WIDTH DEPTH HEIGHT, 1 X * 170MM 270MM 90MM; 4 X 170MM 270MM 40MM; 2 X 570MM 270MM 40MM; 1 X 570MM 270MM 60MM, BRAND: SIDCHROME | TOOL CHEST, INDEPENDENTLY LOCKABLE, CHEST WIDTH DEPTH HEIGHT, 663MM 335MM 438MM, 8X DRAWERS, DRAWERS WIDTH DEPTH HEIGHT, 1 X * 170MM 270MM 90MM; 4 X 170MM 270MM 40MM; 2 X 570MM 270MM 40MM; 1 X 570MM 270MM 60MM, PART NUMBER: 09834510, BRAND: SIDCHROME |  |  | EX | J. BLACKWOOD & SON PTY LIMITED
STP_005 | Data Enrichment | NEN |  | 2024-04-02 |  |  | PSR058037 | PSR058037 | TOOL KIT, BEARING FITTING, P/N TMFT 36, BRAND: SKF | TOOL KIT, BEARING FITTING, P/N TMFT 36, BRAND: SKF | TMFT36 | SKF | EX | W & L TRADING CORPORATION
STP_005 | Data Enrichment | NEN |  | 2024-04-02 |  |  | PSR052688 | PSR052688 | TOOL KIT, WELDING INSPECTOR, METRIC, COMPOSED OF BRIEFCASE TYPE LOCK AND KEY, V-WAC GAUGE, FILLET WELD, WTPS GAUGE, BRIDGE CAM, 6 SPI SCALE, TELESCOPING MIRROR, MICROMETER WITH CALC, AWS TYPE GAUGE, ADJ FILLET WELD AND MAGNIFIER | TOOL KIT, WELDING INSPECTOR, METRIC, COMPOSED OF BRIEFCASE TYPE LOCK AND KEY, V-WAC GAUGE, FILLET WELD, WTPS GAUGE, BRIDGE CAM, 6 SPI SCALE, TELESCOPING MIRROR, MICROMETER WITH CALC, AWS TYPE GAUGE, ADJ FILLET WELD AND MAGNIFIER |  |  | EX
STP_005 | Data Enrichment | NEN |  | 2024-04-02 |  |  | PSR942312 | PSR942312 | TOOL SET, INSULATED, PRODUCT NUMBER: 00007; GENERAL PURPOSES INSULATED TOOLKIT (29PC); MFR: ITL INSULATED TOOLS LTD. | TOOL SET, INSULATED, PRODUCT NUMBER: 00007; GENERAL PURPOSES INSULATED TOOLKIT (29PC); MFR: ITL INSULATED TOOLS LTD. |  |  | EX | EMMI INCORPORATED
STP_005 | Data Enrichment | NEN |  | 2024-04-02 |  |  | PSR015709 | PSR015709 | TOOL SET, MECHANIC, MODEL: DWMT72165, 204 PIECES / SET, BRAND: DeWALT | TOOL SET, MECHANIC, MODEL: DWMT72165, 204 PIECES / SET, BRAND: DeWALT | DWMT72165 | DEWALT TOOLS | EX
STP_005 | Data Enrichment | NEN |  | 2024-04-02 |  |  | PSR050880 | PSR050880 | TOOL SET, VICTOR MODEL JOURNEYMAN (P/N 0384-2035) (HEAVY DUTY) WELDING AND CUTTING OUTFIT (MADE IN U.S.A.), OUTFIT CONTAINS THE FF.: 1 PAIR - VICTOR ESS4 EDGE SERIES OXYGEN AND ACETYLENE REGULATORS; 1 PC - VICTOR H 315FC | TOOL SET, VICTOR MODEL JOURNEYMAN (P/N 0384-2035) (HEAVY DUTY) WELDING AND CUTTING OUTFIT (MADE IN U.S.A.), OUTFIT CONTAINS THE FF.: 1 PAIR - VICTOR ESS4 EDGE SERIES OXYGEN AND ACETYLENE REGULATORS; 1 PC - VICTOR H 315FC TORCH HANDLE WITH BUILT-IN FLASHBACK ARRESTOR AND CHECK VALVES; 1 PC - VICTOR CA2460 CUTTING ATTACHMENT; 1 PC - VICTOR WELDING NOZZLE SIZES NO. 1, NO. 3, NO. 5; 1 PC - VICTOR MFA HEATING NOZZLE SIZE NO. 8 (FOR ACETYLENE ONLY); 1 PC - VICTOR 1-1-101 ACETYLENE CUTTING TIP NO. 1; 1 LENGTH - T GRADE HOSE 20 FT X 1/4 (6.1 M X 6.4 M); 1 PC - STRIKER AND TIP CLEANER; 1 PC - SOFT SIDED SHADE NO. 5 GOGGLES. |  |  | HB
STP_005 | Data Enrichment | NEN |  | 2024-04-02 |  |  | PSR026358 | PSR026358 | TOOTH, BUCKET, P/N 883-0403002, WORKING | TOOTH, BUCKET, P/N 883-0403002, WORKING EQUIPMENT 7; FOR YUCHAI HYDRAULIC EXCAVATOR MODEL YC210LC-8, SERIAL NO. 8830100983 | N/A | N/A | EX
STP_005 | Data Enrichment | NEN |  | 2024-04-02 |  |  | PSR047323 | PSR047323 | TOOTH, COMBI C-REX, P/N R18AL, ABRASION TOOTH, BUCKET ARRANGEMENT; FOR YUCHAI HYDRAULIC EXCAVATOR MODEL YC210LC-8, SERIAL NO. 8830100983 | TOOTH, COMBI C-REX, P/N R18AL, ABRASION TOOTH, BUCKET ARRANGEMENT; FOR YUCHAI HYDRAULIC EXCAVATOR MODEL YC210LC-8, SERIAL NO. 8830100983 |  |  | HB | SHORR INDUSTRIAL SALES, INC
STP_005 | Data Enrichment | NEN |  | 2024-04-02 |  |  | PSR011813 | PSR011813 | TOOTHBRUSH, SOFT BRISTLE, FOR ADULT, ANY BRAND | TOOTHBRUSH, SOFT BRISTLE, FOR ADULT, ANY BRAND |  |  | EX | ORMOC LIBERTY MARKETING, INC.
STP_005 | Data Enrichment | NEN |  | 2024-04-02 |  |  | PSR030492 | PSR030492 | PSRLT-4.71-MN-TOP ASSEMBLY, IMPELLER, P/N 32FUH-20-K, O.D. 37 mm, I.D. 25 mm, MATERIAL: COMLEXE, COMPLETE SET, WITH LOCK NUT, WASHER, RUBBER SEAL, SPARE CODE: A0501.8.2, DRAWING NO.: CN0536DD0501CP1-5 Rev 1; | PSRLT-4.71-MN-TOP ASSEMBLY, IMPELLER, P/N 32FUH-20-K, O.D. 37 mm, I.D. 25 mm, MATERIAL: COMLEXE, COMPLETE SET, WITH LOCK NUT, WASHER, RUBBER SEAL, SPARE CODE: A0501.8.2, DRAWING NO.: CN0536DD0501CP1-5 Rev 1; FOR SODIUM SILICATE SUPPLY PUMP, Q:5m3/h, H:5m, MFR: YIXING LINGGU PLASTIC EQUIPMENT CO.,LTD |  |  | HB | GENERAL EXPORTATION (H.K.) CO., LTD.
STP_005 | Data Enrichment | NEN |  | 2024-04-02 |  |  | PSR022662 | PSR022662 | PSRLT-8.89-MN-TORCH, WELDING, TIG, WITH FLEXIBLE HEAD, MODEL: A-80FV-25-R (WP-24FV-25-R), COMPLETE WITH ACCESSORIES INCLUDING PRESSURE REGULATOR SET FOR ARGON GAS; WIRES; HOSE; AND CABLES, MFR: MILLER | PSRLT-8.89-MN-TORCH, WELDING, TIG, WITH FLEXIBLE HEAD, MODEL: A-80FV-25-R (WP-24FV-25-R), COMPLETE WITH ACCESSORIES INCLUDING PRESSURE REGULATOR SET FOR ARGON GAS; WIRES; HOSE; AND CABLES, MFR: MILLER |  |  | HB | WYLER ENTERPRISES, INC.
STP_005 | Data Enrichment | NEN |  | 2024-04-02 |  |  | PSR030150 | PSR030150 | TORCH, BURNING, P/N XDZ-1-L, MATERIAL: C | TORCH, BURNING, P/N XDZ-1-L, MATERIAL: CERAMICS, SPARE CODE: A0303.7.6; FOR NERIN FSF FUEL OIL BURNER Q:250 l/h, MFR: XUZHOU COMBUSTION CONTROL TECH. Co. | N/A | N/A | EX
STP_005 | Data Enrichment | NEN |  | 2024-04-02 |  |  | PSR938744 | PSR938744 | TORCH, CUTTING, WITH TORCH BODY AND TIP NUT, MODEL: HC-312, FOR PORTABLE GAS CUTTNG MACHINE YK-300. | TORCH, CUTTING, WITH TORCH BODY AND TIP NUT, MODEL: HC-312, FOR PORTABLE GAS CUTTNG MACHINE YK-300. |  |  | EX
STP_005 | Data Enrichment | NEN |  | 2024-04-02 |  |  | PSR039242 | PSR039242 | TORCH, GOUGING, P/N C4000 (ARCAIR 4000); FOR LINCOLN MACHINE WELDER DC-1000, MFR: LINCOLN ELECTRIC | TORCH, GOUGING, P/N C4000 (ARCAIR 4000); FOR LINCOLN MACHINE WELDER DC-1000, MFR: LINCOLN ELECTRIC |  |  | EX | CENTER INDUSTRIAL SUPPLY CORP
STP_005 | Data Enrichment | NEN |  | 2024-04-02 |  |  | PSR055893 | PSR055893 | TORCH ASSEMBLY, SPRAY, MATERIAL: STAINLESS STEEL WITH CONNECTING FITTING FOR SPAY TORCH, REF. DRAWING # CN0536SD0301DC1-8 | TORCH ASSEMBLY, SPRAY, MATERIAL: STAINLESS STEEL WITH CONNECTING FITTING FOR SPAY TORCH, REF. DRAWING # CN0536SD0301DC1-8 |  |  | HB | CHINA NERIN ENGINEERING CO., LTD.
STP_005 | Data Enrichment | NEN |  | 2024-04-02 |  |  | PSR952689 | PSR952689 | TORIC, RING, P/N 162-2166, TRACK ROLLER GROUP, FOR CATERPILLAR® D7R SERIES II TRACK-TYPE TRACTOR/BULLDOZER | TORIC, RING, P/N 162-2166, TRACK ROLLER GROUP, FOR CATERPILLAR® D7R SERIES II TRACK-TYPE TRACTOR/BULLDOZER | 162-2166 | CATERPILLAR | EX
STP_005 | Data Enrichment | NEN |  | 2024-04-02 |  |  | PSR938095 | PSR938095 | TORROID, MIRROR 1, P/N: N0690655, FOR ICP-OES | TORROID, MIRROR 1, P/N: N0690655, FOR ICP-OES |  |  | EX
STP_005 | Data Enrichment | NEN |  | 2024-04-02 |  |  | PSR567068 | PSR567068 | PSRLT-9-MN-TOWEL, HAND/FACE, WHITE, MUST BE OF GOOD QUALITY, BRAND: GOOD MORNING OR EQUIVALENT | PSRLT-9-MN-TOWEL, HAND/FACE, WHITE, MUST BE OF GOOD QUALITY, BRAND: GOOD MORNING OR EQUIVALENT |  |  | HB | ORMOC LIBERTY MARKETING, INC.
STP_005 | Data Enrichment | NEN |  | 2024-04-02 |  |  | PSR014647 | PSR014647 | TOWEL, BATH, SIZE: 40” (W) X 60” (L), GOOD QUALITY COLOR: WHITE, BRAND: CANADIAN OR EQUIVALENT | TOWEL, BATH, SIZE: 40” (W) X 60” (L), GOOD QUALITY COLOR: WHITE, BRAND: CANADIAN OR EQUIVALENT |  |  | EX | MANDAUE FOAM INDUSTRIES, INC.
STP_005 | Data Enrichment | NEN |  | 2024-04-02 |  |  | PSR014650 | PSR014650 | TOWEL, FACE, WHITE, MUST BE OF GOOD QUALITY, BRAND: CANADIAN OR EQUIVALENT | TOWEL, FACE, WHITE, MUST BE OF GOOD QUALITY, BRAND: CANADIAN OR EQUIVALENT |  |  | EX | SYRR'S APPAREL
STP_005 | Data Enrichment | NEN |  | 2024-04-02 |  |  | PSR036919 | PSR036919 | TRACKS, RUBBER, P/N 3136 7044 40, UNDERCARRIAGE GROUP; FOR BROKK DEMOLITION MACHINE REMOTE MODEL BROKK 160 REVB2 SERIAL NO. 942529, POWER 18.5KW AT 1774RPM 3Ø 440-480V Y / 60 HZ / 38A MOTOR MODEL M3AA 160 LB.4 | TRACKS, RUBBER, P/N 3136 7044 40, UNDERCARRIAGE GROUP; FOR BROKK DEMOLITION MACHINE REMOTE MODEL BROKK 160 REVB2 SERIAL NO. 942529, POWER 18.5KW AT 1774RPM 3Ø 440-480V Y / 60 HZ / 38A MOTOR MODEL M3AA 160 LB.4 |  |  | HB | BROKK ASIA-PACIFIC PTE LTD
STP_005 | Data Enrichment | NEN |  | 2024-04-02 |  |  | PSR051923 | PSR051923 | TRAINER, NB AIRPEL SERIES DUAL BASKET WITH STAINLESS STEEL CHANGEOVER VALVES, MODEL: OWSS-200F-US-V, SIZE: 2 inch (50 mm), MATERIAL: SUS316, FLANGED ASME B16.5 - CLASS 300 RF COMPLETED WITH VITON SEALS AND 200 MESH (80 MICRON) | TRAINER, NB AIRPEL SERIES DUAL BASKET WITH STAINLESS STEEL CHANGEOVER VALVES, MODEL: OWSS-200F-US-V, SIZE: 2 inch (50 mm), MATERIAL: SUS316, FLANGED ASME B16.5 - CLASS 300 RF COMPLETED WITH VITON SEALS AND 200 MESH (80 MICRON) , SS316 BASKETS, MFR: SPXFLOW TECHNOLOGY |  |  | EX
STP_005 | Data Enrichment | NEN |  | 2024-04-02 |  |  | PSR326129 | PSR326129 | TRANEXAMIC ACID, CAPSULE, 500MG, ACCEPTABLE BRANDS: HEMOSTAN, CYCLOKAPRON, FIBRINON FORTE, HEMOCLOT | TRANEXAMIC ACID, CAPSULE, 500MG, ACCEPTABLE BRANDS: HEMOSTAN, CYCLOKAPRON, FIBRINON FORTE, HEMOCLOT |  |  | EX | OUR LADY OF LOURDES HOSPITAL
STP_005 | Data Enrichment | NEN |  | 2024-04-02 |  |  | PSR947954 | PSR947954 | TRANFORMER UNIT, SINGLE PHASE, PORTABLE POWER, STEP-UP / STEP-DOWN, CONVERTED 110V ~ 120V, VOLTAGE: 220/240 VAC, TYPE, 2-LEGS OF 110 V ON/OFF SWITCH WITH INDICATOR LAMP, WEIGHT: 24LBS, | TRANFORMER UNIT, SINGLE PHASE, PORTABLE POWER, STEP-UP / STEP-DOWN, CONVERTED 110V ~ 120V, VOLTAGE: 220/240 VAC, TYPE, 2-LEGS OF 110 V ON/OFF SWITCH WITH INDICATOR LAMP, WEIGHT: 24LBS, HEIGTH: 9.75"; DEPTH: 7.25"; WIDTH: 6”, FOUR (4) OUTLETS, IN FRONT OF THE UNIT OUTLETS ACCEPT 3 OR 2 PRONGS THE US PLUGS AND 2 PRONG MODEL: EURO/ASIAN |  |  | EX | JVRA INDUSTRIAL SALES AND SERVICES
STP_005 | Data Enrichment | NEN |  | 2024-04-02 |  |  | PSR024537 | PSR024537 | PSRLT-4.25-MN-TRANSCEIVER, RADIO, MOBILE BASE, MODEL: TK-8302H UHF, FREQUENCY: 450~470 MHz, 16 CHANNEL, 45 WATTS, WITH ANTENNA LARSEN PO450 AND COIL, GM500 GUTTER MOUNT AND CABLE, AND NTC LICENSE, BRAND: KENWOOD | PSRLT-4.25-MN-TRANSCEIVER, RADIO, MOBILE BASE, MODEL: TK-8302H UHF, FREQUENCY: 450~470 MHz, 16 CHANNEL, 45 WATTS, WITH ANTENNA LARSEN PO450 AND COIL, GM500 GUTTER MOUNT AND CABLE, AND NTC LICENSE, BRAND: KENWOOD | MODEL: TK-8302H UHF | KENWOOD | HB | MEGAHERTZ TRADING CORPORATION
STP_005 | Data Enrichment | NEN |  | 2024-04-02 |  |  | PSR019783 | PSR019783 | TRANSCEIVER, RADIO, BASE, MODEL: TK-8160H, UHF, FREQUENCY RANGE: 450~490 MHz, OPERATING VOLTAGE 13.6 VDC, 40 MHz CHANNEL FREQUENCY SPREAD, BRAND: KENWOOD | TRANSCEIVER, RADIO, BASE, MODEL: TK-8160H, UHF, FREQUENCY RANGE: 450~490 MHz, OPERATING VOLTAGE 13.6 VDC, 40 MHz CHANNEL FREQUENCY SPREAD, BRAND: KENWOOD | MODEL: TK-8160H | KENWOOD | EX
STP_005 | Data Enrichment | NEN |  | 2024-04-02 |  |  | PSR031006 | PSR031006 | PSRLT-11.55-MN-TRANSDUCER, PRESSURE, P/N PMP131-A1B01A1R, CERABAR T, MEASURING RANGE: 0~600 kPa, OUTPUT SIGNAL: 4~20 mA, PROCESS TEMPERATURE: –25 DEG. C TO +70 DEG. C, SUPPLY VOLTAGE: 15~30 VDC, MFR: ENDRESS & HAUSER, SPARE CODE: | PSRLT-11.55-MN-TRANSDUCER, PRESSURE, P/N PMP131-A1B01A1R, CERABAR T, MEASURING RANGE: 0~600 kPa, OUTPUT SIGNAL: 4~20 mA, PROCESS TEMPERATURE: –25 DEG. C TO +70 DEG. C, SUPPLY VOLTAGE: 15~30 VDC, MFR: ENDRESS & HAUSER, SPARE CODE: A0302.1.11, DRAWING NO.: CN0536-NP-P-OM-0010/ CN0536-NP-P-OM-0011; FOR CONCENTRATE PNUEMATIC CONVEYING DEVICE, Q:130t/h. | PMP131-A1B01A1R | ENDRESS & HAUSER | HB | GENERAL EXPORTATION (H.K.) CO., LTD.
STP_005 | Data Enrichment | NEN |  | 2024-04-02 |  |  | PSR016765 | PSR016765 | PSRLT-4.91-MN-TRANSDUCER, ULTRASONIC, MODEL: ECHOMAX XPS-15, 1” NPT MOUNTING THREAD AND FACING, CABLE LENGTH: 10M (32.81.), NO MOUNTING FLANGE, ATEX II 2GD, FM CLASS 1 DIV. 2/SAA, MODEL: 7ML1118-0CA40, MFR: SIEMENS MILLTRONICS | PSRLT-4.91-MN-TRANSDUCER, ULTRASONIC, MODEL: ECHOMAX XPS-15, 1” NPT MOUNTING THREAD AND FACING, CABLE LENGTH: 10M (32.81.), NO MOUNTING FLANGE, ATEX II 2GD, FM CLASS 1 DIV. 2/SAA, MODEL: 7ML1118-0CA40, MFR: SIEMENS MILLTRONICS | ECHOMAX XPS-15 | MILLTRONICS LIMITED | HB | PRECISION PROCESS CONTROL AND AUTOMATION
STP_005 | Data Enrichment | NEN |  | 2024-04-02 |  |  | PSR202537 | PSR202537 | TRANSDUCER, AC VOLTAGE, MODEL LTPE 7A K3 | TRANSDUCER, AC VOLTAGE, MODEL LTPE 7A K3/T, AC110V POWER SUPPLY, FREQUENCY: 60HZ, INPUT SIGNAL: 0-440 AC, MANUFACTURER: M-SYSTEM | N/A | N/A | EX
STP_005 | Data Enrichment | NEN |  | 2024-04-02 |  |  | PSR392012 | PSR392012 | TRANSDUCER, AMMETER, TYPE ATT2-72A, NO. | TRANSDUCER, AMMETER, TYPE ATT2-72A, NO. 0583-512622, INPUT: AC 0~5A, OUTPUT: DC4~20MA, LOAD: 0~500 OHMS, ACCURACY: +/-0.5%, SOURCE: AC100V, CT: 22530:3A, MAKER: DAIICHI KEIKI WORKS CO., LTD. | N/A | N/A | EX
STP_005 | Data Enrichment | NEN |  | 2024-04-02 |  |  | PSR041315 | PSR041315 | TRANSDUCER, CURRENT MEASURING, P/N MACX | TRANSDUCER, CURRENT MEASURING, P/N MACX MCR-SL-CAC-5-I; MFR: PHOENIX CONTACT | MACX MCR-SL-CAC-5-I | PHOENIX CONTACT | EX
STP_005 | Data Enrichment | NEN |  | 2024-04-02 |  |  | PSR200287 | PSR200287 | TRANSDUCER, PRESSURE, PART NO. 1089 0575 | TRANSDUCER, PRESSURE, PART NO. 1089 0575 51, REF. 1100, MAKER: ATLAS COPCO AIR POWER N.V., ANTWERP, BELGIUM | 1089 0575 51 | ATLAS COPCO | EX
STP_005 | Data Enrichment | NEN |  | 2024-04-02 |  |  | PSR050941 | PSR050941 | TRANSDUCER, PRESSURE-MEASURING, TYPE/NO.: 7MF4033-1DA00-2AB7-Z Y21, WITH LCD DISPLAY, MEASURING AREA: 0-16 BAR, SET TO 0-8 BAR (0 BAR = 4 MA; 8 BAR = 20 MA), <0.1% ACCURACY, MAX. OPERATING PRESSURE: PN 140, 4-20 MA OUTPUT SIGNAL | TRANSDUCER, PRESSURE-MEASURING, TYPE/NO.: 7MF4033-1DA00-2AB7-Z Y21, WITH LCD DISPLAY, MEASURING AREA: 0-16 BAR, SET TO 0-8 BAR (0 BAR = 4 MA; 8 BAR = 20 MA), <0.1% ACCURACY, MAX. OPERATING PRESSURE: PN 140, 4-20 MA OUTPUT SIGNAL (HART PROTOCOL), 12-30 VDC SUPPLY VOLTAGE, IP 65 PROTECTION, 1 X G1/2 PROCESS CONNECTION, SILICON OIL FILLING MEASUREMENT DEVICE, M20 X 1.5 CABLE ENTRY, MFR: SIEMENS |  |  | EX
STP_005 | Data Enrichment | NEN |  | 2024-04-02 |  |  | PSR392027 | PSR392027 | TRANSDUCER, VOLTAGE, TYPE VTT2-72A, NO. | TRANSDUCER, VOLTAGE, TYPE VTT2-72A, NO. 0132-511629, INPUT: AC 0~110V, OUTPUT: DC4~20MA, LOAD: 0~500 OHMS, ACCURACY: +/-0.5%, SOURCE: AC110V, PT: 220/110V, MAKER: DAIICHI KEIKI WORKS CO., LTD. | N/A | N/A | EX
STP_005 | Data Enrichment | NEN |  | 2024-04-02 |  |  | PSR392032 | PSR392032 | TRANSDUCER, WATT, TYPE WTT2-73A, 1 PHASE | TRANSDUCER, WATT, TYPE WTT2-73A, 1 PHASE, NO. 0117-511629, INPUT: 2000KW (221.9W), RATING: AC220 / V3: 110 / V3, 22530:5A, OUTPUT: DC4~20MA, LOAD: 0~500 OHMS, ACCURACY: +/-0.5%, SOURCE: AC110V, MAKER: DAIICHI KEIKI WORKS CO., LTD. | N/A | N/A | EX
STP_005 | Data Enrichment | NEN |  | 2024-04-02 |  |  | PSR381666 | PSR381666 | TRANSDUCER,CURRENT TO PRESSURE | TRANSDUCER,CURRENT TO PRESSURE | N/A | N/A | EX
STP_005 | Data Enrichment | NEN |  | 2024-04-02 |  |  | PSR939092 | PSR939092 | TRANSFER DEVICE NO.2, P/N 3L, 4L, 5L, 6L, 7L, 8L, 9L, 10L, 11L, 14L AND 16L, FOR MESCO ANODE PREPARATION MACHINE | TRANSFER DEVICE NO.2, P/N 3L, 4L, 5L, 6L, 7L, 8L, 9L, 10L, 11L, 14L AND 16L, FOR MESCO ANODE PREPARATION MACHINE |  |  | EX | MESCO, INC.
STP_005 | Data Enrichment | NEN |  | 2024-04-02 |  |  | PSR025739 | PSR025739 | TRANSFER KIT, IMAGE, PRINTER, P/N CE249A; FOR HP LASERJET PRINTER, MFR: HEWLETT-PACKARD | TRANSFER KIT, IMAGE, PRINTER, P/N CE249A; FOR HP LASERJET PRINTER, MFR: HEWLETT-PACKARD |  |  | EX | PHIL-DATA BUSINESS SYSTEM INC.
STP_005 | Data Enrichment | NEN |  | 2024-04-02 |  |  | PSR906196 | PSR906196 | TRANSFOMRER, CONTROL, 2000A | TRANSFOMRER, CONTROL, 2000A | N/A | N/A | EX
STP_005 | Data Enrichment | NEN |  | 2024-04-02 |  |  | PSR943082 | PSR943082 | PSRLT-5.33-MN-TRANSFORMER, 5KVA, PRIMARY: 440V, SECONDARY: 380V, FREQUENCY: 60HZ, BRAND: ANY | PSRLT-5.33-MN-TRANSFORMER, 5KVA, PRIMARY: 440V, SECONDARY: 380V, FREQUENCY: 60HZ, BRAND: ANY |  |  | HB | OSIVA ELECTRICAL SERVICES
STP_005 | Data Enrichment | NEN |  | 2024-04-02 |  |  | PSR943079 | PSR943079 | PSRLT-6.12-MN-TRANSFORMER, CURRENT, SLD13K-10MA. ROHS. FOR NERIN BATTERY CHARGER | PSRLT-6.12-MN-TRANSFORMER, CURRENT, SLD13K-10MA. ROHS. FOR NERIN BATTERY CHARGER |  |  | HB | GENERAL EXPORTATION (H.K.) CO., LTD.
STP_005 | Data Enrichment | NEN |  | 2024-04-02 |  |  | PSR034286 | PSR034286 | TRANSFORMER, 3KVA, 460/110V, 60HZ, 1-PHA | TRANSFORMER, 3KVA, 460/110V, 60HZ, 1-PHASE | N/A | N/A | EX
STP_005 | Data Enrichment | NEN |  | 2024-04-02 |  |  | PSR906161 | PSR906161 | TRANSFORMER, CAPACITOR, VOLTAGE, TYPE: CCV145, SERIAL NO.: MG90130, BIL: 650 kV, NOMINAL SYS. VOLTAGE: 79678V PHASE TO GROUND, STANDARD: ANSIN C93.1, MAX SYS. VOLTAGE: 145 kV, NOMINAL CAPACITANCE: 7200PFD, WEIGHT: 804.68 LBS, MAX. THERMAL | TRANSFORMER, CAPACITOR, VOLTAGE, TYPE: CCV145, SERIAL NO.: MG90130, BIL: 650 kV, NOMINAL SYS. VOLTAGE: 79678V PHASE TO GROUND, STANDARD: ANSIN C93.1, MAX SYS. VOLTAGE: 145 kV, NOMINAL CAPACITANCE: 7200PFD, WEIGHT: 804.68 LBS, MAX. THERMAL BURDEN: 500 VA, MAX. ALTITUDE: 1000 M.A.S.L, CREEPAGE DISTANCE: 3810 mm, CARRIER COUPLING CAPACITOR: 30 TO 500 KHz, OPERATING TEMPERATURE: (-25° - 40°C), BRAND: AREVA |  |  | EX | ALSTOM PHILIPPINES, INC.
STP_005 | Data Enrichment | NEN |  | 2024-04-02 |  |  | PSR046956 | PSR046956 | TRANSFORMER, CONTROL, 200 VA, INPUT: 440 VAC, OUTPUT: 24 VAC, 60 HZ, BASE MOUNTING. | TRANSFORMER, CONTROL, 200 VA, INPUT: 440 VAC, OUTPUT: 24 VAC, 60 HZ, BASE MOUNTING. |  |  | EX | NATIONWARE MARKETING SERVICES, INC.
STP_005 | Data Enrichment | NEN |  | 2024-04-02 |  |  | PSR906141 | PSR906141 | TRANSFORMER, CURRENT, 15A/1A, 5 VA BURDE | TRANSFORMER, CURRENT, 15A/1A, 5 VA BURDEN | N/A | N/A | EX
STP_005 | Data Enrichment | NEN |  | 2024-04-02 |  |  | PSR906210 | PSR906210 | TRANSFORMER, CURRENT, 4000A | TRANSFORMER, CURRENT, 4000A | N/A | N/A | EX
STP_005 | Data Enrichment | NEN |  | 2024-04-02 |  |  | PSR029624 | PSR029624 | TRANSFORMER, CURRENT, ALH-0.66 60I, 1250/5, S/N A230300003, DRAWING NO.: HS131122A01-E/10; FOR DHI 40 TON / 42 METERS GANTRY CRANE, MFR: SHANGHAI APT | TRANSFORMER, CURRENT, ALH-0.66 60I, 1250/5, S/N A230300003, DRAWING NO.: HS131122A01-E/10; FOR DHI 40 TON / 42 METERS GANTRY CRANE, MFR: SHANGHAI APT |  |  | HB
STP_005 | Data Enrichment | NEN |  | 2024-04-02 |  |  | PSR910228 | PSR910228 | TRANSFORMER, CURRENT, ALH-0.66-30-I-150/ | TRANSFORMER, CURRENT, ALH-0.66-30-I-150/5A, MFR: SHANGHAI APT, NERIN EXCESS MATERIAL (MIST EP PROJECT) | N/A | N/A | EX
STP_005 | Data Enrichment | NEN |  | 2024-04-02 |  |  | PSR951661 | PSR951661 | TRANSFORMER, CURRENT, INNER DIAMETER: 240 MM, VOLTAGE: 3300 V, CTR: 1000/5, SPLIT-CORE, CLASS: 0.5 METERING. | TRANSFORMER, CURRENT, INNER DIAMETER: 240 MM, VOLTAGE: 3300 V, CTR: 1000/5, SPLIT-CORE, CLASS: 0.5 METERING. |  |  | EX
STP_005 | Data Enrichment | NEN |  | 2024-04-02 |  |  | PSRR034568 | PSRR034568 | TRANSFORMER, CURRENT, TYPE A-E6M2, PRIMA | TRANSFORMER, CURRENT, TYPE A-E6M2, PRIMARY CURRENT (KIL): 75-/600A, SECONDARY CURRENT: MAXIMUM VOLTAGE: 6.9 kV, INSULATING CLASS: 6A, MFR: TOSHIBA | A-E6M2 | TOSHIBA | EX
STP_005 | Data Enrichment | NEN |  | 2024-04-02 |  |  | PSRR034548 | PSRR034548 | TRANSFORMER, CURRENT, TYPE CC3L2-2001, 2 | TRANSFORMER, CURRENT, TYPE CC3L2-2001, 200A/1A, 15VA, MFR: FUJI | N/A | N/A | EX
STP_005 | Data Enrichment | NEN |  | 2024-04-02 |  |  | PSR906225 | PSR906225 | TRANSFORMER, CURRENT, TYPE: ECT-S40A, PR | TRANSFORMER, CURRENT, TYPE: ECT-S40A, PRIMARY CURRENT: 600 A, SECONDARY CURRENT: 5 A, 40 kA, MAX. VOLTAGE: 6.9 kV, MFR: HIRAI DENKEIKI CO., LTD | N/A | N/A | EX
STP_005 | Data Enrichment | NEN |  | 2024-04-02 |  |  | PSR943462 | PSR943462 | TRANSFORMER, DISTRIBUTION, OIL-IMMERSED , 3-15 KVA, THREE PHASE, STEP-DOWN, PRIMARY VOLTAGE=13.2KV, SECONDARY VOLTAGE=440V, 60HZ, POLE-MOUNTED, WITH HEAVY-DUTY LIFTING LUGS AND HANGER BRACKETS | TRANSFORMER, DISTRIBUTION, OIL-IMMERSED , 3-15 KVA, THREE PHASE, STEP-DOWN, PRIMARY VOLTAGE=13.2KV, SECONDARY VOLTAGE=440V, 60HZ, POLE-MOUNTED, WITH HEAVY-DUTY LIFTING LUGS AND HANGER BRACKETS |  |  | EX
STP_005 | Data Enrichment | NEN |  | 2024-04-02 |  |  | PSR904952 | PSR904952 | TRANSFORMER, MB-91000 VA-2/1 | TRANSFORMER, MB-91000 VA-2/1 | N/A | N/A | EX
STP_005 | Data Enrichment | NEN |  | 2024-04-02 |  |  | PSR947665 | PSR947665 | TRANSFORMER, P/N 18302075, FOR (IR) COMPRESSOR AIR DRYER, MFR: INGERSOLL RAND | TRANSFORMER, P/N 18302075, FOR (IR) COMPRESSOR AIR DRYER, MFR: INGERSOLL RAND | 18302075 | INGERSOLL RAND | EX
STP_005 | Data Enrichment | NEN |  | 2024-04-02 |  |  | PSR900076 | PSR900076 | TRANSFORMER, POTENTIAL, 3300:110, TYPE: VT-E3A, THREE PHASE, 2 X 200 VA, BRAND: TOSHIBA | TRANSFORMER, POTENTIAL, 3300:110, TYPE: VT-E3A, THREE PHASE, 2 X 200 VA, BRAND: TOSHIBA |  |  | HB
STP_005 | Data Enrichment | NEN |  | 2024-04-02 |  |  | PSR900077 | PSR900077 | TRANSFORMER, POTENTIAL, GROUND, 3300:110, TYPE: VTZ-E3AP, 190/3, 2 RY, 3RY, 3 X 200 VA, BRAND: TOSHIBA | TRANSFORMER, POTENTIAL, GROUND, 3300:110, TYPE: VTZ-E3AP, 190/3, 2 RY, 3RY, 3 X 200 VA, BRAND: TOSHIBA |  |  | HB
STP_005 | Data Enrichment | NEN |  | 2024-04-02 |  |  | PSR036050 | PSR036050 | TRANSFORMER, VARIABLE, P/N SP-9715-1, T2 | TRANSFORMER, VARIABLE, P/N SP-9715-1, T2, 230 VAC POWER PAC; FOR MECS ACID COOLER EQUIPMENT, MFR: MECS | N/A | N/A | EX
STP_005 | Data Enrichment | NEN |  | 2024-04-02 |  |  | PSR055636 | PSR055636 | TRANSFORMER, VOLTAGE, MODEL: 16V988, PORTABLE, STEP-DOWN, 3KVA, 220~110 VAC, 60 HZ, HEIGHT: 8.5; DEPTH: 10.75; WIDTH: 9.75, INCLUDES: INSULATED POWER CORD; 25A FUSE; TWO (2) OUTLETS. | TRANSFORMER, VOLTAGE, MODEL: 16V988, PORTABLE, STEP-DOWN, 3KVA, 220~110 VAC, 60 HZ, HEIGHT: 8.5; DEPTH: 10.75; WIDTH: 9.75, INCLUDES: INSULATED POWER CORD; 25A FUSE; TWO (2) OUTLETS. |  |  | EX | JVRA INDUSTRIAL SALES AND SERVICES
STP_005 | Data Enrichment | NEN |  | 2024-04-02 |  |  | PSR261012 | PSR261012 | TRANSFORMER,CHOKE MODEL C-520,73 OHMS20 | TRANSFORMER,CHOKE MODEL C-520,73 OHMS20 DEG. CARTRIDGE | N/A | N/A | EX
STP_005 | Data Enrichment | NEN |  | 2024-04-02 |  |  | PSR034533 | PSR034533 | TRANSFORMER,CURRENT, 150A/5A,40VA BURDEN | TRANSFORMER,CURRENT, 150A/5A,40VA BURDEN6.9KV,50/60HZ,ACCURACY CLASS 1.0TRANSFORMER, CURRENT, A-E6C, 150:5A. | N/A | N/A | EX
STP_005 | Data Enrichment | NEN |  | 2024-04-02 |  |  | PSR374445 | PSR374445 | TRANSFORMER,CURRENT,400VA-M2,1-V,1PHASE | TRANSFORMER,CURRENT,400VA-M2,1-V,1PHASE | N/A | N/A | EX
STP_005 | Data Enrichment | NEN |  | 2024-04-02 |  |  | PSR371124 | PSR371124 | TRANSFORMER,IRONLESS,COMMERCIAL CELL | TRANSFORMER,IRONLESS,COMMERCIAL CELL | N/A | N/A | EX
STP_005 | Data Enrichment | NEN |  | 2024-04-02 |  |  | PSR236977 | PSR236977 | TRANSFORMER,LOW VOLTAGE POTENTIAL | TRANSFORMER,LOW VOLTAGE POTENTIAL | N/A | N/A | EX
STP_005 | Data Enrichment | NEN |  | 2024-04-02 |  |  | PSR614560 | PSR614560 | TRANSFORMER,POWER,CONTROLLER/POWER SUP-P | TRANSFORMER,POWER,CONTROLLER/POWER SUP-PLY C/PS P/N 079500,SIGNAL TRANSFORMER | N/A | N/A | EX
STP_005 | Data Enrichment | NEN |  | 2024-04-02 |  |  | PSR378016 | PSR378016 | TRANSFORMER,VOLTAGE,25.8KV,TYPE YHGP-23 | TRANSFORMER,VOLTAGE,25.8KV,TYPE YHGP-23 | N/A | N/A | EX
STP_005 | Data Enrichment | NEN |  | 2024-04-02 |  |  | PSR665063 | PSR665063 | TRANSFORMER UNIT, IMPULSE, P/N EFIP-R-E3 | TRANSFORMER UNIT, IMPULSE, P/N EFIP-R-E333-76035-5004, MAKER: SIEMENS AG | N/A | N/A | EX
STP_005 | Data Enrichment | NEN |  | 2024-04-02 |  |  | PSR039891 | PSR039891 | TRANSMISSION ASSEMBLY, T4000 SERIES, MODEL 15.5T40424-3, SERIAL NO. SBEA446558, BRAND: DANA SPICER OFF-HIGHWAY, POWER TRAIN GROUP; FOR SLAG POT CARRIER BGC-70B, MFR: FOR MCC BAOSTEEL SLAG POT CARRIER MODEL BGC-70B SERIAL NO. | TRANSMISSION ASSEMBLY, T4000 SERIES, MODEL 15.5T40424-3, SERIAL NO. SBEA446558, BRAND: DANA SPICER OFF-HIGHWAY, POWER TRAIN GROUP; FOR SLAG POT CARRIER BGC-70B, MFR: FOR MCC BAOSTEEL SLAG POT CARRIER MODEL BGC-70B SERIAL NO. BGC-70B-14004 WITH CUMMINS ENGINE MODEL QSM11 NO. 35321838 | MODEL 15.5T40424-3 | MCC BAOSTEEL | EX
STP_005 | Data Enrichment | NEN |  | 2024-04-02 |  |  | PSR021944 | PSR021944 | VARIABLE FREQUENCY DRIVE, ART-NR.07 F5.B3B-3B0A, VERSION 1.1, INPUT: 50 / 60 Hz, AC, 3-PHASE, 305…440 / 3.6A TO 460….500V / 2.5, OUTPUT: 0…..1600 Hz, MAX AC 3-PHASE: 0…..440V / 2.6A TO 480V / 1.8A, POWEWR: 1.8 kVA, MOTOR: 0.75 kW, | VARIABLE FREQUENCY DRIVE, ART-NR.07 F5.B3B-3B0A, VERSION 1.1, INPUT: 50 / 60 Hz, AC, 3-PHASE, 305…440 / 3.6A TO 460….500V / 2.5, OUTPUT: 0…..1600 Hz, MAX AC 3-PHASE: 0…..440V / 2.6A TO 480V / 1.8A, POWEWR: 1.8 kVA, MOTOR: 0.75 kW, 2/4P, 50/60 Hz; FOR LIFUMAT INDUCTION FURNACE, MFR: KEB COMBIVERT |  |  | EX
STP_005 | Data Enrichment | NEN |  | 2024-04-02 |  |  | PSR054540 | PSR054540 | VEIL, C-GLASS, 50” WIDE, CORROSION RESISTANT BARRIER, FOR FRP LAMINATION; MFR: TFPGLOBAL | VEIL, C-GLASS, 50” WIDE, CORROSION RESISTANT BARRIER, FOR FRP LAMINATION; MFR: TFPGLOBAL |  |  | HB | SHIJIAZHUANG BEMAN COMMERCIAL CO LTD
STP_005 | Data Enrichment | NEN |  | 2024-04-02 |  |  | PSR953269 | PSR953269 | VIDEO, ANALYZER, WIRELESS, DIGITAL VIDEO INSPECTION PROBE, MODEL: FIP-435B-APC, EXFO MF READY | VIDEO, ANALYZER, WIRELESS, DIGITAL VIDEO INSPECTION PROBE, MODEL: FIP-435B-APC, EXFO MF READY |  |  | EX
STP_005 | Data Enrichment | NEN |  | 2024-04-02 |  |  | PSR050546 | PSR050546 | VINEGAR, SILVER SWAN, 1 LI/BOTTLE | VINEGAR, SILVER SWAN, 1 LI/BOTTLE |  |  | EX | PASAR EMPLOYEES MULTI-PURPOSE COOPERATIVE
STP_005 | Data Enrichment | NEN |  | 2024-04-02 |  |  | PSR056802 | PSR056802 | VISE, BENCH, CAST IRON, 5, GREEN FINISH, ITEM NO: EDJAC0105; MFR: TOPTUL | VISE, BENCH, CAST IRON, 5, GREEN FINISH, ITEM NO: EDJAC0105; MFR: TOPTUL |  |  | EX | EMMI INCORPORATED
STP_005 | Data Enrichment | NEN |  | 2024-04-02 |  |  | PSR921135 | PSR921135 | VOLTMETER,0-5V,80A,DAICHIKEIKE | VOLTMETER,0-5V,80A,DAICHIKEIKE | N/A | N/A | EX
STP_005 | Data Enrichment | NEN |  | 2024-04-02 |  |  | PSR936870 | PSR936870 | WARNING TAPE, SAFETY, SOLID, CONTINUOUS ROLL, 2" WIDTH, 1 EA; ITEM NO: 15F793, MFR. MODEL NO: 471, CATALOG PAGE: 1902, CATALOG GROUP: D7624, UNSPSC NO: 31201520, BRAND: 3M | WARNING TAPE, SAFETY, SOLID, CONTINUOUS ROLL, 2" WIDTH, 1 EA; ITEM NO: 15F793, MFR. MODEL NO: 471, CATALOG PAGE: 1902, CATALOG GROUP: D7624, UNSPSC NO: 31201520, BRAND: 3M | MODEL NO: 471 | 3M | EX | SAN-VIC TRADERS, INC.
STP_005 | Data Enrichment | NEN |  | 2024-04-02 |  |  | PSR014353 | PSR014353 | WASHER/CLEANER ASSEMBLY, HIGH PRESSURE, VARIABLE-FORCE, PRESSURE RATING: 1000~4000 PSI, CAPACITY: 2~6 GPM, 220VAC, JET TYPE, WITH CART AND COVER, MUST INCLUDE 2 PCS HIGH PRESSURE HOSE AND 2 PCS SPRAY GUN. | WASHER/CLEANER ASSEMBLY, HIGH PRESSURE, VARIABLE-FORCE, PRESSURE RATING: 1000~4000 PSI, CAPACITY: 2~6 GPM, 220VAC, JET TYPE, WITH CART AND COVER, MUST INCLUDE 2 PCS HIGH PRESSURE HOSE AND 2 PCS SPRAY GUN. |  |  | EX | PASAR EMPLOYEES MULTI-PURPOSE COOPERATIVE
STP_005 | Data Enrichment | NEN |  | 2024-04-02 |  |  | PSR938489 | PSR938489 | WASHER-HARD, (17.5X32X8-MM THK), P/N 198-4768, PARKING BRAKE GRP; FOR CATERPILLAR® ENGINE MODEL C7 MOUNTED ON MODEL 950H WHEEL LOADER J5J / JAD SERIES | WASHER-HARD, (17.5X32X8-MM THK), P/N 198-4768, PARKING BRAKE GRP; FOR CATERPILLAR® ENGINE MODEL C7 MOUNTED ON MODEL 950H WHEEL LOADER J5J / JAD SERIES | 198-4768 | CATERPILLAR | EX | MONARK EQUIPMENT CORP.
STP_005 | Data Enrichment | NEN |  | 2024-04-02 |  |  | PSR949087 | PSR949087 | WASHER-SQ, SPRING, P/N BWWC-BD-012; FOR TYPE KOBE-ALLIS ISOTHERMAL CENTRIFUGAL AIR COMPRESSOR MODEL VG 584, 24,700 Nm3/HR, MFR: KOBE STEEL, LTD., JAPAN | WASHER-SQ, SPRING, P/N BWWC-BD-012; FOR TYPE KOBE-ALLIS ISOTHERMAL CENTRIFUGAL AIR COMPRESSOR MODEL VG 584, 24,700 Nm3/HR, MFR: KOBE STEEL, LTD., JAPAN |  |  | EX | MESCO, INC.
STP_005 | Data Enrichment | NEN |  | 2024-04-02 |  |  | PSR949604 | PSR949604 | WATCH, SMART DIGITAL BAND, TOUCHPAD, MI BAND 5, RECHARGEABLE, 1.1" LCD DISPLAY, SIZE: 47.2 MM X 18.5 MM X10.9MM HEART RATE MONITOR TRACKER, SLEEP, BREATHING NOTIFICATION, CLOCK ALARM, FLASH LIGHT, GPS / A-GPS / GLONASS, BATTERY:125 mAh, | WATCH, SMART DIGITAL BAND, TOUCHPAD, MI BAND 5, RECHARGEABLE, 1.1" LCD DISPLAY, SIZE: 47.2 MM X 18.5 MM X10.9MM HEART RATE MONITOR TRACKER, SLEEP, BREATHING NOTIFICATION, CLOCK ALARM, FLASH LIGHT, GPS / A-GPS / GLONASS, BATTERY:125 mAh, WATER RESISTANCE, BRAND: XIAOMI MI BAND 5 |  |  | EX | ST. GALLEN INDUSTRIAL SALES
STP_005 | Data Enrichment | NEN |  | 2024-04-02 |  |  | PSR940203 | PSR940203 | WATER CLOSET, PLUMBING FIXTURE, WHITE VITREOUS CHINA ELONGATED BOWL, 1.6 GPF, PRESSURE ASSIST SIPHON JET ACTION, FLOOR MOUNTED AND 15" RIM HEIGHT COMPLETE WITH METAL CHROME TRIP LEVER, FULLY GLAZED 2-1/8" TRAPWAY | WATER CLOSET, PLUMBING FIXTURE, WHITE VITREOUS CHINA ELONGATED BOWL, 1.6 GPF, PRESSURE ASSIST SIPHON JET ACTION, FLOOR MOUNTED AND 15" RIM HEIGHT COMPLETE WITH METAL CHROME TRIP LEVER, FULLY GLAZED 2-1/8" TRAPWAY, CLOSE-COUPLED FLUSHOMETER TANK, 2 BOLT CAPS. SEAT - EXTRA HEAVY DUTY WHITE PLASTIC FOR ELONGATED BOWL WITH OPEN FRONT, AND SELF SUSTAINING HINGE. MANUF/MODEL: AMERICAN STANDARD 2462.016, SEAT; OLSONITE 95SSCT |  |  | EX
STP_005 | Data Enrichment | NEN |  | 2024-04-02 |  |  | PSR364543 | PSR364543 | PSRLT-5.15-MN-WATER CLOSET SET, WITH LAVATORY AND PEDESTAL, COMPLETE FITTINGS AND ACCESSORIES, COLOR: WHITE, TRIP LEVER ARM TYPE, AMERICAN STANDARD | PSRLT-5.15-MN-WATER CLOSET SET, WITH LAVATORY AND PEDESTAL, COMPLETE FITTINGS AND ACCESSORIES, COLOR: WHITE, TRIP LEVER ARM TYPE, AMERICAN STANDARD |  |  | HB | ORMOC LIBERTY MARKETING, INC.
STP_005 | Data Enrichment | NEN |  | 2024-04-02 |  |  | PSR053594 | PSR053594 | WAX, STYRENE, SURFACING AGENT, FOR HOT/GLOSS COATING | WAX, STYRENE, SURFACING AGENT, FOR HOT/GLOSS COATING |  |  | EX
STP_005 | Data Enrichment | NEN |  | 2024-04-02 |  |  | PSR055076 | PSR055076 | WEARING SLEEVE, AGITATOR FREE END SEALIN | WEARING SLEEVE, AGITATOR FREE END SEALING DWG.LF-9999 A045612; MFR: OUTOTEC | N/A | N/A | HB
STP_005 | Data Enrichment | NEN |  | 2024-04-02 |  |  | PSR017022 | PSR017022 | WHEEL WITH BRIM, TRANSFER BUGGY, FOR ANODE PREPARATION MACHINE, MAKER: MESCO/KAWAZOE | WHEEL WITH BRIM, TRANSFER BUGGY, FOR ANODE PREPARATION MACHINE, MAKER: MESCO/KAWAZOE |  |  | EX | MESCO, INC.
STP_005 | Data Enrichment | NEN |  | 2024-04-02 |  |  | PSR483316 | PSR483316 | WHISTLE, STAINLESS, WITH LANYARD, SAFE-T-GARD | WHISTLE, STAINLESS, WITH LANYARD, SAFE-T-GARD |  |  | EX | NATIONWARE MARKETING SERVICES, INC.
STP_005 | Data Enrichment | NEN |  | 2024-04-02 |  |  | PSR025063 | PSR025063 | WICK, DESOLDERING, P/N FR100-04, 1.5 MET | WICK, DESOLDERING, P/N FR100-04, 1.5 METER X 2.5 mm, REGULAR TYPE ROSIN FLUX TREATED COPPER BRAID, BRAND: HAKKO | N/A | N/A | EX
STP_005 | Data Enrichment | NEN |  | 2024-04-02 |  |  | PSR052699 | PSR052699 | WINCH, PULLEYMAN, PORTABLE, 3-5 KG NET WF., WITH 12M WIRE ROPE WITH HOOK, HAULING CAPACITY: 450 KG TO 1500 KG | WINCH, PULLEYMAN, PORTABLE, 3-5 KG NET WF., WITH 12M WIRE ROPE WITH HOOK, HAULING CAPACITY: 450 KG TO 1500 KG |  |  | EX | JVRA INDUSTRIAL SALES AND SERVICES
STP_005 | Data Enrichment | NEN |  | 2024-04-02 |  |  | PSR027133 | PSR027133 | WINDOW, QUARTZ; FOR ZEEMAN Z-5000 ATOMIC | WINDOW, QUARTZ; FOR ZEEMAN Z-5000 ATOMIC ABSORPTION SPECTROMETER | N/A | N/A | EX
STP_005 | Data Enrichment | NEN |  | 2024-04-02 |  |  | PSR020404 | PSR020404 | WIRE MESH, G. I., 48” X 72” SHEET, 1” SQUARE APERTURE, WIRE Ø 0.125”, INTER CRIMP WEAVE, 77% OPEN AREA. | WIRE MESH, G. I., 48” X 72” SHEET, 1” SQUARE APERTURE, WIRE Ø 0.125”, INTER CRIMP WEAVE, 77% OPEN AREA. |  |  | HB | GENERAL EXPORTATION (H.K.) CO., LTD.
STP_005 | Data Enrichment | NEN |  | 2024-04-02 |  |  | PSR396034 | PSR396034 | WOOL, QUARTZ, FOR SULFUR ANALYZER MODEL | WOOL, QUARTZ, FOR SULFUR ANALYZER MODEL S-600, LECO BRAND | N/A | N/A | EX
STP_005 | Data Enrichment | NEN |  | 2024-04-02 |  |  | PSR044727 | PSR044727 | PSRLT-11.42-MN-WRAP, CONVEYOR, UPPER, P/N 1006108, CONVEYOR AND COVER GROUP; FOR TENNANT STREET SWEEPER MODEL 331000 WITH SERIAL NO. SENTINEL-10016 | PSRLT-11.42-MN-WRAP, CONVEYOR, UPPER, P/N 1006108, CONVEYOR AND COVER GROUP; FOR TENNANT STREET SWEEPER MODEL 331000 WITH SERIAL NO. SENTINEL-10016 | 1006108 | TENNANT STREET SWEEPER MODEL 331000 WITH SERIAL NO. SENTINEL-10016 | HB
STP_005 | Data Enrichment | NEN |  | 2024-04-02 |  |  | PSR051252 | PSR051252 | WRISTBAND, ADJUSTIBLE, WITH CORD, MFR. NO.: 1500084, P/N 0318 3530; MFR: PYTHON SAFETY; REF.: BLACKWOODS 07-140 | WRISTBAND, ADJUSTIBLE, WITH CORD, MFR. NO.: 1500084, P/N 0318 3530; MFR: PYTHON SAFETY; REF.: BLACKWOODS 07-140 |  |  | EX | J. BLACKWOOD & SON PTY LIMITED
STP_005 | Data Enrichment | NEN |  | 2024-04-02 |  |  | PSR020415 | PSR020415 | YARN, NON- ASBESTOS, 50 mm DIAMETER, TWISTED CONSTRUCTION, TEMPERATURE: 200~300 DEG. C. | YARN, NON- ASBESTOS, 50 mm DIAMETER, TWISTED CONSTRUCTION, TEMPERATURE: 200~300 DEG. C. |  |  | EX | MANILA OVERSEAS, INC.
STP_005 | Data Enrichment | NEN |  | 2024-04-02 |  |  | PSR103619 | PSR103619 | ZINC, GRANULAR, 20~40 MESH, BAKER ANALYZED ACS REAGENT, PURITY: 99.8% MINIMUM, 500 GRAMS PER BOTTLE, WITH MSDS, BRAND: JT BAKER PRODUCT #4252-01 | ZINC, GRANULAR, 20~40 MESH, BAKER ANALYZED ACS REAGENT, PURITY: 99.8% MINIMUM, 500 GRAMS PER BOTTLE, WITH MSDS, BRAND: JT BAKER PRODUCT #4252-01 |  |  | HB | KRYPTON INTERNATIONAL RESOURCES SALES & SERVICES INC.