## Sheet1
Material | Project Code | Activities | Production User | CA Code | Production Comments | Start Date | End Date | QC User | QC Comments | Remarks | Common | Plant | Clt | X-Plant Status | Maint Status | OEM/MNFR | Short | PO Text | Ptno. | Mnfr_Nr | Mnfr Name | Reference URL | Reference URL1 | MNFR | PTNO | MNFR 1 | PTNO 1 | MNFR 2 | PTNO 2 | DRAWING NO | DRAWING VERSION | Item Number | Equipment Type | Equipment Manufacturer | Equipment Model | Equipment Serial | Enriched/Cleansed | Noun | Modifier | Attribute Name 1 | Attribute Value 1 | Attribute Name 2 | Attribute Value 2 | Attribute Name 3 | Attribute Value 3 | Attribute Name 4 | Attribute Value 4 | Attribute Name 5 | Attribute Value 5 | Attribute Name 6 | Attribute Value 6 | Attribute Name 7 | Attribute Value 7 | Attribute Name 8 | Attribute Value 8 | Attribute Name 9 | Attribute Value 9 | Attribute Name 10 | Attribute Value 10 | Attribute Name 11 | Attribute Value 11 | Attribute Name 12 | Attribute Value 12 | Attribute Name 13 | Attribute Value 13 | Attribute Name 14 | Attribute Value 14 | Attribute Name 15 | Attribute Value 15 | Attribute Name 16 | Attribute Value 16 | Attribute Name 17 | Attribute Value 17 | Attribute Name 18 | Attribute Value 18 | Attribute Name 19 | Attribute Value 19 | Attribute Name 20 | Attribute Value 20 | Attribute Name 21 | Attribute Value 21 | Attribute Name 22 | Attribute Value 22 | Attribute Name 23 | Attribute Value 23 | Attribute Name 24 | Attribute Value 24 | Attribute Name 25 | Attribute Value 25 | Attribute Name 26 | Attribute Value 26 | Attribute Name 27 | Attribute Value 27 | Attribute Name 28 | Attribute Value 28 | Attribute Name 29 | Attribute Value 29 | Remaining_information | Status
1039489 | STP_002 - 0002 | Data Enrichment | VES | VES2 | OK | 2022-05-17 | 2022-06-06 | MUF | OK |  | No | 0370 |  |  | KELVDBC | #N/A | LAMP;200 W,4000 HR,HP LSRJT COLOR CM4540 | LAMP;WATTAGE:200 W,LAMP LIFE:4000 HR,ADDITIONAL FEATURES EN:HP LASERJET COLOR CM4540 MFP,MNFR:EPSON,PTNO:ELPLP67,PTNO 1:V13H010L67 | ELPLP67 | 1031341 | EPSON | https://epson.com/Accessories/Projector-Accessories/ELPLP67-Replacement-Projector-Lamp-Bulb/p/V13H010L67 |  | EPSON | ELPLP67 |  | V13H010L67 | [7 empty] | V13H010L67 |  | ENRICHED | LAMP | NO MODIFIER | TYPE |  | WATTAGE | 200 W | VOLTAGE RATING |  | SHAPE DESIGNATION |  | BASE TYPE |  | LAMP LIFE | 4000 HR | COLOUR |  | SIZE |  | INTENSITY |  | COLOUR RENDERING INDEX |  | COLOUR TEMPERATURE |  | FINISH |  | HAZARD CLASS |  | CERTIFICATION/STANDARD |  | ADDITIONAL FEATURES EN | HP LASERJET COLOR CM4540 MFP | ADDITIONAL FEATURES ES |  | ADDITIONAL FEATURES FR | [26 empty] | qc completed
1050971 | STP_002 - 0002 | Data Enrichment | VES | VES2 | OK | 2022-05-17 | 2022-06-06 | MUF | OK |  | No | 0370 |  |  | KELVDBC |  | LAMP;24 V,H5W,TAIL,FAW,3716015-362 | LAMP;VOLTAGE RATING:24 V,BASE TYPE:H5W,ADDITIONAL FEATURES EN:TAIL,MNFR:FAW,PTNO:3716015-362 | 3716015-362 |  |  | https://howo-truck-parts.en.made-in-china.com/product/cKvxwSrVZzRY/China-3716015-362-Original-Truck-Tail-Lamp-FAW-Freight-Carrier-Truck-Spare-Parts-for-FAW-Truck-with-SGS-Certification-and-Competive-Price.html |  | FAW | 3716015-362 | [9 empty] | 3716015-362 |  | ENRICHED | LAMP | NO MODIFIER | TYPE | TAIL | WATTAGE |  | VOLTAGE RATING | 24 V | SHAPE DESIGNATION |  | BASE TYPE | H5W | LAMP LIFE |  | COLOUR |  | SIZE |  | INTENSITY |  | COLOUR RENDERING INDEX |  | COLOUR TEMPERATURE |  | FINISH |  | HAZARD CLASS |  | CERTIFICATION/STANDARD |  | ADDITIONAL FEATURES EN | MATERIAL HID XENON | ADDITIONAL FEATURES ES |  | ADDITIONAL FEATURES FR | [26 empty] | qc completed
1038742 | STP_002 - 0002 | Data Enrichment | VES | VES2 | OK | 2022-05-17 | 2022-06-06 | MUF | LIGHT_FLOOD |  | No | 0370 |  |  | KELVDBC | OEM | LAMP;ATL,1310081033,FLOD,ELIP | LAMP;MNFR:ATLAS COPCO,PTNO:1310081033,ADDITIONAL FEATURES EN:FLOOD,ELIP | 1310081033 | 3000000 | ATLAS COPCO | https://compressornow.com/online-store/uncategorized/atlas-copco-light-elliptical-flood-1000w-part-1310081033/ |  | ATLAS COPCO | 1310081033 | [11 empty] | CLEANSED | LAMP | NO MODIFIER | TYPE | ELLIPTICAL FLOOD | WATTAGE | 1000 W | VOLTAGE RATING |  | SHAPE DESIGNATION |  | BASE TYPE |  | LAMP LIFE |  | COLOUR |  | SIZE |  | INTENSITY |  | COLOUR RENDERING INDEX |  | COLOUR TEMPERATURE |  | FINISH |  | HAZARD CLASS |  | CERTIFICATION/STANDARD |  | ADDITIONAL FEATURES EN |  | ADDITIONAL FEATURES ES |  | ADDITIONAL FEATURES FR | [26 empty] | qc completed
1056468 | STP_002 - 0002 | Data Enrichment | VES | VES2 | OK | 2022-05-17 | 2022-06-06 | MUF | OK |  | No | 0370 |  |  | KELVDBC | OEM | LAMP;CAT,1702130,CAT,4444474 | LAMP;MNFR:CATERPILLAR,PTNO:1702130,MNFR 1:CATERPILLAR,PTNO 1:4444474 | 1702130 | 3000003 | CATERPILLAR | https://parts.cat.com/en/catcorp/444-4474 |  | CATERPILLAR | 444-4474 | CATERPILLAR | 1702130 | [9 empty] | ENRICHED | LAMP | NO MODIFIER | TYPE |  | WATTAGE |  | VOLTAGE RATING |  | SHAPE DESIGNATION |  | BASE TYPE |  | LAMP LIFE |  | COLOUR |  | SIZE |  | INTENSITY |  | COLOUR RENDERING INDEX |  | COLOUR TEMPERATURE |  | FINISH |  | HAZARD CLASS |  | CERTIFICATION/STANDARD |  | ADDITIONAL FEATURES EN | ASSEMBLY | ADDITIONAL FEATURES ES |  | ADDITIONAL FEATURES FR | [26 empty] | qc completed
1056458 | STP_002 - 0002 | Data Enrichment | VES | VES2 | OK | 2022-05-17 | 2022-06-06 | MUF | OK |  | No | 0370 |  |  | KELVDBC | OEM | LAMP;CAT,4026449,CAT,5350221 | LAMP;MNFR:CATERPILLAR,PTNO:4026449,MNFR 1:CATERPILLAR,PTNO 1:5350221 | 4026449 | 3000003 | CATERPILLAR | https://parts.cat.com/en/catcorp/535-0221 |  | CATERPILLAR | 535-0221 | CATERPILLAR | 4026449 | [9 empty] | CLEANSED | LAMP | NO MODIFIER | TYPE |  | WATTAGE |  | VOLTAGE RATING |  | SHAPE DESIGNATION |  | BASE TYPE |  | LAMP LIFE |  | COLOUR |  | SIZE |  | INTENSITY |  | COLOUR RENDERING INDEX |  | COLOUR TEMPERATURE |  | FINISH |  | HAZARD CLASS |  | CERTIFICATION/STANDARD |  | ADDITIONAL FEATURES EN |  | ADDITIONAL FEATURES ES |  | ADDITIONAL FEATURES FR | [26 empty] | qc completed
1063217 | STP_002 - 0002 | Data Enrichment | VES | VES2 | OK | 2022-05-17 | 2022-06-06 | MUF | OK |  | No | 0370 |  |  | KELVDBC | OEM | LAMP;HIT,4336570,HD | LAMP;MNFR:HITACHI,PTNO:4336570,ADDITIONAL FEATURES EN:HEAD | 4336570 | 3000004 | HITACHI | https://spare.avspart.com/spare/hitachi/4336570/ |  | HITACHI | 4336570 | [11 empty] | CLEANSED | LAMP | NO MODIFIER | TYPE |  | WATTAGE |  | VOLTAGE RATING |  | SHAPE DESIGNATION |  | BASE TYPE |  | LAMP LIFE |  | COLOUR |  | SIZE |  | INTENSITY |  | COLOUR RENDERING INDEX |  | COLOUR TEMPERATURE |  | FINISH |  | HAZARD CLASS |  | CERTIFICATION/STANDARD |  | ADDITIONAL FEATURES EN | HEAD | ADDITIONAL FEATURES ES |  | ADDITIONAL FEATURES FR | [26 empty] | qc completed
1063329 | STP_002 - 0002 | Data Enrichment | VES | VES2 | OK | 2022-05-17 | 2022-06-06 | MUF | OK |  | No | 0370 |  |  | KELVDBC | OEM | LAMP;HIT,E12643508,TAIL | LAMP;MNFR:HITACHI,PTNO:E12643508,ADDITIONAL FEATURES EN:TAIL | E12643508 | 3000004 | HITACHI | https://spare.avspart.com/spare/hitachi/e12643508/ |  | HITACHI | E12643508 | [11 empty] | CLEANSED | LAMP | NO MODIFIER | TYPE | TAIL | WATTAGE |  | VOLTAGE RATING |  | SHAPE DESIGNATION |  | BASE TYPE |  | LAMP LIFE |  | COLOUR |  | SIZE |  | INTENSITY |  | COLOUR RENDERING INDEX |  | COLOUR TEMPERATURE |  | FINISH |  | HAZARD CLASS |  | CERTIFICATION/STANDARD |  | ADDITIONAL FEATURES EN |  | ADDITIONAL FEATURES ES |  | ADDITIONAL FEATURES FR | [26 empty] | qc completed
1062748 | STP_002 - 0002 | Data Enrichment | VES | VES2 | OK | 2022-05-17 | 2022-06-06 | MUF | OK |  | No | 0370 |  |  | KELVDBC | OEM | LAMP;HIT,E12643591,TAIL | LAMP;MNFR:HITACHI,PTNO:E12643591,ADDITIONAL FEATURES EN:TAIL | E12643591 | 3000004 | HITACHI | https://spare.avspart.com/spare/hitachi/e12643591/ |  | HITACHI | E12643591 | [11 empty] | CLEANSED | LAMP | NO MODIFIER | TYPE | TAIL | WATTAGE |  | VOLTAGE RATING |  | SHAPE DESIGNATION |  | BASE TYPE |  | LAMP LIFE |  | COLOUR |  | SIZE |  | INTENSITY |  | COLOUR RENDERING INDEX |  | COLOUR TEMPERATURE |  | FINISH |  | HAZARD CLASS |  | CERTIFICATION/STANDARD |  | ADDITIONAL FEATURES EN |  | ADDITIONAL FEATURES ES |  | ADDITIONAL FEATURES FR | [26 empty] | qc completed
1062740 | STP_002 - 0002 | Data Enrichment | VES | VES2 | OK | 2022-05-17 | 2022-06-06 | MUF | OK |  | No | 0370 |  |  | KELVDBC | OEM | LAMP;HIT,E12666520,HD,HGH BM | LAMP;MNFR:HITACHI,PTNO:E12666520,ADDITIONAL FEATURES EN:HEAD,HIGH BEAM | E12666520 | 3000004 | HITACHI | https://k-part.777parts.org/spare/hitachi/e12666520/ |  | HITACHI | E12666520 | [11 empty] | CLEANSED | LAMP | NO MODIFIER | TYPE | HIGH HEAD BEAM | WATTAGE |  | VOLTAGE RATING |  | SHAPE DESIGNATION |  | BASE TYPE |  | LAMP LIFE |  | COLOUR |  | SIZE |  | INTENSITY |  | COLOUR RENDERING INDEX |  | COLOUR TEMPERATURE |  | FINISH |  | HAZARD CLASS |  | CERTIFICATION/STANDARD |  | ADDITIONAL FEATURES EN |  | ADDITIONAL FEATURES ES |  | ADDITIONAL FEATURES FR | [26 empty] | qc completed
1049750 | STP_002 - 0002 | Data Enrichment | VES | VES2 | OK | 2022-05-17 | 2022-06-06 | MUF | OK |  | No | 0370 |  |  | KELVDBC | OEM | LAMP;ISU,8980343250,ASSY | LAMP;MNFR:ISUZU,PTNO:8980343250,ADDITIONAL FEATURES EN:ASSEMBLY | 8980343250 | 3000024 | ISUZU | https://www.isuzuautopartsstore.com/product/8980343250-8-98034325-0-8-98034-325-0-%E2%80%ADlamp-asm-rr-co%E2%80%AC/ |  | ISUZU | 8980343250 | [11 empty] | CLEANSED | LAMP | NO MODIFIER | TYPE | REAR | WATTAGE |  | VOLTAGE RATING |  | SHAPE DESIGNATION |  | BASE TYPE |  | LAMP LIFE |  | COLOUR |  | SIZE |  | INTENSITY |  | COLOUR RENDERING INDEX |  | COLOUR TEMPERATURE |  | FINISH |  | HAZARD CLASS |  | CERTIFICATION/STANDARD |  | ADDITIONAL FEATURES EN | ASSEMBLY | ADDITIONAL FEATURES ES |  | ADDITIONAL FEATURES FR | [26 empty] | qc completed
1050680 | STP_002 - 0002 | Data Enrichment | VES | VES2 | OK | 2022-05-17 | 2022-06-06 | MUF | OK |  | No | 0370 |  |  | KELVDBC | OEM | LAMP;ISU,8-98079-993-0,HD,FR,R.H | LAMP;MNFR:ISUZU,PTNO:8-98079-993-0,ADDITIONAL FEATURES EN:HEAD,FRONT,RIGHT HAND | 8-98079-993-0 | 3000024 | ISUZU | https://www.isuzuautopartsstore.com/product/8980799930-8-98079993-0-8-98079-993-0-%E2%80%ADlamp-asm-head%E2%80%AC/ |  | ISUZU | 8-98079-993-0 | [11 empty] | ENRICHED | LAMP | NO MODIFIER | TYPE | HEAD,FRONT,RIGHT HAND | WATTAGE |  | VOLTAGE RATING |  | SHAPE DESIGNATION |  | BASE TYPE |  | LAMP LIFE |  | COLOUR |  | SIZE |  | INTENSITY |  | COLOUR RENDERING INDEX |  | COLOUR TEMPERATURE |  | FINISH |  | HAZARD CLASS |  | CERTIFICATION/STANDARD |  | ADDITIONAL FEATURES EN | ASSEMBLY | ADDITIONAL FEATURES ES |  | ADDITIONAL FEATURES FR | [26 empty] | qc completed
1050679 | STP_002 - 0002 | Data Enrichment | VES | VES2 | OK | 2022-05-17 | 2022-06-06 | MUF | OK |  | No | 0370 |  |  | KELVDBC | OEM | LAMP;ISU,8-98079-994-0,HD,FR,L.H | LAMP;MNFR:ISUZU,PTNO:8-98079-994-0,ADDITIONAL FEATURES EN:HEAD,FRONT,LEFT HAND | 8-98079-994-0 | 3000024 | ISUZU | https://www.isuzuautopartsstore.com/product/8980799940-8-98079994-0-8-98079-994-0-%E2%80%ADlamp-asm-head%E2%80%AC/ |  | ISUZU | 8-98079-994-0 | [11 empty] | ENRICHED | LAMP | NO MODIFIER | TYPE | HEAD,FRONT,LEFT HAND | WATTAGE |  | VOLTAGE RATING |  | SHAPE DESIGNATION |  | BASE TYPE |  | LAMP LIFE |  | COLOUR |  | SIZE |  | INTENSITY |  | COLOUR RENDERING INDEX |  | COLOUR TEMPERATURE |  | FINISH |  | HAZARD CLASS |  | CERTIFICATION/STANDARD |  | ADDITIONAL FEATURES EN | ASSEMBLY | ADDITIONAL FEATURES ES |  | ADDITIONAL FEATURES FR | [26 empty] | qc completed
1050192 | STP_002 - 0002 | Data Enrichment | VES | VES2 | OK | 2022-05-17 | 2022-06-06 | MUF | OK |  | No | 0370 |  |  | KELVDBC | OEM | LAMP;ISU,G1821102174,ASSY,HD,R.H | LAMP;MNFR:ISUZU,PTNO:G1821102174,ADDITIONAL FEATURES EN:ASSEMBLY,HEAD,RIGHT HAND | G1821102174 | 3000024 | ISUZU | https://burjauto.com/oem/1821102174-isuzu-lamp-asm-head/3294043 |  | ISUZU | 1821102174 | [11 empty] | CLEANSED | LAMP | NO MODIFIER | TYPE | RIGHT HAND HEAD | WATTAGE |  | VOLTAGE RATING |  | SHAPE DESIGNATION |  | BASE TYPE |  | LAMP LIFE |  | COLOUR |  | SIZE |  | INTENSITY |  | COLOUR RENDERING INDEX |  | COLOUR TEMPERATURE |  | FINISH |  | HAZARD CLASS |  | CERTIFICATION/STANDARD |  | ADDITIONAL FEATURES EN | ASSEMBLY | ADDITIONAL FEATURES ES |  | ADDITIONAL FEATURES FR | [26 empty] | qc completed
1052639 | STP_002 - 0002 | Data Enrichment | VES | VES2 | OK | 2022-05-17 | 2022-06-06 | MUF | OK | PTNO UPDATED AS PER THE WE SOURCE | No | 0370 |  |  | KELVDBC | OEM | LAMP;ISU,G1822102021,FLASH,FR | LAMP;MNFR:ISUZU,PTNO:G1822102021,ADDITIONAL FEATURES EN:FLASH,FRONT | G1822102021 | 3000024 | ISUZU | https://www.isuzuautopartsstore.com/part-number/1822102021/ |  | ISUZU | 1822102021 | [11 empty] | CLEANSED | LAMP | NO MODIFIER | TYPE | FRONT FLASH | WATTAGE |  | VOLTAGE RATING |  | SHAPE DESIGNATION |  | BASE TYPE |  | LAMP LIFE |  | COLOUR |  | SIZE |  | INTENSITY |  | COLOUR RENDERING INDEX |  | COLOUR TEMPERATURE |  | FINISH |  | HAZARD CLASS |  | CERTIFICATION/STANDARD |  | ADDITIONAL FEATURES EN |  | ADDITIONAL FEATURES ES |  | ADDITIONAL FEATURES FR | [26 empty] | qc completed
1052638 | STP_002 - 0002 | Data Enrichment | VES | VES2 | OK | 2022-05-17 | 2022-06-06 | MUF | OK | PTNO UPDATED AS PER THE WE SOURCE | No | 0370 |  |  | KELVDBC | OEM | LAMP;ISU,G1822102031,FLASH,FR | LAMP;MNFR:ISUZU,PTNO:G1822102031,ADDITIONAL FEATURES EN:FLASH,FRONT | G1822102031 | 3000024 | ISUZU | https://www.isuzuautopartsstore.com/product/1822102031-1-82210203-1-1-82210-203-1-%E2%80%ADlamp-frt-fl%E2%80%AC/ |  | ISUZU | 1822102031 | [11 empty] | CLEANSED | LAMP | NO MODIFIER | TYPE | FRONT FLASH | WATTAGE |  | VOLTAGE RATING |  | SHAPE DESIGNATION |  | BASE TYPE |  | LAMP LIFE |  | COLOUR |  | SIZE |  | INTENSITY |  | COLOUR RENDERING INDEX |  | COLOUR TEMPERATURE |  | FINISH |  | HAZARD CLASS |  | CERTIFICATION/STANDARD |  | ADDITIONAL FEATURES EN |  | ADDITIONAL FEATURES ES |  | ADDITIONAL FEATURES FR | [26 empty] | qc completed
1050187 | STP_002 - 0002 | Data Enrichment | VES | VES2 | OK | 2022-05-17 | 2022-06-06 | MUF | OK | PTNO UPDATED AS PER THE WE SOURCE | No | 0370 |  |  | KELVDBC | OEM | LAMP;ISU,G1822301332,ASSY,RR CO L.H | LAMP;MNFR:ISUZU,PTNO:G1822301332,ADDITIONAL FEATURES EN:ASSEMBLY,RR CO LEFT HAND | G1822301332 | 3000024 | ISUZU | https://www.isuzuautopartsstore.com/part-number/1822301332/ |  | ISUZU | 1822301332 | [11 empty] | CLEANSED | LAMP | NO MODIFIER | TYPE | RR CO LEFT HAND | WATTAGE |  | VOLTAGE RATING |  | SHAPE DESIGNATION |  | BASE TYPE |  | LAMP LIFE |  | COLOUR |  | SIZE |  | INTENSITY |  | COLOUR RENDERING INDEX |  | COLOUR TEMPERATURE |  | FINISH |  | HAZARD CLASS |  | CERTIFICATION/STANDARD |  | ADDITIONAL FEATURES EN | ASSEMBLY | ADDITIONAL FEATURES ES |  | ADDITIONAL FEATURES FR | [26 empty] | qc completed
1051764 | STP_002 - 0002 | Data Enrichment | VES | VES2 | OK | 2022-05-17 | 2022-06-06 | MUF | OK | PTNO UPDATED AS PER THE WE SOURCE | No | 0370 |  |  | KELVDBC | OEM | LAMP;ISU,G8974101804,INDCTR,L.H | LAMP;MNFR:ISUZU,PTNO:G8974101804,ADDITIONAL FEATURES EN:INDICATOR,LEFT HAND | G8974101804 | 3000024 | ISUZU | https://www.isuzureplacementparts.com/sale-7534976-4hk1-side-turn-signal-lamp-asm-isuzu-npr-hd-parts-8974101804-8-97410180-4.html |  | ISUZU | 8974101804 | [11 empty] | ENRICHED | LAMP | NO MODIFIER | TYPE | LEFT HAND INDICATOR | WATTAGE |  | VOLTAGE RATING |  | SHAPE DESIGNATION |  | BASE TYPE |  | LAMP LIFE |  | COLOUR |  | SIZE |  | INTENSITY |  | COLOUR RENDERING INDEX |  | COLOUR TEMPERATURE |  | FINISH |  | HAZARD CLASS |  | CERTIFICATION/STANDARD |  | ADDITIONAL FEATURES EN |  | ADDITIONAL FEATURES ES |  | ADDITIONAL FEATURES FR | [26 empty] | qc completed
1051763 | STP_002 - 0002 | Data Enrichment | VES | VES2 | OK | 2022-05-17 | 2022-06-06 | MUF | OK | PTNO UPDATED AS PER THE WE SOURCE | No | 0370 |  |  | KELVDBC | OEM | LAMP;ISU,G8974101813,INDCTR,R.H | LAMP;MNFR:ISUZU,PTNO:G8974101813,ADDITIONAL FEATURES EN:INDICATOR,RIGHT HAND | G8974101813 | 3000024 | ISUZU | https://www.isuzuautopartsstore.com/product/8974101813-8-97410181-3-8-97410-181-3-%E2%80%ADlamp-asm-side%E2%80%AC/ |  | ISUZU | 8974101813 | [11 empty] | ENRICHED | LAMP | NO MODIFIER | TYPE | RIGHT HAND INDICATOR | WATTAGE |  | VOLTAGE RATING |  | SHAPE DESIGNATION |  | BASE TYPE |  | LAMP LIFE |  | COLOUR |  | SIZE |  | INTENSITY |  | COLOUR RENDERING INDEX |  | COLOUR TEMPERATURE |  | FINISH |  | HAZARD CLASS |  | CERTIFICATION/STANDARD |  | ADDITIONAL FEATURES EN | ASSEMBLY | ADDITIONAL FEATURES ES |  | ADDITIONAL FEATURES FR | [26 empty] | qc completed
1050707 | STP_002 - 0002 | Data Enrichment | VES | VES2 | OK | 2022-05-17 | 2022-06-06 | MUF | OK | PTNO UPDATED AS PER THE WE SOURCE | No | 0370 |  |  | KELVDBC | OEM | LAMP;ISU,G8980798960,ASSY,L.H FR IND | LAMP;MNFR:ISUZU,PTNO:G8980798960,ADDITIONAL FEATURES EN:ASSEMBLY,LEFT HAND FRONT IND | G8980798960 | 3000024 | ISUZU | https://burjauto.com/oem/8980798960-isuzu-detail/271753911 |  | ISUZU | 8980798960 | [11 empty] | CLEANSED | LAMP | NO MODIFIER | TYPE | LEFT HAND FRONT INDICATOR | WATTAGE |  | VOLTAGE RATING |  | SHAPE DESIGNATION |  | BASE TYPE |  | LAMP LIFE |  | COLOUR |  | SIZE |  | INTENSITY |  | COLOUR RENDERING INDEX |  | COLOUR TEMPERATURE |  | FINISH |  | HAZARD CLASS |  | CERTIFICATION/STANDARD |  | ADDITIONAL FEATURES EN | ASSEMBLY | ADDITIONAL FEATURES ES |  | ADDITIONAL FEATURES FR | [26 empty] | qc completed
1052464 | STP_002 - 0002 | Data Enrichment | VES | VES2 | OK | 2022-05-17 | 2022-06-06 | MUF | OK | PTNO UPDATED AS PER THE WE SOURCE | No | 0370 |  |  | KELVDBC | OEM | LAMP;ISU,G8981554580,ASSY,SGNL TRN RF | LAMP;MNFR:ISUZU,PTNO:G8981554580,ADDITIONAL FEATURES EN:ASSEMBLY,SIGNAL TURN RF | G8981554580 | 3000024 | ISUZU | https://www.isuzureplacementparts.com/sale-7620767-isuzu-truck-parts-8981554580-8-98155458-0-turn-signal-lamp-for-isuzu-700p-4hk1.html |  | ISUZU | 8981554580 | [11 empty] | CLEANSED | LAMP | NO MODIFIER | TYPE | SIGNAL TURN RF | WATTAGE |  | VOLTAGE RATING |  | SHAPE DESIGNATION |  | BASE TYPE |  | LAMP LIFE |  | COLOUR |  | SIZE |  | INTENSITY |  | COLOUR RENDERING INDEX |  | COLOUR TEMPERATURE |  | FINISH |  | HAZARD CLASS |  | CERTIFICATION/STANDARD |  | ADDITIONAL FEATURES EN | ASSEMBLY | ADDITIONAL FEATURES ES |  | ADDITIONAL FEATURES FR | [26 empty] | qc completed
1052465 | STP_002 - 0002 | Data Enrichment | VES | VES2 | OK | 2022-05-17 | 2022-06-06 | MUF | OK | PTNO UPDATED AS PER THE WE SOURCE | No | 0370 |  |  | KELVDBC | OEM | LAMP;ISU,G8981554590,ASSY,SGNL TRN LF | LAMP;MNFR:ISUZU,PTNO:G8981554590,ADDITIONAL FEATURES EN:ASSEMBLY,SIGNAL TURN LF | G8981554590 | 3000024 | ISUZU | https://www.isuzureplacementparts.com/sale-7550494-8981554590-8-98155459-0-isuzu-boday-parts-elf-4hk1-turn-signal-lamp-8981395190-8-98139519-0.html |  | ISUZU | 8981554590 | [11 empty] | CLEANSED | LAMP | NO MODIFIER | TYPE | SIGNAL TURN RF | WATTAGE |  | VOLTAGE RATING |  | SHAPE DESIGNATION |  | BASE TYPE |  | LAMP LIFE |  | COLOUR |  | SIZE |  | INTENSITY |  | COLOUR RENDERING INDEX |  | COLOUR TEMPERATURE |  | FINISH |  | HAZARD CLASS |  | CERTIFICATION/STANDARD |  | ADDITIONAL FEATURES EN | ASSEMBLY | ADDITIONAL FEATURES ES |  | ADDITIONAL FEATURES FR | [26 empty] | qc completed
1050197 | STP_002 - 0002 | Data Enrichment | VES | VES2 | OK | 2022-05-17 | 2022-06-06 | MUF | OK | PTNO UPDATED AS PER THE WE SOURCE | No | 0370 |  |  | KELVDBC | OEM | LAMP;ISU,G8982413100,HD,ASSY,RR | LAMP;MNFR:ISUZU,PTNO:G8982413100,ADDITIONAL FEATURES EN:HEAD,ASSEMBLY,REAR | G8982413100 | 3000024 | ISUZU | https://burjauto.com/oem/8982413100-isuzu-lamp-asm-head/13556660 |  | ISUZU | 8982413100 | [11 empty] | CLEANSED | LAMP | NO MODIFIER | TYPE | REAR HEAD | WATTAGE |  | VOLTAGE RATING |  | SHAPE DESIGNATION |  | BASE TYPE |  | LAMP LIFE |  | COLOUR |  | SIZE |  | INTENSITY |  | COLOUR RENDERING INDEX |  | COLOUR TEMPERATURE |  | FINISH |  | HAZARD CLASS |  | CERTIFICATION/STANDARD |  | ADDITIONAL FEATURES EN | ASSEMBLY | ADDITIONAL FEATURES ES |  | ADDITIONAL FEATURES FR | [26 empty] | qc completed
1050196 | STP_002 - 0002 | Data Enrichment | VES | VES2 | OK | 2022-05-17 | 2022-06-06 | MUF | OK | PTNO UPDATED AS PER THE WE SOURCE | No | 0370 |  |  | KELVDBC | OEM | LAMP;ISU,G8982413110,ASSY,HD L.H FTR750 | LAMP;MNFR:ISUZU,PTNO:G8982413110,ADDITIONAL FEATURES EN:ASSEMBLY,HEAD LEFT HAND FTR750 | G8982413110 | 3000024 | ISUZU | https://burjauto.com/oem/8982413110-isuzu-lamp-asm-head/13556661 |  | ISUZU | 8982413110 | [8 empty] | ISUZU | FTR750 |  | CLEANSED | LAMP | NO MODIFIER | TYPE | LEFT HAND HEAD | WATTAGE |  | VOLTAGE RATING |  | SHAPE DESIGNATION |  | BASE TYPE |  | LAMP LIFE |  | COLOUR |  | SIZE |  | INTENSITY |  | COLOUR RENDERING INDEX |  | COLOUR TEMPERATURE |  | FINISH |  | HAZARD CLASS |  | CERTIFICATION/STANDARD |  | ADDITIONAL FEATURES EN | ASSEMBLY | ADDITIONAL FEATURES ES |  | ADDITIONAL FEATURES FR | [26 empty] | qc completed
1050148 | STP_002 - 0002 | Data Enrichment | VES | VES2 | OK | 2022-05-17 | 2022-06-06 | MUF | OK |  | No | 0370 |  |  | KELVDBC |  | LAMP;IVECO,504026622 | LAMP;MNFR:IVECO,PTNO:504026622,ADDITIONAL FEATURES EN:HEAD,FRONT | 504026622 |  |  | https://bdloriginalltd.co.uk/products/504026622-iveco-stralis-eurocargo-headlamp-light-with-leveller-right-hand.html |  | IVECO | 504026622 | [11 empty] | ENRICHED | LAMP | NO MODIFIER | TYPE | STRALIS-EUROCARGO HEAD,FRONT | WATTAGE |  | VOLTAGE RATING |  | SHAPE DESIGNATION |  | BASE TYPE |  | LAMP LIFE |  | COLOUR |  | SIZE |  | INTENSITY |  | COLOUR RENDERING INDEX |  | COLOUR TEMPERATURE |  | FINISH |  | HAZARD CLASS |  | CERTIFICATION/STANDARD |  | ADDITIONAL FEATURES EN | WITH LEVELLER-RIGHT HAND | ADDITIONAL FEATURES ES |  | ADDITIONAL FEATURES FR | [26 empty] | qc completed
1054204 | STP_002 - 0002 | Data Enrichment | VES | VES2 | OK | 2022-05-17 | 2022-06-06 | MUF | OK |  | No | 0370 |  |  | KELVDBC | OEM | LAMP;JCB,332/Y6095,TAIL,L.H,T17 T16 | LAMP;MNFR:JCB,PTNO:332/Y6095,ADDITIONAL FEATURES EN:TAIL,LEFT HAND,T17 T16 | 332/Y6095 | 3000005 | JCB | https://www.interpart.com/rear-combination-lamp-lh/332-y6095 |  | JCB | 332/Y6095 | [11 empty] | ENRICHED | LAMP | NO MODIFIER | TYPE | TAIL,REAR COMBINATION LEFT HAND | WATTAGE |  | VOLTAGE RATING |  | SHAPE DESIGNATION |  | BASE TYPE |  | LAMP LIFE |  | COLOUR |  | SIZE |  | INTENSITY |  | COLOUR RENDERING INDEX |  | COLOUR TEMPERATURE |  | FINISH |  | HAZARD CLASS |  | CERTIFICATION/STANDARD |  | ADDITIONAL FEATURES EN | T17 T16 | ADDITIONAL FEATURES ES |  | ADDITIONAL FEATURES FR | [26 empty] | qc completed
1054205 | STP_002 - 0002 | Data Enrichment | VES | VES2 | OK | 2022-05-17 | 2022-06-06 | MUF | OK |  | No | 0370 |  |  | KELVDBC | OEM | LAMP;JCB,332/Y6096,TAIL,R.H,T17 T16 | LAMP;MNFR:JCB,PTNO:332/Y6096,ADDITIONAL FEATURES EN:TAIL,RIGHT HAND,T17 T16 | 332/Y6096 | 3000005 | JCB | https://spare.avspart.com/spare/jcb/332y6096/ |  | JCB | 332/Y6096 | [11 empty] | CLEANSED | LAMP | NO MODIFIER | TYPE | TAIL,RIGHT HAND | WATTAGE |  | VOLTAGE RATING |  | SHAPE DESIGNATION |  | BASE TYPE |  | LAMP LIFE |  | COLOUR |  | SIZE |  | INTENSITY |  | COLOUR RENDERING INDEX |  | COLOUR TEMPERATURE |  | FINISH |  | HAZARD CLASS |  | CERTIFICATION/STANDARD |  | ADDITIONAL FEATURES EN | T17 T16 | ADDITIONAL FEATURES ES |  | ADDITIONAL FEATURES FR | [26 empty] | qc completed
1054398 | STP_002 - 0002 | Data Enrichment | VES | VES2 | OK | 2022-05-17 | 2022-06-06 | MUF | OK |  | No | 0370 |  |  | KELVDBC | OEM | LAMP;JCB,696/01859,RR,CLSTR,R.H,FED | LAMP;MNFR:JCB,PTNO:696/01859,ADDITIONAL FEATURES EN:REAR,CLUSTER,RIGHT HAND,FED | 696/01859 | 3000005 | JCB | https://www.interpart.com/rear-combination-lamp-lh/696-01859 |  | JCB | 696/01859 | [11 empty] | ENRICHED | LAMP | NO MODIFIER | TYPE | REAR COMINATION,LEFT HAND,CLUSTER | WATTAGE |  | VOLTAGE RATING |  | SHAPE DESIGNATION |  | BASE TYPE |  | LAMP LIFE |  | COLOUR |  | SIZE |  | INTENSITY |  | COLOUR RENDERING INDEX |  | COLOUR TEMPERATURE |  | FINISH |  | HAZARD CLASS |  | CERTIFICATION/STANDARD |  | ADDITIONAL FEATURES EN | FED | ADDITIONAL FEATURES ES |  | ADDITIONAL FEATURES FR | [26 empty] | qc completed
1054399 | STP_002 - 0002 | Data Enrichment | VES | VES2 | OK | 2022-05-17 | 2022-06-06 | MUF | OK |  | No | 0370 |  |  | KELVDBC | OEM | LAMP;JCB,696/01860,RR,CLSTR,L.H,FED | LAMP;MNFR:JCB,PTNO:696/01860,ADDITIONAL FEATURES EN:REAR,CLUSTER,LEFT HAND,FED | 696/01860 | 3000005 | JCB | https://jcb.1parts.pw/wheeled-loaders/430zx-plus-98220895/electrical-electrics-main-rear-lamps-and-mountings-c150-1-1 |  | JCB | 696/01860 | [11 empty] | CLEANSED | LAMP | NO MODIFIER | TYPE | REAR CLUSTER,LEFT HAND | WATTAGE |  | VOLTAGE RATING |  | SHAPE DESIGNATION |  | BASE TYPE |  | LAMP LIFE |  | COLOUR |  | SIZE |  | INTENSITY |  | COLOUR RENDERING INDEX |  | COLOUR TEMPERATURE |  | FINISH |  | HAZARD CLASS |  | CERTIFICATION/STANDARD |  | ADDITIONAL FEATURES EN | FED | ADDITIONAL FEATURES ES |  | ADDITIONAL FEATURES FR | [26 empty] | qc completed
1053739 | STP_002 - 0002 | Data Enrichment | VES | VES2 | OK | 2022-05-17 | 2022-06-06 | MUF | OK |  | No | 0370 |  |  | KELVDBC | OEM | LAMP;JCB,700/42903 | LAMP;MNFR:JCB,PTNO:700/42903 | 700/42903 | 3000005 | JCB | http://777parts.net/jcb/700-42903-bulb-dip/p35487.html |  | JCB | 700/42903 | [11 empty] | CLEANSED | LAMP | NO MODIFIER | TYPE |  | WATTAGE |  | VOLTAGE RATING |  | SHAPE DESIGNATION |  | BASE TYPE |  | LAMP LIFE |  | COLOUR |  | SIZE |  | INTENSITY |  | COLOUR RENDERING INDEX |  | COLOUR TEMPERATURE |  | FINISH |  | HAZARD CLASS |  | CERTIFICATION/STANDARD |  | ADDITIONAL FEATURES EN |  | ADDITIONAL FEATURES ES |  | ADDITIONAL FEATURES FR | [26 empty] | qc completed
1054521 | STP_002 - 0002 | Data Enrichment | VES | VES2 | OK | 2022-05-17 | 2022-06-06 | MUF | OK |  | No | 0370 |  |  | KELVDBC | OEM | LAMP;JCB,720/10002 | LAMP;MNFR:JCB,PTNO:720/10002 | 720/10002 | 3000005 | JCB | https://www.lindstromequipment.com/lighting/pid20373/bulb-12v-21w/ |  | JCB | 720/10002 | [11 empty] | ENRICHED | LAMP | NO MODIFIER | TYPE |  | WATTAGE | 21 W | VOLTAGE RATING | 12 V | SHAPE DESIGNATION |  | BASE TYPE |  | LAMP LIFE |  | COLOUR |  | SIZE |  | INTENSITY |  | COLOUR RENDERING INDEX |  | COLOUR TEMPERATURE |  | FINISH |  | HAZARD CLASS |  | CERTIFICATION/STANDARD |  | ADDITIONAL FEATURES EN |  | ADDITIONAL FEATURES ES |  | ADDITIONAL FEATURES FR | [26 empty] | qc completed
1054240 | STP_002 - 0002 | Data Enrichment | VES | VES2 | OK | 2022-05-17 | 2022-06-06 | MUF | OK |  | No | 0370 |  |  | KELVDBC | OEM | LAMP;JCB,720/10038,12 V,21.5 W | LAMP;MNFR:JCB,PTNO:720/10038,ADDITIONAL FEATURES EN:12 V,21.5 W | 720/10038 | 3000005 | JCB | https://spare.avspart.com/spare/jcb/72010038/ |  | JCB | 720/10038 | [11 empty] | CLEANSED | LAMP | NO MODIFIER | TYPE |  | WATTAGE | 21.5 W | VOLTAGE RATING | 12 V | SHAPE DESIGNATION |  | BASE TYPE |  | LAMP LIFE |  | COLOUR |  | SIZE |  | INTENSITY |  | COLOUR RENDERING INDEX |  | COLOUR TEMPERATURE |  | FINISH |  | HAZARD CLASS |  | CERTIFICATION/STANDARD |  | ADDITIONAL FEATURES EN |  | ADDITIONAL FEATURES ES |  | ADDITIONAL FEATURES FR | [26 empty] | qc completed
1054520 | STP_002 - 0002 | Data Enrichment | VES | VES2 | OK | 2022-05-17 | 2022-06-06 | MUF | OK |  | No | 0370 |  |  | KELVDBC | OEM | LAMP;JCB,720/10043 | LAMP;MNFR:JCB,PTNO:720/10043 | 720/10043 | 3000005 | JCB | https://spare.avspart.com/spare/jcb/72010043/ |  | JCB | 720/10043 | [11 empty] | ENRICHED | LAMP | NO MODIFIER | TYPE |  | WATTAGE | 4 W | VOLTAGE RATING | 12 V | SHAPE DESIGNATION |  | BASE TYPE |  | LAMP LIFE |  | COLOUR |  | SIZE |  | INTENSITY |  | COLOUR RENDERING INDEX |  | COLOUR TEMPERATURE |  | FINISH |  | HAZARD CLASS |  | CERTIFICATION/STANDARD |  | ADDITIONAL FEATURES EN |  | ADDITIONAL FEATURES ES |  | ADDITIONAL FEATURES FR | [26 empty] | qc completed
1054239 | STP_002 - 0002 | Data Enrichment | VES | VES2 | OK | 2022-05-17 | 2022-06-06 | MUF | OK |  | No | 0370 |  |  | KELVDBC | OEM | LAMP;JCB,720/10061,12 V,55 W,H3 | LAMP;MNFR:JCB,PTNO:720/10061,ADDITIONAL FEATURES EN:12 V,55 W,H3 | 720/10061 | 3000005 | JCB | https://spare.avspart.com/spare/jcb/72010061/ |  | JCB | 720/10061 | [11 empty] | CLEANSED | LAMP | NO MODIFIER | TYPE | H3 | WATTAGE | 55 W | VOLTAGE RATING | 12 V | SHAPE DESIGNATION |  | BASE TYPE |  | LAMP LIFE |  | COLOUR |  | SIZE |  | INTENSITY |  | COLOUR RENDERING INDEX |  | COLOUR TEMPERATURE |  | FINISH |  | HAZARD CLASS |  | CERTIFICATION/STANDARD |  | ADDITIONAL FEATURES EN |  | ADDITIONAL FEATURES ES |  | ADDITIONAL FEATURES FR | [26 empty] | qc completed
1053794 | STP_002 - 0002 | Data Enrichment | VES | VES2 | OK | 2022-05-17 | 2022-06-06 | MUF | OK |  | No | 0370 |  |  | KELVDBC | OEM | LAMP;JCB,720/10068,12 V,H7,930 | LAMP;MNFR:JCB,PTNO:720/10068,ADDITIONAL FEATURES EN:12 V,H7,930 | 720/10068 | 3000005 | JCB | https://spare.avspart.com/spare/jcb/72010068/ |  | JCB | 720/10068 | [11 empty] | CLEANSED | LAMP | NO MODIFIER | TYPE | H7 | WATTAGE | 55 W | VOLTAGE RATING | 12 V | SHAPE DESIGNATION |  | BASE TYPE |  | LAMP LIFE |  | COLOUR |  | SIZE |  | INTENSITY |  | COLOUR RENDERING INDEX |  | COLOUR TEMPERATURE |  | FINISH |  | HAZARD CLASS |  | CERTIFICATION/STANDARD |  | ADDITIONAL FEATURES EN | 930 | ADDITIONAL FEATURES ES |  | ADDITIONAL FEATURES FR | [26 empty] | qc completed
1053969 | STP_002 - 0002 | Data Enrichment | VES | VES2 | OK | 2022-05-17 | 2022-06-06 | MUF | OK |  | No | 0370 |  |  | KELVDBC | OEM | LAMP;JCB,720/20032,H3,24 V,70 W | LAMP;MNFR:JCB,PTNO:720/20032,ADDITIONAL FEATURES EN:H3,24 V,70 W | 720/20032 | 3000005 | JCB | https://spare.avspart.com/spare/jcb/72020032/ |  | JCB | 720/20032 | [11 empty] | CLEANSED | LAMP | NO MODIFIER | TYPE | H3 | WATTAGE | 70 W | VOLTAGE RATING | 24 V | SHAPE DESIGNATION |  | BASE TYPE |  | LAMP LIFE |  | COLOUR |  | SIZE |  | INTENSITY |  | COLOUR RENDERING INDEX |  | COLOUR TEMPERATURE |  | FINISH |  | HAZARD CLASS |  | CERTIFICATION/STANDARD |  | ADDITIONAL FEATURES EN |  | ADDITIONAL FEATURES ES |  | ADDITIONAL FEATURES FR | [26 empty] | qc completed
1050563 | STP_002 - 0002 | Data Enrichment | VES | VES2 | OK | 2022-05-17 | 2022-06-06 | MUF | OK |  | No | 0370 |  |  | KELVDBC |  | LAMP;MER,A0028200656,MKR GRN | LAMP;MNFR:MERCEDES BENZ,PTNO:A0028200656,ADDITIONAL FEATURES EN:MARKER GREEN | A0028200656 |  |  | https://www.fixparts-online.com/en/mercedes-benz-begrenz-leuchte-a0028200656.html |  | MERCEDES BENZ | A0028200656 | [11 empty] | ENRICHED | LAMP | NO MODIFIER | TYPE |  | WATTAGE |  | VOLTAGE RATING |  | SHAPE DESIGNATION |  | BASE TYPE |  | LAMP LIFE |  | COLOUR |  | SIZE | 120x70x170 MM | INTENSITY |  | COLOUR RENDERING INDEX |  | COLOUR TEMPERATURE |  | FINISH |  | HAZARD CLASS |  | CERTIFICATION/STANDARD |  | ADDITIONAL FEATURES EN | MARKER GREEN | ADDITIONAL FEATURES ES |  | ADDITIONAL FEATURES FR | [26 empty] | qc completed
1038649 | STP_002 - 0002 | Data Enrichment | VES | VES2 | OK | 2022-05-17 | 2022-06-06 | MUF | LAMP_HID |  | No | 0370 |  |  | KELVDBC | OEM | LAMP;TER,160071,1000 W,LGHT PLNT | LAMP;MNFR:TEREX,PTNO:160071,ADDITIONAL FEATURES EN:1000 W,LIGHT PLANT | 160071 | 3000011 | TEREX | https://www.accessplatform.com/TEREX-160071-HALIDE-BULB-_p_6166.html |  | TEREX | 160071 | [11 empty] | ENRICHED | LAMP | NO MODIFIER | TYPE | LIGHT PLANT,HALIDE | WATTAGE | 1000 W | VOLTAGE RATING |  | SHAPE DESIGNATION |  | BASE TYPE |  | LAMP LIFE |  | COLOUR |  | SIZE |  | INTENSITY |  | COLOUR RENDERING INDEX |  | COLOUR TEMPERATURE |  | FINISH |  | HAZARD CLASS |  | CERTIFICATION/STANDARD |  | ADDITIONAL FEATURES EN |  | ADDITIONAL FEATURES ES |  | ADDITIONAL FEATURES FR | [26 empty] | qc completed
1038644 | STP_002 - 0002 | Data Enrichment | VES | VES2 | OK | 2022-05-17 | 2022-06-06 | MUF | LAMP_HID |  | No | 0370 |  |  | KELVDBC | OEM | LAMP;TER,160140,HPS,1000 W,LGHTG PLNT | LAMP;MNFR:TEREX,PTNO:160140,ADDITIONAL FEATURES EN:HPS,1000 W,LIGHTING PLANT | 160140 | 3000011 | TEREX | https://shop.moderngroup.com/160077-terex-lamp-mh-1000w-bt37hor/ |  | TEREX | 160140 | [11 empty] | ENRICHED | LAMP | NO MODIFIER | TYPE | LIGHTING PLANT | WATTAGE | 1000 W | VOLTAGE RATING |  | SHAPE DESIGNATION |  | BASE TYPE |  | LAMP LIFE |  | COLOUR |  | SIZE |  | INTENSITY |  | COLOUR RENDERING INDEX |  | COLOUR TEMPERATURE |  | FINISH |  | HAZARD CLASS |  | CERTIFICATION/STANDARD |  | ADDITIONAL FEATURES EN | HPS | ADDITIONAL FEATURES ES |  | ADDITIONAL FEATURES FR | [26 empty] | qc completed
1051596 | STP_002 - 0002 | Data Enrichment | VES | VES2 | OK | 2022-05-17 | 2022-06-06 | MUF | OK |  | No | 0370 |  |  | KELVDBC | OEM | LAMP;TOY,81110-0K230,HD,R.H | LAMP;MNFR:TOYOTA,PTNO:81110-0K230,ADDITIONAL FEATURES EN:HEAD,RIGHT HAND | 81110-0K230 | 3000012 | TOYOTA | https://burjauto.com/oem/811100k230-toyota-headlamp-assy-rh/9253062 |  | TOYOTA | 81110-0K230 | [11 empty] | ENRICHED | LAMP | NO MODIFIER | TYPE | HEAD,RIGHT HAND | WATTAGE |  | VOLTAGE RATING |  | SHAPE DESIGNATION |  | BASE TYPE |  | LAMP LIFE |  | COLOUR |  | SIZE |  | INTENSITY |  | COLOUR RENDERING INDEX |  | COLOUR TEMPERATURE |  | FINISH |  | HAZARD CLASS |  | CERTIFICATION/STANDARD |  | ADDITIONAL FEATURES EN | ASSEMBLY | ADDITIONAL FEATURES ES |  | ADDITIONAL FEATURES FR | [26 empty] | qc completed
1052447 | STP_002 - 0002 | Data Enrichment | VES | VES2 | OK | 2022-05-17 | 2022-06-06 | MUF | OK |  | No | 0370 |  |  | KELVDBC | OEM | LAMP;TOY,81110-36181,ASSY,HD,R.H | LAMP;MNFR:TOYOTA,PTNO:81110-36181,ADDITIONAL FEATURES EN:ASSEMBLY,HEAD,RIGHT HAND | 81110-36181 | 3000012 | TOYOTA | https://burjauto.com/oem/8111036181-toyota-headlamp-assy/9254280 |  | TOYOTA | 81110-36181 | [11 empty] | ENRICHED | LAMP | NO MODIFIER | TYPE | HEAD,RIGHT HAND | WATTAGE |  | VOLTAGE RATING |  | SHAPE DESIGNATION |  | BASE TYPE |  | LAMP LIFE |  | COLOUR |  | SIZE |  | INTENSITY |  | COLOUR RENDERING INDEX |  | COLOUR TEMPERATURE |  | FINISH |  | HAZARD CLASS |  | CERTIFICATION/STANDARD |  | ADDITIONAL FEATURES EN | ASSEMBLY | ADDITIONAL FEATURES ES |  | ADDITIONAL FEATURES FR | [26 empty] | qc completed
1051556 | STP_002 - 0002 | Data Enrichment | VES | VES2 | OK | 2022-05-17 | 2022-06-06 | MUF | OK |  | No | 0370 |  |  | KELVDBC | OEM | LAMP;TOY,81150-0K050,HD,L.H | LAMP;MNFR:TOYOTA,PTNO:81150-0K050,ADDITIONAL FEATURES EN:HEAD,LEFT HAND | 81150-0K050 | 3000012 | TOYOTA | https://burjauto.com/oem/811500k050-toyota-headlamp-assy-lh/12328266 |  | TOYOTA | 81150-0K050 | [11 empty] | CLEANSED | LAMP | NO MODIFIER | TYPE | HEAD,LEFT HAND | WATTAGE |  | VOLTAGE RATING |  | SHAPE DESIGNATION |  | BASE TYPE |  | LAMP LIFE |  | COLOUR |  | SIZE |  | INTENSITY |  | COLOUR RENDERING INDEX |  | COLOUR TEMPERATURE |  | FINISH |  | HAZARD CLASS |  | CERTIFICATION/STANDARD |  | ADDITIONAL FEATURES EN |  | ADDITIONAL FEATURES ES |  | ADDITIONAL FEATURES FR | [26 empty] | qc completed
1052448 | STP_002 - 0002 | Data Enrichment | VES | VES2 | OK | 2022-05-17 | 2022-06-06 | MUF | OK |  | No | 0370 |  |  | KELVDBC | OEM | LAMP;TOY,81150-36161,81150-36242,ASSY | LAMP;MNFR:TOYOTA,PTNO:81150-36161,PTNO 1:81150-36242,ADDITIONAL FEATURES EN:ASSEMBLY,LAMP ASSEMBLY HEAD LEFT HAND 81150-36242 COASTER | 81150-36161 | 3000012 | TOYOTA | https://toyotadxb.com/spare-parts/toyota/headlamp-assy-8115036161/ |  | TOYOTA | 81150-36161 | TOYOTA | 81150-36242 | [9 empty] | CLEANSED | LAMP | NO MODIFIER | TYPE | HEAD,LEFT HAND | WATTAGE |  | VOLTAGE RATING |  | SHAPE DESIGNATION |  | BASE TYPE |  | LAMP LIFE |  | COLOUR |  | SIZE |  | INTENSITY |  | COLOUR RENDERING INDEX |  | COLOUR TEMPERATURE |  | FINISH |  | HAZARD CLASS |  | CERTIFICATION/STANDARD |  | ADDITIONAL FEATURES EN | ASSEMBLY,COASTER | ADDITIONAL FEATURES ES |  | ADDITIONAL FEATURES FR | [26 empty] | qc completed
1050374 | STP_002 - 0002 | Data Enrichment | VES | VES2 | OK | 2022-05-17 | 2022-06-06 | MUF | OK |  | No | 0370 |  |  | KELVDBC | OEM | LAMP;TOY,81150-37430,HD,ASSY | LAMP;MNFR:TOYOTA,PTNO:81150-37430,ADDITIONAL FEATURES EN:HEAD,ASSEMBLY | 81150-37430 | 3000012 | TOYOTA | https://burjauto.com/oem/8115037430-toyota-headlamp-assy-lh/9260451 |  | TOYOTA | 81150-37430 | [11 empty] | ENRICHED | LAMP | NO MODIFIER | TYPE | HEAD,LEFT HAND | WATTAGE |  | VOLTAGE RATING |  | SHAPE DESIGNATION |  | BASE TYPE |  | LAMP LIFE |  | COLOUR |  | SIZE |  | INTENSITY |  | COLOUR RENDERING INDEX |  | COLOUR TEMPERATURE |  | FINISH |  | HAZARD CLASS |  | CERTIFICATION/STANDARD |  | ADDITIONAL FEATURES EN | ASSEMBLY | ADDITIONAL FEATURES ES |  | ADDITIONAL FEATURES FR | [26 empty] | qc completed
1049162 | STP_002 - 0002 | Data Enrichment | VES | VES2 | OK | 2022-05-17 | 2022-06-06 | MUF | OK |  | No | 0370 |  |  | KELVDBC | OEM | LAMP;TOY,81550-0K180,R.H,RR | LAMP;MNFR:TOYOTA,PTNO:81550-0K180,ADDITIONAL FEATURES EN:RIGHT HAND,REAR | 81550-0K180 | 3000012 | TOYOTA | https://burjauto.com/buy/815500K180 |  | TOYOTA | 81550-0K180 | [11 empty] | CLEANSED | LAMP | NO MODIFIER | TYPE | RIGHT HAND,REAR | WATTAGE |  | VOLTAGE RATING |  | SHAPE DESIGNATION |  | BASE TYPE |  | LAMP LIFE |  | COLOUR |  | SIZE |  | INTENSITY |  | COLOUR RENDERING INDEX |  | COLOUR TEMPERATURE |  | FINISH |  | HAZARD CLASS |  | CERTIFICATION/STANDARD |  | ADDITIONAL FEATURES EN |  | ADDITIONAL FEATURES ES |  | ADDITIONAL FEATURES FR | [26 empty] | qc completed
1049209 | STP_002 - 0002 | Data Enrichment | VES | VES2 | OK | 2022-05-17 | 2022-06-06 | MUF | OK |  | No | 0370 |  |  | KELVDBC | OEM | LAMP;TOY,81551-60820,CMBNTN,RR | LAMP;MNFR:TOYOTA,PTNO:81551-60820,ADDITIONAL FEATURES EN:COMBINATION,REAR | 81551-60820 | 3000012 | TOYOTA | https://burjauto.com/oem/8155160820-toyota-lens-body-rr-combination-lamp-/9279767 |  | TOYOTA | 81551-60820 | [11 empty] | ENRICHED | LAMP | NO MODIFIER | TYPE | REAR COMBINATION | WATTAGE |  | VOLTAGE RATING |  | SHAPE DESIGNATION |  | BASE TYPE |  | LAMP LIFE |  | COLOUR |  | SIZE |  | INTENSITY |  | COLOUR RENDERING INDEX |  | COLOUR TEMPERATURE |  | FINISH |  | HAZARD CLASS |  | CERTIFICATION/STANDARD |  | ADDITIONAL FEATURES EN |  | ADDITIONAL FEATURES ES |  | ADDITIONAL FEATURES FR | [26 empty] | qc completed
1049164 | STP_002 - 0002 | Data Enrichment | VES | VES2 | OK | 2022-05-17 | 2022-06-06 | MUF | OK |  | No | 0370 |  |  | KELVDBC | OEM | LAMP;TOY,81551-90K09,R.H,RR | LAMP;MNFR:TOYOTA,PTNO:81551-90K09,ADDITIONAL FEATURES EN:RIGHT HAND,REAR | 81551-90K09 | 3000012 | TOYOTA | https://www.amayama.com/en/part/toyota/8155190k09 |  | TOYOTA | 81551-90K09 | [11 empty] | ENRICHED | LAMP | NO MODIFIER | TYPE | LENS,REAR RIGHT HAND | WATTAGE |  | VOLTAGE RATING |  | SHAPE DESIGNATION |  | BASE TYPE |  | LAMP LIFE |  | COLOUR |  | SIZE |  | INTENSITY |  | COLOUR RENDERING INDEX |  | COLOUR TEMPERATURE |  | FINISH |  | HAZARD CLASS |  | CERTIFICATION/STANDARD |  | ADDITIONAL FEATURES EN |  | ADDITIONAL FEATURES ES |  | ADDITIONAL FEATURES FR | [26 empty] | qc completed
1052449 | STP_002 - 0002 | Data Enrichment | VES | VES2 | OK | 2022-05-17 | 2022-06-06 | MUF | OK |  | No | 0370 |  |  | KELVDBC | OEM | LAMP;TOY,81560-36212,ASSY,L.H,RR | LAMP;MNFR:TOYOTA,PTNO:81560-36212,ADDITIONAL FEATURES EN:ASSEMBLY,LEFT HAND,REAR | 81560-36212 | 3000012 | TOYOTA | https://salego.rosalene.buzz/index.php?main_page=product_info&products_id=170755 |  | TOYOTA | 81560-36212 | [11 empty] | CLEANSED | LAMP | NO MODIFIER | TYPE | LEFT HAND REAR COMBINATION | WATTAGE |  | VOLTAGE RATING |  | SHAPE DESIGNATION |  | BASE TYPE |  | LAMP LIFE |  | COLOUR |  | SIZE |  | INTENSITY |  | COLOUR RENDERING INDEX |  | COLOUR TEMPERATURE |  | FINISH |  | HAZARD CLASS |  | CERTIFICATION/STANDARD |  | ADDITIONAL FEATURES EN | ASSEMBLY | ADDITIONAL FEATURES ES |  | ADDITIONAL FEATURES FR | [26 empty] | qc completed
1049165 | STP_002 - 0002 | Data Enrichment | VES | VES2 | OK | 2022-05-17 | 2022-06-06 | MUF | LENS_LAMP |  | No | 0370 |  |  | KELVDBC | OEM | LAMP;TOY,81561-90K09,L.H,RR | LAMP;MNFR:TOYOTA,PTNO:81561-90K09,ADDITIONAL FEATURES EN:LEFT HAND,REAR | 81561-90K09 | 3000012 | TOYOTA | https://burjauto.com/oem/8156190k09-toyota-lens-body/9285492 | https://www.amayama.com/en/part/toyota/8156190k09 | TOYOTA | 81561-90K09 | [11 empty] | ENRICHED | LAMP | NO MODIFIER | TYPE | LENS BODY,LEFT HAND REAR | WATTAGE |  | VOLTAGE RATING |  | SHAPE DESIGNATION |  | BASE TYPE |  | LAMP LIFE |  | COLOUR |  | SIZE |  | INTENSITY |  | COLOUR RENDERING INDEX |  | COLOUR TEMPERATURE |  | FINISH |  | HAZARD CLASS |  | CERTIFICATION/STANDARD |  | ADDITIONAL FEATURES EN |  | ADDITIONAL FEATURES ES |  | ADDITIONAL FEATURES FR | [26 empty] | qc completed
1049180 | STP_002 - 0002 | Data Enrichment | VES | VES2 | OK | 2022-05-17 | 2022-06-06 | MUF | OK |  | No | 0370 |  |  | KELVDBCQ | OEM | LAMP;TOY,83120-60020,CMBNTN,12 V,1.4 W | LAMP;MNFR:TOYOTA,PTNO:83120-60020,ADDITIONAL FEATURES EN:COMBINATION,12 V,1.4 W | 83120-60020 | 3000012 | TOYOTA | https://www.toyotapartsdeal.com/oem/toyota~bulb~combination~meter~no~1~83120-60020.html |  | TOYOTA | 83120-60020 | [11 empty] | ENRICHED | LAMP | NO MODIFIER | TYPE | COMBINATION METER | WATTAGE | 1.4 W | VOLTAGE RATING | 12 V | SHAPE DESIGNATION |  | BASE TYPE |  | LAMP LIFE |  | COLOUR |  | SIZE |  | INTENSITY |  | COLOUR RENDERING INDEX |  | COLOUR TEMPERATURE |  | FINISH |  | HAZARD CLASS |  | CERTIFICATION/STANDARD |  | ADDITIONAL FEATURES EN |  | ADDITIONAL FEATURES ES |  | ADDITIONAL FEATURES FR | [26 empty] | qc completed
1049181 | STP_002 - 0002 | Data Enrichment | VES | VES2 | OK | 2022-05-17 | 2022-06-06 | MUF | OK |  | No | 0370 |  |  | KELVDBCQ | OEM | LAMP;TOY,90010-06003,CMBNTN,12 V,3 W | LAMP;MNFR:TOYOTA,PTNO:90010-06003,ADDITIONAL FEATURES EN:COMBINATION,12 V,3 W | 90010-06003 | 3000012 | TOYOTA | https://www.toyotapartsdeal.com/oem/toyota~bulb~combination~meter~no~1~90010-06003.html |  | TOYOTA | 90010-06003 | [11 empty] | ENRICHED | LAMP | NO MODIFIER | TYPE | COMBINATION METER | WATTAGE | 3 W | VOLTAGE RATING | 12 V | SHAPE DESIGNATION |  | BASE TYPE |  | LAMP LIFE |  | COLOUR |  | SIZE |  | INTENSITY |  | COLOUR RENDERING INDEX |  | COLOUR TEMPERATURE |  | FINISH |  | HAZARD CLASS |  | CERTIFICATION/STANDARD |  | ADDITIONAL FEATURES EN |  | ADDITIONAL FEATURES ES |  | ADDITIONAL FEATURES FR | [26 empty] | qc completed
1049182 | STP_002 - 0002 | Data Enrichment | VES | VES2 | OK | 2022-05-17 | 2022-06-06 | MUF | OK |  | No | 0370 |  |  | KELVDBCQ | OEM | LAMP;TOY,90010-06026,CMBNTN,12 V,3.4 W | LAMP;MNFR:TOYOTA,PTNO:90010-06026,ADDITIONAL FEATURES EN:COMBINATION,12 V,3.4 W | 90010-06026 | 3000012 | TOYOTA | https://burjauto.com/oem/9001006026-toyota-bulb-assy-meter/9541725 |  | TOYOTA | 90010-06026 | [11 empty] | ENRICHED | LAMP | NO MODIFIER | TYPE | COMBINATION METER | WATTAGE | 3.4 W | VOLTAGE RATING | 12 V | SHAPE DESIGNATION |  | BASE TYPE |  | LAMP LIFE |  | COLOUR |  | SIZE |  | INTENSITY |  | COLOUR RENDERING INDEX |  | COLOUR TEMPERATURE |  | FINISH |  | HAZARD CLASS |  | CERTIFICATION/STANDARD |  | ADDITIONAL FEATURES EN |  | ADDITIONAL FEATURES ES |  | ADDITIONAL FEATURES FR | [26 empty] | qc completed
1049183 | STP_002 - 0002 | Data Enrichment | VES | VES2 | OK | 2022-05-17 | 2022-06-06 | MUF | OK |  | No | 0370 |  |  | KELVDBCQ | OEM | LAMP;TOY,90010-06044,CMBNTN,12 V,2 W | LAMP;MNFR:TOYOTA,PTNO:90010-06044,ADDITIONAL FEATURES EN:COMBINATION,12 V,2 W | 90010-06044 | 3000012 | TOYOTA | https://burjauto.com/oem/9001006044-toyota-bulb-w-cap/9541736 |  | TOYOTA | 90010-06044 | [11 empty] | ENRICHED | LAMP | NO MODIFIER | TYPE | COMBINATION | WATTAGE | 2 W | VOLTAGE RATING | 12 V | SHAPE DESIGNATION |  | BASE TYPE |  | LAMP LIFE |  | COLOUR |  | SIZE |  | INTENSITY |  | COLOUR RENDERING INDEX |  | COLOUR TEMPERATURE |  | FINISH |  | HAZARD CLASS |  | CERTIFICATION/STANDARD |  | ADDITIONAL FEATURES EN |  | ADDITIONAL FEATURES ES |  | ADDITIONAL FEATURES FR | [26 empty] | qc completed
1052789 | STP_002 - 0002 | Data Enrichment | VES | VES2 | OK | 2022-05-17 | 2022-06-06 | MUF | OK |  | No | 0370 |  |  | KELVDBC | OEM | LAMP;TOY,90981-12015,CMBNTN,RR | LAMP;MNFR:TOYOTA,PTNO:90981-12015,ADDITIONAL FEATURES EN:COMBINATION,REAR | 90981-12015 | 3000012 | TOYOTA | https://burjauto.com/oem/9098112015-toyota-bulb-v-w/9608378 |  | TOYOTA | 90981-12015 | [11 empty] | ENRICHED | LAMP | NO MODIFIER | TYPE | REAR COMBINATION,LIGHTING | WATTAGE | 5 W | VOLTAGE RATING | 24 V | SHAPE DESIGNATION |  | BASE TYPE |  | LAMP LIFE |  | COLOUR |  | SIZE |  | INTENSITY |  | COLOUR RENDERING INDEX |  | COLOUR TEMPERATURE |  | FINISH |  | HAZARD CLASS |  | CERTIFICATION/STANDARD |  | ADDITIONAL FEATURES EN |  | ADDITIONAL FEATURES ES |  | ADDITIONAL FEATURES FR | [26 empty] | qc completed
1050440 | STP_002 - 0002 | Data Enrichment | VES | VES2 | OK | 2022-05-17 | 2022-06-06 | MUF | OK |  | No | 0370 |  |  | KELVDBC | OEM | LAMP;TOY,90981-13058 | LAMP;MNFR:TOYOTA,PTNO:90981-13058 | 90981-13058 | 3000012 | TOYOTA | https://www.toyotapartsdeal.com/oem/toyota~bulb~for~headlamp~no~1~90981-13058.html |  | TOYOTA | 90981-13058 | [11 empty] | ENRICHED | LAMP | NO MODIFIER | TYPE |  | WATTAGE |  | VOLTAGE RATING |  | SHAPE DESIGNATION |  | BASE TYPE |  | LAMP LIFE |  | COLOUR |  | SIZE |  | INTENSITY |  | COLOUR RENDERING INDEX |  | COLOUR TEMPERATURE |  | FINISH |  | HAZARD CLASS |  | CERTIFICATION/STANDARD |  | ADDITIONAL FEATURES EN |  | ADDITIONAL FEATURES ES |  | ADDITIONAL FEATURES FR | [26 empty] | qc completed
1048876 | STP_002 - 0002 | Data Enrichment | VES | VES2 | OK | 2022-05-17 | 2022-06-06 | MUF | OK |  | No | 0370 |  |  | KELVDBCQ | OEM | LAMP;TOY,99132-12050 | LAMP;MNFR:TOYOTA,PTNO:99132-12050 | 99132-12050 | 3000012 | TOYOTA | https://toyotaparts.mcgeorgetoyota.com/oem-parts/toyota-bulb-glove-box-9913212050?c=az0x |  | TOYOTA | 99132-12050 | [11 empty] | ENRICHED | LAMP | NO MODIFIER | TYPE | GLOVE BOX | WATTAGE |  | VOLTAGE RATING |  | SHAPE DESIGNATION |  | BASE TYPE |  | LAMP LIFE |  | COLOUR |  | SIZE |  | INTENSITY |  | COLOUR RENDERING INDEX |  | COLOUR TEMPERATURE |  | FINISH |  | HAZARD CLASS |  | CERTIFICATION/STANDARD |  | ADDITIONAL FEATURES EN |  | ADDITIONAL FEATURES ES |  | ADDITIONAL FEATURES FR | [26 empty] | qc completed
1050234 | STP_002 - 0002 | Data Enrichment | VES | VES2 | OK | 2022-05-17 | 2022-06-06 | MUF | OK |  | No | 0370 |  |  | KELVDBC | OEM | LAMP;VOL,21001676,HD,R.H | LAMP;MNFR:VOLVO,PTNO:21001676,ADDITIONAL FEATURES EN:HEAD,RIGHT HAND | 21001676 | 3000013 | VOLVO | https://spare.avspart.com/spare/volvo/21001676/ |  | VOLVO | 21001676 | [11 empty] | CLEANSED | LAMP | NO MODIFIER | TYPE | HEAD,RIGHT HAND | WATTAGE |  | VOLTAGE RATING |  | SHAPE DESIGNATION |  | BASE TYPE |  | LAMP LIFE |  | COLOUR |  | SIZE |  | INTENSITY |  | COLOUR RENDERING INDEX |  | COLOUR TEMPERATURE |  | FINISH |  | HAZARD CLASS |  | CERTIFICATION/STANDARD |  | ADDITIONAL FEATURES EN |  | ADDITIONAL FEATURES ES |  | ADDITIONAL FEATURES FR | [26 empty] | qc completed
1049501 | STP_002 - 0002 | Data Enrichment | VES | VES2 | OK | 2022-05-17 | 2022-06-06 | MUF | OK |  | No | 0370 |  |  | KELVDBC | OEM | LAMP;VOL,82311465,HD,L.H | LAMP;MNFR:VOLVO,PTNO:82311465,ADDITIONAL FEATURES EN:HEAD,LEFT HAND | 82311465 | 3000013 | VOLVO | https://www.ilcats.ru/volvo-trucks/?function=getParts&model=17&group=29&subgroup=144841&type=truck |  | VOLVO | 82311465 | [11 empty] | CLEANSED | LAMP | NO MODIFIER | TYPE | HEAD,LEFT HAND | WATTAGE |  | VOLTAGE RATING |  | SHAPE DESIGNATION |  | BASE TYPE |  | LAMP LIFE |  | COLOUR |  | SIZE |  | INTENSITY |  | COLOUR RENDERING INDEX |  | COLOUR TEMPERATURE |  | FINISH |  | HAZARD CLASS |  | CERTIFICATION/STANDARD |  | ADDITIONAL FEATURES EN |  | ADDITIONAL FEATURES ES |  | ADDITIONAL FEATURES FR | [26 empty] | qc completed
1049735 | STP_002 - 0002 | Data Enrichment | VES | VES2 | OK | 2022-05-17 | 2022-06-06 | MUF | HOUSING_NO MODIFIER |  | No | 0370 |  |  | KELVDBC | OEM | LAMP;VOL,P-21404042,HD,HSG | LAMP;MNFR:VOLVO,PTNO:P-21404042,ADDITIONAL FEATURES EN:HEAD,HOUSING | P-21404042 | 3000013 | VOLVO | http://www.truckpartcn.com/v007-009.html |  | VOLVO | 21404042 | [11 empty] | ENRICHED | LAMP | NO MODIFIER | TYPE | FMX HEAD,HOUSING | WATTAGE |  | VOLTAGE RATING |  | SHAPE DESIGNATION |  | BASE TYPE |  | LAMP LIFE |  | COLOUR |  | SIZE |  | INTENSITY |  | COLOUR RENDERING INDEX |  | COLOUR TEMPERATURE |  | FINISH |  | HAZARD CLASS |  | CERTIFICATION/STANDARD |  | ADDITIONAL FEATURES EN |  | ADDITIONAL FEATURES ES |  | ADDITIONAL FEATURES FR | [26 empty] | qc completed
1049736 | STP_002 - 0002 | Data Enrichment | VES | VES2 | OK | 2022-05-17 | 2022-06-06 | MUF | HOUSING_NO MODIFIER |  | No | 0370 |  |  | KELVDBC | OEM | LAMP;VOL,P-21404043,HD,HSG | LAMP;MNFR:VOLVO,PTNO:P-21404043,ADDITIONAL FEATURES EN:HEAD,HOUSING | P-21404043 | 3000013 | VOLVO | https://burjauto.com/oem/21404043-volvo-trucks-headlamp-housing/273680585 |  | VOLVO | 21404043 | [11 empty] | ENRICHED | LAMP | NO MODIFIER | TYPE | HEAD,HOUSING | WATTAGE |  | VOLTAGE RATING |  | SHAPE DESIGNATION |  | BASE TYPE |  | LAMP LIFE |  | COLOUR |  | SIZE |  | INTENSITY |  | COLOUR RENDERING INDEX |  | COLOUR TEMPERATURE |  | FINISH |  | HAZARD CLASS |  | CERTIFICATION/STANDARD | SGS,ISO9001 | ADDITIONAL FEATURES EN |  | ADDITIONAL FEATURES ES |  | ADDITIONAL FEATURES FR | [26 empty] | qc completed
1049582 | STP_002 - 0002 | Data Enrichment | VES | VES2 | OK | 2022-05-17 | 2022-06-06 | MUF | OK |  | No | 0370 |  |  | KELVDBC | OEM | LAMP;VOL,P-21761154,CLSTR,1 | LAMP;MNFR:VOLVO,PTNO:P-21761154,ADDITIONAL FEATURES EN:CLUSTER,1 | P-21761154 | 3000013 | VOLVO | https://parts.hamofa.be/products/volvo-tail-lamp-21761154-new?ls=en |  | VOLVO | 21761154 | [11 empty] | ENRICHED | LAMP | NO MODIFIER | TYPE | TAIL | WATTAGE |  | VOLTAGE RATING |  | SHAPE DESIGNATION |  | BASE TYPE |  | LAMP LIFE |  | COLOUR |  | SIZE |  | INTENSITY |  | COLOUR RENDERING INDEX |  | COLOUR TEMPERATURE |  | FINISH |  | HAZARD CLASS |  | CERTIFICATION/STANDARD |  | ADDITIONAL FEATURES EN | CLUSTER,1 | ADDITIONAL FEATURES ES |  | ADDITIONAL FEATURES FR | [26 empty] | qc completed
1049583 | STP_002 - 0002 | Data Enrichment | VES | VES2 | OK | 2022-05-17 | 2022-06-06 | MUF | OK |  | No | 0370 |  |  | KELVDBC | OEM | LAMP;VOL,P-21761288,CLSTR,2 | LAMP;MNFR:VOLVO,PTNO:P-21761288,ADDITIONAL FEATURES EN:CLUSTER,2 | P-21761288 | 3000013 | VOLVO | https://parts.hamofa.com/products/volvo-tail-lamp-21761288-new?ls=en |  | VOLVO | 21761288 | [11 empty] | ENRICHED | LAMP | NO MODIFIER | TYPE | TAIL | WATTAGE |  | VOLTAGE RATING |  | SHAPE DESIGNATION |  | BASE TYPE |  | LAMP LIFE |  | COLOUR |  | SIZE |  | INTENSITY |  | COLOUR RENDERING INDEX |  | COLOUR TEMPERATURE |  | FINISH |  | HAZARD CLASS |  | CERTIFICATION/STANDARD |  | ADDITIONAL FEATURES EN | CLUSTER,2 | ADDITIONAL FEATURES ES |  | ADDITIONAL FEATURES FR | [26 empty] | qc completed
1049569 | STP_002 - 0002 | Data Enrichment | VES | VES2 | OK | 2022-05-17 | 2022-06-06 | MUF | OK |  | No | 0370 |  |  | KELVDBC | OEM | LAMP;VOL,P-82310407,HD,2 | LAMP;MNFR:VOLVO,PTNO:P-82310407,ADDITIONAL FEATURES EN:HEAD,2 | P-82310407 | 3000013 | VOLVO | http://truckpartcn.com/v007-001.html |  | VOLVO | 82310407 | [11 empty] | ENRICHED | LAMP | NO MODIFIER | TYPE | FMX HEAD,LEFT HAND | WATTAGE |  | VOLTAGE RATING |  | SHAPE DESIGNATION |  | BASE TYPE |  | LAMP LIFE |  | COLOUR |  | SIZE |  | INTENSITY |  | COLOUR RENDERING INDEX |  | COLOUR TEMPERATURE |  | FINISH |  | HAZARD CLASS |  | CERTIFICATION/STANDARD |  | ADDITIONAL FEATURES EN | 2 | ADDITIONAL FEATURES ES |  | ADDITIONAL FEATURES FR | [26 empty] | qc completed
1049574 | STP_002 - 0002 | Data Enrichment | VES | VES2 | OK | 2022-05-17 | 2022-06-06 | MUF | OK |  | No | 0370 |  |  | KELVDBC | OEM | LAMP;VOL,P-82310411,HD,4 | LAMP;MNFR:VOLVO,PTNO:P-82310411,ADDITIONAL FEATURES EN:HEAD,4 | P-82310411 | 3000013 | VOLVO | http://truckpartcn.com/v007-001.html |  | VOLVO | 82310411 | [11 empty] | ENRICHED | LAMP | NO MODIFIER | TYPE | FMX HEAD,RIGHT HAND | WATTAGE |  | VOLTAGE RATING |  | SHAPE DESIGNATION |  | BASE TYPE |  | LAMP LIFE |  | COLOUR |  | SIZE |  | INTENSITY |  | COLOUR RENDERING INDEX |  | COLOUR TEMPERATURE |  | FINISH |  | HAZARD CLASS |  | CERTIFICATION/STANDARD |  | ADDITIONAL FEATURES EN | 4 | ADDITIONAL FEATURES ES |  | ADDITIONAL FEATURES FR | [26 empty] | qc completed
1049573 | STP_002 - 0002 | Data Enrichment | VES | VES2 | OK | 2022-05-17 | 2022-06-06 | MUF | OK |  | No | 0370 |  |  | KELVDBC | OEM | LAMP;VOL,P-82428804,HD,3 | LAMP;MNFR:VOLVO,PTNO:P-82428804,ADDITIONAL FEATURES EN:HEAD,3 | P-82428804 | 3000013 | VOLVO | http://en.gasgoo.com/showroom/bdautoparts/auto-products/1615260.html |  | VOLVO | 82428804 | [11 empty] | ENRICHED | LAMP | NO MODIFIER | TYPE | LOW LIGHT,HEAD | WATTAGE |  | VOLTAGE RATING |  | SHAPE DESIGNATION |  | BASE TYPE |  | LAMP LIFE |  | COLOUR |  | SIZE |  | INTENSITY |  | COLOUR RENDERING INDEX |  | COLOUR TEMPERATURE |  | FINISH |  | HAZARD CLASS |  | CERTIFICATION/STANDARD |  | ADDITIONAL FEATURES EN | 3 | ADDITIONAL FEATURES ES |  | ADDITIONAL FEATURES FR | [26 empty] | qc completed
1049575 | STP_002 - 0002 | Data Enrichment | VES | VES2 | OK | 2022-05-17 | 2022-06-06 | MUF | OK |  | No | 0370 |  |  | KELVDBC | OEM | LAMP;VOL,P-82449957 | LAMP;MNFR:VOLVO,PTNO:P-82449957 | P-82449957 | 3000013 | VOLVO | http://truckpartcn.com/v007-004.html |  | VOLVO | 82449957 | [11 empty] | ENRICHED | LAMP | NO MODIFIER | TYPE | FMX HEAD,RIGHT HAND | WATTAGE |  | VOLTAGE RATING |  | SHAPE DESIGNATION |  | BASE TYPE |  | LAMP LIFE |  | COLOUR |  | SIZE |  | INTENSITY |  | COLOUR RENDERING INDEX |  | COLOUR TEMPERATURE |  | FINISH |  | HAZARD CLASS |  | CERTIFICATION/STANDARD |  | ADDITIONAL FEATURES EN |  | ADDITIONAL FEATURES ES |  | ADDITIONAL FEATURES FR | [26 empty] | qc completed
1049570 | STP_002 - 0002 | Data Enrichment | VES | VES2 | OK | 2022-05-17 | 2022-06-06 | MUF | OK |  | No | 0370 |  |  | KELVDBC | OEM | LAMP;VOL,VO82266031,INDCTR | LAMP;MNFR:VOLVO,PTNO:VO82266031,ADDITIONAL FEATURES EN:INDICATOR | VO82266031 | 3000013 | VOLVO | https://www.trustarparts.com/product/1385-en.html |  | VOLVO | 82266031 | [11 empty] | CLEANSED | LAMP | NO MODIFIER | TYPE | INDICATOR,HEAD,LEFT HAND | WATTAGE |  | VOLTAGE RATING |  | SHAPE DESIGNATION |  | BASE TYPE |  | LAMP LIFE |  | COLOUR |  | SIZE |  | INTENSITY |  | COLOUR RENDERING INDEX |  | COLOUR TEMPERATURE |  | FINISH |  | HAZARD CLASS |  | CERTIFICATION/STANDARD |  | ADDITIONAL FEATURES EN |  | ADDITIONAL FEATURES ES |  | ADDITIONAL FEATURES FR | [26 empty] | qc completed
1037281 | STP_002 - 0002 | Data Enrichment | ATS | ATS2 | ok | 2022-05-17 | 2022-06-06 | MUF | OK |  | No | 0370 |  |  | KELVDBC | #N/A | LEAD;IGN,STIH,00009302251M | LEAD;TYPE:IGNITION,MNFR:STIHL,PTNO:00009302251M | 00009302251M | 1035151 | STIHL | https://www.diyspareparts.com/parts/stihl/ignition-lead-0000-930-2251/ | https://www.lsengineers.co.uk/ignition-lead-10-m-stihl-part-no-0000-930-2251.html | STIHL | 00009302251M | [11 empty] | ENRICHED | LEAD | NO MODIFIER | TYPE | IGNITION | SIZE | 10 M | LENGTH |  | COLOUR |  | HAZARD CLASS |  | CERTIFICATION/STANDARD |  | ADDITIONAL FEATURES EN |  | ADDITIONAL FEATURES ES |  | ADDITIONAL FEATURES FR | [42 empty] | qc completed
1073506 | STP_002 - 0002 | Data Enrichment | ATS | ATS2 | ok | 2022-05-17 | 2022-06-06 | MUF | LEAD_TEST |  | No | 0370 |  |  | KDELBVC | #N/A | LEAD;MM RUGD ST-SC 10M,DPLX ST,SEDN | LEAD;ADDITIONAL FEATURES EN:MM RUGGED ST-SC 10M,DUPLEX ST,MNFR:SEDNA INDUSTRIAL IT SOLUTIONS,PTNO:S01-2727 | S01-2727 | 1014860 | Sedna Industrial It Solutions | URL NOT FOUND |  | SEDNA INDUSTRIAL IT SOLUTIONS | S01-2727 | [11 empty] | CLEANSED | LEAD | NO MODIFIER | TYPE |  | SIZE | 10 M | LENGTH |  | COLOUR |  | HAZARD CLASS |  | CERTIFICATION/STANDARD |  | ADDITIONAL FEATURES EN | MM RUGGED ST-SC,DUPLEX ST | ADDITIONAL FEATURES ES |  | ADDITIONAL FEATURES FR | [42 empty] | qc completed
1073505 | STP_002 - 0002 | Data Enrichment | ATS | ATS2 | ok | 2022-05-17 | 2022-06-06 | MUF | LEAD_TEST |  | No | 0370 |  |  | KDELBVC | #N/A | LEAD;MM RUGD ST-SC 5M,DRV DPLX ST,SEDN | LEAD;ADDITIONAL FEATURES EN:MM RUGGED ST-SC 5M,DRIVE DUPLEX ST,MNFR:SEDNA INDUSTRIAL IT SOLUTIONS,PTNO:S01-2726 | S01-2726 | 1014860 | Sedna Industrial It Solutions | URL NOT FOUND |  | SEDNA INDUSTRIAL IT SOLUTIONS | S01-2726 | [11 empty] | CLEANSED | LEAD | NO MODIFIER | TYPE |  | SIZE | 5 M | LENGTH |  | COLOUR |  | HAZARD CLASS |  | CERTIFICATION/STANDARD |  | ADDITIONAL FEATURES EN | MM RUGGED ST-SC,DRIVE DUPLEX ST | ADDITIONAL FEATURES ES |  | ADDITIONAL FEATURES FR | [42 empty] | qc completed
1073502 | STP_002 - 0002 | Data Enrichment | ATS | ATS2 | ok | 2022-05-17 | 2022-06-06 | MUF | LEAD_TEST |  | No | 0370 |  |  | KDELBVC | #N/A | LEAD;MM RUGD ST-ST 10M,CBL DPLX HRDD | LEAD;ADDITIONAL FEATURES EN:MM RUGGED ST-ST 10M,CABLE DUPLEX HARDENED,MNFR:SEDNA INDUSTRIAL IT SOLUTIONS,PTNO:S01-2721 | S01-2721 | 1014860 | Sedna Industrial It Solutions | URL NOT FOUND |  | SEDNA INDUSTRIAL IT SOLUTIONS | S01-2721 | [11 empty] | CLEANSED | LEAD | NO MODIFIER | TYPE |  | SIZE | 10 M | LENGTH |  | COLOUR |  | HAZARD CLASS |  | CERTIFICATION/STANDARD |  | ADDITIONAL FEATURES EN | MM RUGGED ST-ST,CABLE DUPLEX HARDENED | ADDITIONAL FEATURES ES |  | ADDITIONAL FEATURES FR | [42 empty] | qc completed
1073501 | STP_002 - 0002 | Data Enrichment | ATS | ATS2 | ok | 2022-05-17 | 2022-06-06 | MUF | LEAD_TEST |  | No | 0370 |  |  | KDELBVC | #N/A | LEAD;MM RUGD ST-ST 5M,CONDUCTIVE ROBUST | LEAD;ADDITIONAL FEATURES EN:MM RUGGED ST-ST 5M,CONDUCTIVE ROBUST DUPLEX,MNFR:SEDNA INDUSTRIAL IT SOLUTIONS,PTNO:S01-2720 | S01-2720 | 1014860 | Sedna Industrial It Solutions | URL NOT FOUND |  | SEDNA INDUSTRIAL IT SOLUTIONS | S01-2720 | [11 empty] | CLEANSED | LEAD | NO MODIFIER | TYPE |  | SIZE | 5 M | LENGTH |  | COLOUR |  | HAZARD CLASS |  | CERTIFICATION/STANDARD |  | ADDITIONAL FEATURES EN | MM RUGGED ST-ST,CONDUCTIVE ROBUST DUPLEX | ADDITIONAL FEATURES ES |  | ADDITIONAL FEATURES FR | [42 empty] | qc completed
1073508 | STP_002 - 0002 | Data Enrichment | ATS | ATS2 | ok | 2022-05-17 | 2022-06-06 | MUF | LEAD_TEST |  | No | 0370 |  |  | KDELBVC | #N/A | LEAD;SM RUGD SC-ST 10M,DPLX HRDD,SEDN | LEAD;ADDITIONAL FEATURES EN:SM RUGGED SC-ST 10M,DUPLEX HARDENED,MNFR:SEDNA INDUSTRIAL IT SOLUTIONS,PTNO:S01-2730 | S01-2730 | 1014860 | Sedna Industrial It Solutions | URL NOT FOUND |  | SEDNA INDUSTRIAL IT SOLUTIONS | S01-2730 | [11 empty] | CLEANSED | LEAD | NO MODIFIER | TYPE |  | SIZE | 10 M | LENGTH |  | COLOUR |  | HAZARD CLASS |  | CERTIFICATION/STANDARD |  | ADDITIONAL FEATURES EN | SM RUGGED SC-ST,DUPLEX HARDENED | ADDITIONAL FEATURES ES |  | ADDITIONAL FEATURES FR | [42 empty] | qc completed
1073507 | STP_002 - 0002 | Data Enrichment | ATS | ATS2 | ok | 2022-05-17 | 2022-06-06 | MUF | LEAD_TEST |  | No | 0370 |  |  | KDELBVC | #N/A | LEAD;SM RUGD SC-ST 5M,CONDT DPLX RENFD | LEAD;ADDITIONAL FEATURES EN:SM RUGGED SC-ST 5M,CONDUIT DUPLEX REINFORCED,MNFR:SEDNA INDUSTRIAL IT SOLUTIONS,PTNO:S01-2729 | S01-2729 | 1014860 | Sedna Industrial It Solutions | URL NOT FOUND |  | SEDNA INDUSTRIAL IT SOLUTIONS | S01-2729 | [11 empty] | CLEANSED | LEAD | NO MODIFIER | TYPE |  | SIZE | 5 M | LENGTH |  | COLOUR |  | HAZARD CLASS |  | CERTIFICATION/STANDARD |  | ADDITIONAL FEATURES EN | SM RUGGED SC-ST,CONDUIT DUPLEX REINFORCED | ADDITIONAL FEATURES ES |  | ADDITIONAL FEATURES FR | [42 empty] | qc completed
1073504 | STP_002 - 0002 | Data Enrichment | ATS | ATS2 | ok | 2022-05-17 | 2022-06-06 | MUF | LEAD_TEST |  | No | 0370 |  |  | KDELBVC | #N/A | LEAD;SM RUGD ST-ST 10M,DRV DPLX,SEDN | LEAD;ADDITIONAL FEATURES EN:SM RUGGED ST-ST 10M,DRIVE DUPLEX,MNFR:SEDNA INDUSTRIAL IT SOLUTIONS,PTNO:S01-2724 | S01-2724 | 1014860 | Sedna Industrial It Solutions | URL NOT FOUND |  | SEDNA INDUSTRIAL IT SOLUTIONS | S01-2724 | [11 empty] | CLEANSED | LEAD | NO MODIFIER | TYPE |  | SIZE | 10 M | LENGTH |  | COLOUR |  | HAZARD CLASS |  | CERTIFICATION/STANDARD |  | ADDITIONAL FEATURES EN | SM RUGGED ST-ST,DRIVE DUPLEX | ADDITIONAL FEATURES ES |  | ADDITIONAL FEATURES FR | [42 empty] | qc completed
1073503 | STP_002 - 0002 | Data Enrichment | ATS | ATS2 | ok | 2022-05-17 | 2022-06-06 | MUF | LEAD_TEST |  | No | 0370 |  |  | KDELBVC | #N/A | LEAD;SM RUGD ST-ST 5M,HRDD DPLX,SEDN | LEAD;ADDITIONAL FEATURES EN:SM RUGGED ST-ST 5M,HARDENED DUPLEX,MNFR:SEDNA INDUSTRIAL IT SOLUTIONS,PTNO:S01-2723 | S01-2723 | 1014860 | Sedna Industrial It Solutions | URL NOT FOUND |  | SEDNA INDUSTRIAL IT SOLUTIONS | S01-2723 | [11 empty] | CLEANSED | LEAD | NO MODIFIER | TYPE |  | SIZE | 5 M | LENGTH |  | COLOUR |  | HAZARD CLASS |  | CERTIFICATION/STANDARD |  | ADDITIONAL FEATURES EN | SM RUGGED ST-ST,HARDENED DUPLEX | ADDITIONAL FEATURES ES |  | ADDITIONAL FEATURES FR | [42 empty] | qc completed
1036450 | STP_002 - 0002 | Data Enrichment | ATS | ATS2 | ok | 2022-05-17 | 2022-06-06 | MUF | OK |  | No | 0370 |  |  | KELVDBC |  | LEAD,TST;600/100 V,MAJO,MT810 | LEAD,TEST;SAFETY VOLTAGE RATING:600/100 V,MNFR:MAJOR TECH,PTNO:MT810 | MT810 |  |  | https://major-tech.com/product/1m-ip67-test-leads/ | https://www.sparkydirect.com.au/p/Major-Tech-MT810-10Amp-1-Meter-IP67-Test-Leads | MAJOR TECH | MT810 | [11 empty] | ENRICHED | LEAD | TEST | TYPE |  | MATERIAL |  | LENGTH | 1 M | INSULATION MATERIAL | PVC | SAFETY VOLTAGE RATING | 600/1000 V | CONNECTION TYPE | PLUG | COLOUR | BLACK,RED | TIP LENGTH | 4 MM | HAZARD CLASS |  | CERTIFICATION/STANDARD |  | ADDITIONAL FEATURES EN |  | ADDITIONAL FEATURES ES |  | ADDITIONAL FEATURES FR | [34 empty] | qc completed
1030633 | STP_002 - 0002 | Data Enrichment | PTN | PTN | OK | 2022-05-17 | 2022-06-06 | MUF | OK |  | No | 0370 |  |  | KELVDBC | MNFR | LIFELINE,SAFTY;3M,3100419,SELF-RETRACT | LIFELINE,SAFETY;MNFR:3M,PTNO:3100419,TYPE:SELF-RETRACTABLE,LENGTH:2 M,LINE MATERIAL:POLYESTER WEB,HARDWARE MATERIAL:ALUMINUM HOOK, ADDITIONAL FEATURES EN:REBEL | 3100419 | 3000220 | 3M | http://www.lhrmarine.com/product/3100419-rebel-srl | https://multimedia.3m.com/mws/media/1587061O/fall-protection-catalogue-en.pdf | 3M | 3100419 | [11 empty] | CLEANSED | LIFELINE | SAFETY | TYPE | SELF-RETRACTABLE | LENGTH | 2 M | LOAD CAPACITY |  | LINE MATERIAL | POLYESTER WEB | HARDWARE MATERIAL | ALUMINUM HOOK | TENSILE STRENGTH |  | HAZARD CLASS |  | CERTIFICATION/STANDARD |  | ADDITIONAL FEATURES EN | TRADEMARK:REBEL | ADDITIONAL FEATURES ES |  | ADDITIONAL FEATURES FR | [38 empty] | qc completed
1035924 | STP_002 - 0002 | Data Enrichment | PTN | PTN | OK | 2022-05-17 | 2022-06-06 | MUF | OK |  | No | 0370 |  |  | KELVDBC | #N/A | LIFELINE,SAFTY;CHLK,STAN,6129701 | LIFELINE,SAFETY;TYPE:CHALK,MNFR:STANLEY,PTNO:6129701 | 6129701 | 1035089 | STANLEY | URL NOT FOUND |  | STANLEY | 6129701 | [11 empty] | CLEANSED | LIFELINE | SAFETY | TYPE | CHALK | LENGTH |  | LOAD CAPACITY |  | LINE MATERIAL |  | HARDWARE MATERIAL |  | TENSILE STRENGTH |  | HAZARD CLASS |  | CERTIFICATION/STANDARD |  | ADDITIONAL FEATURES EN |  | ADDITIONAL FEATURES ES |  | ADDITIONAL FEATURES FR | [38 empty] | qc completed
1030635 | STP_002 - 0002 | Data Enrichment | PTN | PTN | OK | 2022-05-17 | 2022-06-06 | MUF | OK |  | No | 0370 |  |  | KELVDBC |  | LIFELINE,SAFTY;SLF RETCNG CBL,LG 4.5 M | LIFELINE,SAFETY;TYPE:SELF RETRACTING CABLE,LENGTH:4.5 M,LOAD CAPACITY:3.1 KG,ADDITIONAL FEATURES EN:16 KN GATE STRENGTH,60 MM OPENING,GALVANIZED,MNFR:REBEL,PTNO:3590028 | 3590028 |  |  | http://www.dowan.com.pl/assets/imgcatalog/30567.pdf | http://www.lhrmarine.com/product/3590028-rebel-self-retracting-lifeline-cable | 3M | 3590028 | [11 empty] | CLEANSED | LIFELINE | SAFETY | TYPE | SELF RETRACTING CABLE,GATE | LENGTH | 4.5 M | LOAD CAPACITY | 3.1 KG | LINE MATERIAL |  | HARDWARE MATERIAL |  | TENSILE STRENGTH |  | HAZARD CLASS |  | CERTIFICATION/STANDARD |  | ADDITIONAL FEATURES EN | GATE STRENGTH:16 KN,OPENING SIZE:60 MM,WIRE ROPE MATERIAL:GALVANIZED STEEL,TRADEMARK:REBEL | ADDITIONAL FEATURES ES |  | ADDITIONAL FEATURES FR | [38 empty] | qc completed
1069748 | STP_002 - 0002 | Data Enrichment | PTN | PTN | OK | 2022-05-17 | 2022-06-06 | MUF | OK |  | No | 0370 |  |  | KELVDBC | OEM | PLATE;WAR,D3017M-R26A,LINR,CVR | PLATE;MNFR:WARMAN,PTNO:D3017M-R26A,ADDITIONAL FEATURES EN:LINER,COVER | D3017M-R26A | 3000035 | WARMAN | https://www.tobeepump.com/fckeditor/php/upload/file/20180601/1527834285756264.pdf |  | WARMAN | D3017M-R26A | [11 empty] | CLEANSED | LINER | PUMP | TYPE | COVER | SIZE |  | MATERIAL |  | PUMP SIZE |  | PRESSURE RATING |  | TEMPERATURE RATING |  | HAZARD CLASS |  | CERTIFICATION/STANDARD |  | ADDITIONAL FEATURES EN |  | ADDITIONAL FEATURES ES |  | ADDITIONAL FEATURES FR | [38 empty] | qc completed
1070056 | STP_002 - 0002 | Data Enrichment | PTN | PTN | OK | 2022-05-17 | 2022-06-06 | MUF | OK |  | No | 0370 |  |  | KELVDBC | OEM | PLATE;WAR,D3036-U15A,LINR,FRME | PLATE;MNFR:WARMAN,PTNO:D3036-U15A,ADDITIONAL FEATURES EN:LINER,FRAME | D3036-U15A | 3000035 | WARMAN | https://weirafricastore.com/frame-plate-liner-4-3d-polyurethane/ |  | WARMAN | D3036-U15A | [11 empty] | CLEANSED | LINER | PUMP | TYPE | FRAME | SIZE |  | MATERIAL |  | PUMP SIZE |  | PRESSURE RATING |  | TEMPERATURE RATING |  | HAZARD CLASS |  | CERTIFICATION/STANDARD |  | ADDITIONAL FEATURES EN |  | ADDITIONAL FEATURES ES |  | ADDITIONAL FEATURES FR | [38 empty] | qc completed
1069986 | STP_002 - 0002 | Data Enrichment | PTN | PTN | OK | 2022-05-17 | 2022-06-06 | MUF | OK |  | No | 0370 |  |  | KELVDBC | OEM | PLATE;WAR,G12018R55,FRME | PLATE;MNFR:WARMAN,PTNO:G12018R55,ADDITIONAL FEATURES EN:FRAME | G12018R55 | 3000035 | WARMAN | https://www.tobee.store/products/f8018r55-cover-plate-liner-for-10x8e-m-rubber-pumps.html |  | WARMAN | G12018R55 | [11 empty] | CLEANSED | LINER | PUMP | TYPE | FRAME | SIZE |  | MATERIAL |  | PUMP SIZE |  | PRESSURE RATING |  | TEMPERATURE RATING |  | HAZARD CLASS |  | CERTIFICATION/STANDARD |  | ADDITIONAL FEATURES EN |  | ADDITIONAL FEATURES ES |  | ADDITIONAL FEATURES FR | [38 empty] | qc completed
1070306 | STP_002 - 0002 | Data Enrichment | PTN | PTN | OK | 2022-05-17 | 2022-06-06 | MUF | OK |  | No | 0370 |  |  | KELVDBC | OEM | PLATE;WAR,G8036M-S02,LINR,FRME | PLATE;MNFR:WARMAN,PTNO:G8036M-S02,ADDITIONAL FEATURES EN:LINER,FRAME | G8036M-S02 | 3000035 | WARMAN | https://www.tobee.store/products/warman-10x8st-ah-pump-frame-plate-liner-g8036mr55.html |  | WARMAN | G8036M-S02 | [11 empty] | CLEANSED | LINER | PUMP | TYPE | FRAME | SIZE |  | MATERIAL |  | PUMP SIZE |  | PRESSURE RATING |  | TEMPERATURE RATING |  | HAZARD CLASS |  | CERTIFICATION/STANDARD |  | ADDITIONAL FEATURES EN |  | ADDITIONAL FEATURES ES |  | ADDITIONAL FEATURES FR | [38 empty] | qc completed
1041468 | STP_002 - 0002 | Data Enrichment | SMX | SMX | OK | 2022-05-17 | 2022-06-06 | MUF | OK |  | No | 0370 |  |  | KELVDBC |  | LINK,FUS;80 A,1000 A AT 32 VDC,32 VDC | LINK,FUSE;CURRENT RATING:80 A,INTERRUPT RATING:1000 A AT 32 VDC,VOLTAGE RATING:32 VDC,ADDITIONAL FEATURES EN:OPERATING TEMPERATURE:-40 TO 125 DEG C,COLOR:BLACK,MNFR:BAXTERS,PTNO:FF80 | FF80 |  |  | https://webcache.googleusercontent.com/search?q=cache:vPzCjFsreccJ:https://www.baxters.com.au/products/electronics/circuit-protection/fusible-links.html%3Fmode%3Dlist+&cd=1&hl=en&ct=clnk&gl=in |  | BAXTERS | FF80 | [11 empty] | Enriched | LINK | FUSE | TYPE | PLUG-IN | CURRENT RATING | 80 A | INTERRUPT RATING | 1000 A AT 32 VDC | VOLTAGE RATING | 32 VDC | SIZE |  | HAZARD CLASS |  | CERTIFICATION/STANDARD |  | ADDITIONAL FEATURES EN | COLOUR:BLACK,OPERATING TEMPERATURE:-40 TO 125 DEG C | ADDITIONAL FEATURES ES |  | ADDITIONAL FEATURES FR | [39 empty] | COLOR:BLACK | qc completed
1043855 | STP_002 - 0002 | Data Enrichment | SMX | SMX | OK | 2022-05-17 | 2022-06-06 | MUF | NEED TO ENRICH--https://kritosparts.gr/Code/99707731324 | Part no updated as per websource | No | 0370 |  |  | KELVDBC |  | LINK,FUS;MCR-11,FAUN,T99707731324 | LINK,FUSE;ADDITIONAL FEATURES EN:MCR-11,MNFR:FAUN,PTNO:T99707731324 | T99707731324 |  |  | URL NOT FOUND |  | FAUN | 99707731324 | [11 empty] | CLEANSED | LINK | FUSE | TYPE |  | CURRENT RATING |  | INTERRUPT RATING |  | VOLTAGE RATING |  | SIZE |  | HAZARD CLASS |  | CERTIFICATION/STANDARD |  | ADDITIONAL FEATURES EN | MCR-11 | ADDITIONAL FEATURES ES |  | ADDITIONAL FEATURES FR | [40 empty] | qc completed
1040633 | STP_002 - 0002 | Data Enrichment | VES | VES | OK | 2022-05-17 | 2022-06-06 | MUF | OK |  | No | 0370 |  |  | KELVDBC | OEM | FUSE,CRTG;SIE,6SY7000-0AC48 | FUSE,CARTRIDGE;MNFR:SIEMENS,PTNO:6SY7000-0AC48,ADDITIONAL FEATURES EN:LINK,CURRENT RATING:4 A,VOLTAGE RATING:600 VAC, 300 VDC,INTERR UPT RATING:200 KA AC, 100 KA DC,CLASS:CC, MATERIAL:BODY GLASS, CAP COPPER TIN PLATED | 6SY7000-0AC48 | 3000032 | SIEMENS | https://www.kempstoncontrols.co.uk/6SY7000-0AC48/Siemens/sku/84621#productImageContainer | https://www.kempstoncontrols.co.uk/6SY7000-0AC48/Siemens/sku/84621 | SIEMENS | 6SY7000-0AC48 | [11 empty] | CLEANSED | LINK | FUSE | TYPE | CARTRIDGE | CURRENT RATING | 4 A | INTERRUPT RATING | 200 KA AC,100 KA DC | VOLTAGE RATING | 600 VAC,300 VDC | SIZE |  | HAZARD CLASS |  | CERTIFICATION/STANDARD |  | ADDITIONAL FEATURES EN | BODY MATERIAL:GLASS,CAP MATERIAL:COPPER TIN PLATED,FUSE CLASS:CC | ADDITIONAL FEATURES ES |  | ADDITIONAL FEATURES FR | [40 empty] | qc completed
1040637 | STP_002 - 0002 | Data Enrichment | VES | VES | OK | 2022-05-17 | 2022-06-06 | MUF | OK |  | No | 0370 |  |  | KELVDBC | OEM | FUSE,CRTG;SIE,6SY7000-0AE02 | FUSE,CARTRIDGE;MNFR:SIEMENS,PTNO:6SY7000-0AE02,ADDITIONAL FEATURES EN:LINK,CURRENT RATING:4 A,VOLTAGE RATING:600 VAC, 300 VDC,INTERR UPT RATING:200 KA AC, 100 KA DC,CLASS:CC, MATERIAL:BODY GLASS, CAP COPPER TIN PLATED,8 A | 6SY7000-0AE02 | 3000032 | SIEMENS | https://mall.industry.siemens.com/mall/en/de/Catalog/Product/6SY70000AE02 | https://plc-trade.com/mpn/6sy7000-0ae02/ | SIEMENS | 6SY7000-0AE02 | [11 empty] | CLEANSED | LINK | FUSE | TYPE | CARTRIDGE | CURRENT RATING | 8 A | INTERRUPT RATING | 200 KA AC,100 KA DC | VOLTAGE RATING | 600 VAC,300 VDC | SIZE |  | HAZARD CLASS |  | CERTIFICATION/STANDARD |  | ADDITIONAL FEATURES EN | BODY MATERIAL:GLASS,CAP MATERIAL:COPPER TIN PLATED,FUSE CLASS:CC | ADDITIONAL FEATURES ES |  | ADDITIONAL FEATURES FR | [40 empty] | qc completed
1040645 | STP_002 - 0002 | Data Enrichment | VES | VES | OK | 2022-05-17 | 2022-06-06 | MUF | OK | NM UPDATED AS PER THE WEB SOURCE | No | 0370 |  |  | KELVDBC | OEM | FUSE;SIE,3NE3340-8,SINAMICS,900 A | FUSE;MNFR:SIEMENS,PTNO:3NE3340-8,ADDITIONAL FEATURES EN:SINAMICS,900 A | 3NE3340-8 | 3000032 | SIEMENS | https://mall.industry.siemens.com/teddatasheet/?format=PDF&caller=Mall&mlfbs=3NE3340-8&language=en |  | SIEMENS | 3NE3340-8 | [11 empty] | ENRICHED | LINK | FUSE | TYPE |  | CURRENT RATING | 900 A | INTERRUPT RATING | 100 KA | VOLTAGE RATING | 690 V | SIZE | NH2 | HAZARD CLASS |  | CERTIFICATION/STANDARD | EG-KONF,CCC,UR,EAC | ADDITIONAL FEATURES EN | BRAND:SINAMICS | ADDITIONAL FEATURES ES |  | ADDITIONAL FEATURES FR | [40 empty] | qc completed
1043882 | STP_002 - 0002 | Data Enrichment | VES | VES | OK | 2022-05-17 | 2022-06-06 | MUF | OK | NM UPDATED AS PER THE WEB SOURCE | No | 0370 |  |  | KELVDBC | OEM | FUSE;SIE,3NW 6002-1,2 A | FUSE;MNFR:SIEMENS,PTNO:3NW 6002-1,ADDITIONAL FEATURES EN:2 A | 3NW 6002-1 | 3000032 | SIEMENS | https://docs.rs-online.com/5720/A700000006969049.pdf |  | SIEMENS | 3NW6002-1 | [11 empty] | ENRICHED | LINK | FUSE | TYPE | CYLINDRICAL | CURRENT RATING | 2 A | INTERRUPT RATING |  | VOLTAGE RATING | 500 V | SIZE | DIA 10 X LG 38 MM | HAZARD CLASS |  | CERTIFICATION/STANDARD | EG-KONF | ADDITIONAL FEATURES EN |  | ADDITIONAL FEATURES ES |  | ADDITIONAL FEATURES FR | [40 empty] | qc completed
1043884 | STP_002 - 0002 | Data Enrichment | VES | VES | OK | 2022-05-17 | 2022-06-06 | MUF | OK | NM UPDATED AS PER THE WEB SOURCE | No | 0370 |  |  | KELVDBC | OEM | FUSE;SIE,3NW 6004-1,4 A | FUSE;MNFR:SIEMENS,PTNO:3NW 6004-1,ADDITIONAL FEATURES EN:4 A | 3NW 6004-1 | 3000032 | SIEMENS | https://mall.industry.siemens.com/teddatasheet/?format=PDF&caller=Mall&mlfbs=3NW6004-1&language=en |  | SIEMENS | 3NW6004-1 | [11 empty] | ENRICHED | LINK | FUSE | TYPE | CYLINDRICAL | CURRENT RATING | 4 A | INTERRUPT RATING |  | VOLTAGE RATING | 500 V | SIZE | DIA 10 X LG 38 MM | HAZARD CLASS |  | CERTIFICATION/STANDARD | CSA,UL,EAC,EG-KONF | ADDITIONAL FEATURES EN |  | ADDITIONAL FEATURES ES |  | ADDITIONAL FEATURES FR | [40 empty] | qc completed
1040809 | STP_002 - 0002 | Data Enrichment | VES | VES | OK | 2022-05-17 | 2022-06-06 | MUF | OK | NM UPDATED AS PER THE WEB SOURCE | No | 0370 |  |  | KELVDBC | OEM | FUSE;SIE,3NW1075-0HG,7.5 A,CL CC,S150 | FUSE;MNFR:SIEMENS,PTNO:3NW1075-0HG,ADDITIONAL FEATURES EN:7.5 A,CLASS CC,S150 | 3NW1075-0HG | 3000032 | SIEMENS | https://docs.rs-online.com/a4dc/A700000007744843.pdf |  | SIEMENS | 3NW1075-0HG | [11 empty] | ENRICHED | LINK | FUSE | TYPE | CYLINDRICAL | CURRENT RATING | 7.5 A | INTERRUPT RATING |  | VOLTAGE RATING | 600 V | SIZE |  | HAZARD CLASS |  | CERTIFICATION/STANDARD | CSA,UL,CE | ADDITIONAL FEATURES EN | FUSE CLASS:CC,FOR MODEL S150 | ADDITIONAL FEATURES ES |  | ADDITIONAL FEATURES FR | [40 empty] | qc completed
1040646 | STP_002 - 0002 | Data Enrichment | VES | VES | OK | 2022-05-17 | 2022-06-06 | MUF | OK | NM UPDATED AS PER THE WEB SOURCE | No | 0370 |  |  | KELVDBC | OEM | FUSE;SIE,6SY7000-0AB62,5 A | FUSE;MNFR:SIEMENS,PTNO:6SY7000-0AB62,ADDITIONAL FEATURES EN:5 A | 6SY7000-0AB62 | 3000032 | SIEMENS | https://mall.industry.siemens.com/mall/en/uk/Catalog/Product/6SY7000-0AB62 |  | SIEMENS | 6SY7000-0AB62 | [11 empty] | ENRICHED | LINK | FUSE | TYPE |  | CURRENT RATING | 5A | INTERRUPT RATING |  | VOLTAGE RATING | 600 V | SIZE |  | HAZARD CLASS |  | CERTIFICATION/STANDARD |  | ADDITIONAL FEATURES EN |  | ADDITIONAL FEATURES ES |  | ADDITIONAL FEATURES FR | [40 empty] | qc completed
1040635 | STP_002 - 0002 | Data Enrichment | VES | VES | OK | 2022-05-17 | 2022-06-06 | MUF | OK | NM UPDATED AS PER THE WEB SOURCE | No | 0370 |  |  | KELVDBC | OEM | FUSE;SIE,6SY7000-0AC64,800 A | FUSE;MNFR:SIEMENS,PTNO:6SY7000-0AC64,ADDITIONAL FEATURES EN:800 A | 6SY7000-0AC64 | 3000032 | SIEMENS | https://www.internetofpurchasing.com/rfq/product/general-automation/siemens/6sy7000-0ac64/ |  | SIEMENS | 6SY7000-0AC64 | [11 empty] | ENRICHED | LINK | FUSE | TYPE |  | CURRENT RATING | 800 A | INTERRUPT RATING |  | VOLTAGE RATING | 800 V | SIZE |  | HAZARD CLASS |  | CERTIFICATION/STANDARD |  | ADDITIONAL FEATURES EN |  | ADDITIONAL FEATURES ES |  | ADDITIONAL FEATURES FR | [40 empty] | qc completed
1030581 | STP_002 - 0002 | Data Enrichment | VES | VES2 | OK | 2022-05-17 | 2022-06-06 | MUF | OK |  | No | 0370 |  |  | KELVDBC | #N/A | LOCKOUT,HASP;DANGER DO NOT OPERATE,1-3/4 | LOCKOUT,HASP;LEGEND:DANGER DO NOT OPERATE,CLOSED HASP HOLE SIZE:1-3/4 X 2-1/8 IN,HASP STYLE:SNAP-ON,MATERIAL:ALUMINUM/STEEL,SIZE:WD 2-7/8 X LG 7 IN,COLOUR:RED,MNFR:MASTER LOCK CO,PTNO:427AST | 427AST | 1033205 | MASTER LOCK CO | https://cdn.masterlock.com/masterlock/resources/documents/pdf/catalogues/business-use/safety-solutions/product-sheets/english/Lockout_hasp_427.pdf |  | MASTER LOCK CO | 427AST | [11 empty] | CLEANSED | LOCKOUT | HASP | TYPE |  | LEGEND | DANGER DO NOT OPERATE | CLOSED HASP HOLE SIZE | 1-3/4 X 2-1/8 IN | NUMBER OF LOCKS |  | HASP STYLE | SNAP-ON | MATERIAL | ALUMINUM/STEEL | SIZE | WD 2-7/8 X LG 7 IN | COLOUR | RED | HAZARD CLASS |  | CERTIFICATION/STANDARD |  | ADDITIONAL FEATURES EN |  | ADDITIONAL FEATURES ES |  | ADDITIONAL FEATURES FR | [34 empty] | qc completed
1030569 | STP_002 - 0002 | Data Enrichment | VES | VES2 | OK | 2022-05-17 | 2022-06-06 | MUF | OK |  | No | 0370 |  |  | KELVDBC | #N/A | LOCKOUT,HASP;SAFTY,DANGER LOCKED OUT DO | LOCKOUT,HASP;TYPE:SAFETY,LEGEND:DANGER LOCKED OUT DO NOT REMOVE,CLOSED HASP HOLE SIZE:1-1/2 X 1 IN,NUMBER OF LOCKS:12,MATERIAL:ALUMINUM,SIZE:WD 1-3/4 X LG 9 IN,COLOUR:RED,MNFR:MASTER LOCK CO,PTNO:S440 | S440 | 1033205 | MASTER LOCK CO | https://www.lockout-lock.com/masterlock-s440-s450-sliding-lockout-hasp-w-hole-selection |  | MASTER LOCK CO | S440 | [11 empty] | ENRICHED | LOCKOUT | HASP | TYPE | SAFETY,SLIDING | LEGEND | DANGER LOCKED OUT DO NOT REMOVE | CLOSED HASP HOLE SIZE | 1-1/2 X 1 IN | NUMBER OF LOCKS | 12 | HASP STYLE |  | MATERIAL | ALUMINUM | SIZE | WD 1-3/4 X LG 9 IN | COLOUR | RED | HAZARD CLASS |  | CERTIFICATION/STANDARD |  | ADDITIONAL FEATURES EN |  | ADDITIONAL FEATURES ES |  | ADDITIONAL FEATURES FR | [34 empty] | qc completed
1030570 | STP_002 - 0002 | Data Enrichment | VES | VES2 | OK | 2022-05-17 | 2022-06-06 | MUF | OK |  | No | 0370 |  |  | KELVDBC | #N/A | LOCKOUT,HASP;SAFTY,DANGER LOCKED OUT DO | LOCKOUT,HASP;TYPE:SAFETY,LEGEND:DANGER LOCKED OUT DO NOT REMOVE,CLOSED HASP HOLE SIZE:1-1/2 X 1 IN,NUMBER OF LOCKS:24,MATERIAL:ALUMINUM,SIZE:WD 1-3/4 X LG 13-1/2 IN,COLOUR:RED,MNFR:MASTER LOCK CO,PTNO:S450 | S450 | 1033205 | MASTER LOCK CO | https://www.lockout-tagout-shop.com/en/master-lock-lockout-hasp-aluminum-s450.html |  | MASTER LOCK CO | S450 | [11 empty] | CLEANSED | LOCKOUT | HASP | TYPE | SAFETY | LEGEND | DANGER LOCKED OUT DO NOT REMOVE | CLOSED HASP HOLE SIZE | 1-1/2 X 1 IN | NUMBER OF LOCKS | 24 | HASP STYLE |  | MATERIAL | ALUMINUM | SIZE | WD 1-3/4 X LG 13-1/2 IN | COLOUR | RED | HAZARD CLASS |  | CERTIFICATION/STANDARD |  | ADDITIONAL FEATURES EN |  | ADDITIONAL FEATURES ES |  | ADDITIONAL FEATURES FR | [34 empty] | qc completed
1063399 | STP_002 - 0002 | Data Enrichment | ATS | ATS4 | OK | 2022-05-17 | 2022-06-06 | MUF | OK | BASED ON WEB SOURCE NM CHANGED | No | 0370 |  |  | KELVDBC | OEM | LOCK;HIT,700320,SIDE,CMBI WEAR SHRD | LOCK;MNFR:HITACHI,PTNO:700320,ADDITIONAL FEATURES EN:SIDE,COMBI WEAR SHROUD | 700320 | 3000004 | HITACHI | https://sleequipment.com/hitachi-genuine-part-885196-ex-scket-d-bt-m5x20-nt65m.html | https://www.metabo-hpt.com/docs/default-source/default-document-library/cs33et_bd.pdf?sfvrsn=b2672a66_0 | HITACHI | 700320 | [11 empty] | ENRICHED | LUBRICANT | NO MODIFIER | TYPE | BAR AND CHAIN OIL | GRADE |  | CONTAINER | 1 QT BOTTLE | COMPOSITION |  | POUR POINT |  | FLASH POINT |  | VISCOSITY INDEX |  | OPERATING TEMPERATURE |  | HAZARD CLASS |  | CERTIFICATION/STANDARD |  | ADDITIONAL FEATURES EN |  | ADDITIONAL FEATURES ES |  | ADDITIONAL FEATURES FR | [34 empty] | qc completed
1033044 | STP_002 - 0002 | Data Enrichment | SMX | SMX | OK | 2022-05-17 | 2022-06-06 | MUF | OK |  | No | 0370 |  |  | KELVDBC |  | LUBRICANT;-20 DEG F,465 DEG F,148,TITAN | LUBRICANT;POUR POINT:-20 DEG F,FLASH POINT:465 DEG F,VISCOSITY INDEX:148,ADDITIONAL FEATURES EN:TITAN CARGO CARAT MC,MNFR:TOTAL,PTNO:TERRAC SAE 10W-40 | TERRAC SAE 10W-40 |  |  | https://www.mobil.com/en-ro/commercial-vehicle-lube/pds/gl-xx-mobil-agri-extra-10w40 |  | TOTAL | TERRAC SAE 10W-40 | [11 empty] | Enriched | LUBRICANT | NO MODIFIER | TYPE | MULTI-FUNCTION | GRADE | SAE 10W-40 | CONTAINER |  | COMPOSITION |  | POUR POINT | -20 DEG F | FLASH POINT | 465 DEG F | VISCOSITY INDEX | 148 CST | OPERATING TEMPERATURE | 40-100 DEG C | HAZARD CLASS |  | CERTIFICATION/STANDARD |  | ADDITIONAL FEATURES EN | SERIES:TITAN CARGO CARAT MC | ADDITIONAL FEATURES ES |  | ADDITIONAL FEATURES FR | [34 empty] | qc completed
1033062 | STP_002 - 0002 | Data Enrichment | SMX | SMX | OK | 2022-05-17 | 2022-06-06 | MUF | OK |  | No | 0370 |  |  | KELVDBC |  | LUBRICANT;8 OZ,410 DEG F,ASTM D1298,D445 | LUBRICANT;CONTAINER:8 OZ,FLASH POINT:410 DEG F,CERTIFICATION/STANDARD:ASTM D1298,D445,D92,ADDITIONAL FEATURES EN:ASSEMBLY,MNFR:LUCAS OIL,PTNO:10153 | 10153 |  |  | https://lucasoil.com/products/engine-builder-lubricants/semi-synthetic-assembly-lube |  | LUCAS OIL | 10153 | [11 empty] | Enriched | LUBRICANT | NO MODIFIER | TYPE | HIGH PERFORMANCE | GRADE |  | CONTAINER | 8 OZ | COMPOSITION |  | POUR POINT |  | FLASH POINT | 410 DEG F | VISCOSITY INDEX |  | OPERATING TEMPERATURE |  | HAZARD CLASS |  | CERTIFICATION/STANDARD | ASTM D1298,D445,D92 | ADDITIONAL FEATURES EN | ASSEMBLY | ADDITIONAL FEATURES ES |  | ADDITIONAL FEATURES FR | [34 empty] | qc completed
1030747 | STP_002 - 0002 | Data Enrichment | SMX | SMX | OK | 2022-05-17 | 2022-06-06 | MUF | OK |  | No | 0370 |  |  | KELVDBC | #N/A | LUBRICANT;ALIPHATIC MINRL SPRITS,-50 DEG | LUBRICANT;TYPE:ALIPHATIC MINERAL SPIRITS,POUR POINT:-50 DEG C,FLASH POINT:78 DEG C,VISCOSITY INDEX:2 MM2/S,OPERATING TEMPERATURE:80 TO 215 DEG C,CERTIFICATION/STANDARD:ASTM,ISO,DIN,ADDITIONAL FEATURES EN:DILLUENT,MNFR:SHELL CANADA LTD,PTNO:SHELLSOL D70 | SHELLSOL D70 | 1034860 | SHELL CANADA LTD | https://www.shell.com/business-customers/chemicals/our-products/solvents-hydrocarbon/aliphatic-mineral-spirits/_jcr_content/par/textimage.stream/1519802495763/16cb58140a3c58dae8eb31f006b1e42ef28fb6f8/shellsol-d70-q7712-eu-19042016.pdf |  | SHELL CANADA LTD | SHELLSOL D70 | [11 empty] | CLEANSED | LUBRICANT | NO MODIFIER | TYPE | ALIPHATIC MINERAL SPIRIT,DILLUENT | GRADE |  | CONTAINER |  | COMPOSITION |  | POUR POINT | -50 DEG C | FLASH POINT | 78 DEG C | VISCOSITY INDEX | 2 MM2/S | OPERATING TEMPERATURE | 80-215 DEG C | HAZARD CLASS |  | CERTIFICATION/STANDARD | ASTM,ISO,DIN | ADDITIONAL FEATURES EN |  | ADDITIONAL FEATURES ES |  | ADDITIONAL FEATURES FR | [34 empty] | qc completed
1065096 | STP_002 - 0002 | Data Enrichment | SMX | SMX | OK | 2022-05-17 | 2022-06-06 | MUF | OK |  | No | 0370 |  |  | KELVDBC |  | LUBRICANT;ANTI-EVAPORATION OIL,10 L,P2 | LUBRICANT;TYPE:ANTI-EVAPORATION OIL,CONTAINER:10 L,ADDITIONAL FEATURES EN:P2 BALL MILL MV LIQUID START,PTNO:SAF-02AEOIL | SAF-02AEOIL |  |  | URL NOT FOUND |  |  | SAF-02AEOIL | [11 empty] | CLEANSED | LUBRICANT | NO MODIFIER | TYPE | ANTI-EVAPORATION OIL | GRADE |  | CONTAINER | 10 L | COMPOSITION |  | POUR POINT |  | FLASH POINT |  | VISCOSITY INDEX |  | OPERATING TEMPERATURE |  | HAZARD CLASS |  | CERTIFICATION/STANDARD |  | ADDITIONAL FEATURES EN | P2 BALL MILL MV LIQUID START | ADDITIONAL FEATURES ES |  | ADDITIONAL FEATURES FR | [34 empty] | qc completed
1039132 | STP_002 - 0002 | Data Enrichment | SMX | SMX | OK | 2022-05-17 | 2022-06-06 | MUF | OK |  | No | 0370 |  |  | KELVDBC | OEM | LUBRICANT;ATL,1615594800,OIL,PAROIL M | LUBRICANT;MNFR:ATLAS COPCO,PTNO:1615594800,ADDITIONAL FEATURES EN:OIL,PAROIL M 20L | 1615594800 | 3000000 | ATLAS COPCO | https://www.buyfilteronline.com/atlas-copco-1615594800-1269614/ |  | ATLAS COPCO | 1615594800 | [11 empty] | CLEANSED | LUBRICANT | NO MODIFIER | TYPE | OIL | GRADE |  | CONTAINER | 20 L | COMPOSITION |  | POUR POINT |  | FLASH POINT |  | VISCOSITY INDEX |  | OPERATING TEMPERATURE |  | HAZARD CLASS |  | CERTIFICATION/STANDARD |  | ADDITIONAL FEATURES EN | BRAND:PAROIL M | ADDITIONAL FEATURES ES |  | ADDITIONAL FEATURES FR | [34 empty] | qc completed
1033117 | STP_002 - 0002 | Data Enrichment | SMX | SMX | OK | 2022-05-17 | 2022-06-06 | MUF | OK |  | No | 0370 |  |  | KELVDBC | OEM | LUBRICANT;ATL,1630016100,OIL,PAROIL S,20 | LUBRICANT;MNFR:ATLAS COPCO,PTNO:1630016100,ADDITIONAL FEATURES EN:OIL,PAROIL S,20 L | 1630016100 | 3000000 | ATLAS COPCO | https://compressornow.com/online-store/oil-fluids-lubricants/atlas-copco-can-paroil-s-20l-part-1630-0161-00/ |  | ATLAS COPCO | 1630016100 | [11 empty] | CLEANSED | LUBRICANT | NO MODIFIER | TYPE | OIL | GRADE |  | CONTAINER | 20 L | COMPOSITION |  | POUR POINT |  | FLASH POINT |  | VISCOSITY INDEX |  | OPERATING TEMPERATURE |  | HAZARD CLASS |  | CERTIFICATION/STANDARD |  | ADDITIONAL FEATURES EN | BRAND:PAROIL S | ADDITIONAL FEATURES ES |  | ADDITIONAL FEATURES FR | [34 empty] | qc completed
1065324 | STP_002 - 0002 | Data Enrichment | SMX | SMX | OK | 2022-05-17 | 2022-06-06 | MUF | OK |  | No | 0370 |  |  | KELVDBC | OEM | LUBRICANT;ATL,90002915,GRS,THD DRIL PIPE | LUBRICANT;MNFR:ATLAS COPCO,PTNO:90002915,ADDITIONAL FEATURES EN:GREASE,THREAD DRILL PIPE 18K AGINOL | 90002915 | 3000000 | ATLAS COPCO | https://www.constructionequipmentguide.com/parts-details/grease/5802090 |  | ATLAS COPCO | 90002915 | [11 empty] | CLEANSED | LUBRICANT | NO MODIFIER | TYPE | GREASE,THREAD DRILL PIPE | GRADE |  | CONTAINER | 18 KG | COMPOSITION |  | POUR POINT |  | FLASH POINT |  | VISCOSITY INDEX |  | OPERATING TEMPERATURE |  | HAZARD CLASS |  | CERTIFICATION/STANDARD |  | ADDITIONAL FEATURES EN | AGINOL | ADDITIONAL FEATURES ES |  | ADDITIONAL FEATURES FR | [34 empty] | qc completed
1047608 | STP_002 - 0002 | Data Enrichment | SMX | SMX | OK | 2022-05-17 | 2022-06-06 | MUF | OK |  | No | 0370 |  |  | KELVDBCQ |  | LUBRICANT;BRG GRS,HG,5 KG,TRICANTER,FLOT | LUBRICANT;TYPE:BEARING GREASE,HG,CONTAINER:5 KG,ADDITIONAL FEATURES EN:TRICANTER,MNFR:FLOTTWEG,PTNO:2390.075.00 | 2390.075.00 |  |  | https://www.bidnet.com/bneattachments?/558809996.pdf |  | FLOTTWEG | 2390.075.00 | [11 empty] | CLEANSED | LUBRICANT | NO MODIFIER | TYPE | BEARING GREASE,HG | GRADE |  | CONTAINER | 5 KG | COMPOSITION |  | POUR POINT |  | FLASH POINT |  | VISCOSITY INDEX |  | OPERATING TEMPERATURE |  | HAZARD CLASS |  | CERTIFICATION/STANDARD |  | ADDITIONAL FEATURES EN | BRAND:TRICANTER | ADDITIONAL FEATURES ES |  | ADDITIONAL FEATURES FR | [34 empty] | qc completed
1076200 | STP_002 - 0002 | Data Enrichment | SMX | SMX | OK | 2022-05-17 | 2022-06-06 | MUF | OK |  | No | 0370 |  |  | KDELBVC |  | LUBRICANT;CASTROL TECTION MONOGRADE DD40 | LUBRICANT;ADDITIONAL FEATURES EN:CASTROL TECTION MONOGRADE DD40,PTNO:C3358 | C3358 |  |  | https://msdspds.castrol.com/bpglis/FusionPDS.nsf/Files/C7FBB7E967C5A33580257CC500577748/$File/KRAE-9JHHX3.pdf |  | CASTROL | TECTION MONOGRADE DD40 |  | C3358 | [9 empty] | Enriched | LUBRICANT | NO MODIFIER | TYPE | HIGH PERFORMANCE,DIESEL | GRADE |  | CONTAINER |  | COMPOSITION |  | POUR POINT | -27 DEG C | FLASH POINT | 240 DEG C | VISCOSITY INDEX | 15.5 MM2/S | OPERATING TEMPERATURE |  | HAZARD CLASS |  | CERTIFICATION/STANDARD |  | ADDITIONAL FEATURES EN |  | ADDITIONAL FEATURES ES |  | ADDITIONAL FEATURES FR | [34 empty] | qc completed
1073025 | STP_002 - 0002 | Data Enrichment | SMX | SMX | OK | 2022-05-17 | 2022-06-06 | MUF | OK |  | No | 0370 |  |  | KDELBC | OEM | LUBRICANT;CAT,2423467,CONG,2423467,OIL | LUBRICANT;MNFR:CATERPILLAR,PTNO:2423467,MNFR 1:CONGO EQUIPMENT SARL,PTNO 1:2423467,ADDITIONAL FEATURES EN:OIL COMPACTOR | 2423467 | 3000003 | CATERPILLAR | https://parts.cat.com/en/catcorp/242-3467 |  | CATERPILLAR | 242-3467 | CONGO EQUIPMENT SARL | 2423467 | [9 empty] | Enriched | LUBRICANT | NO MODIFIER | TYPE | OIL COMPACTOR,SYNTHETIC | GRADE |  | CONTAINER | 208 L | COMPOSITION |  | POUR POINT |  | FLASH POINT |  | VISCOSITY INDEX |  | OPERATING TEMPERATURE | -22 TO 113 DEG F | HAZARD CLASS |  | CERTIFICATION/STANDARD |  | ADDITIONAL FEATURES EN |  | ADDITIONAL FEATURES ES |  | ADDITIONAL FEATURES FR | [34 empty] | qc completed
1057330 | STP_002 - 0002 | Data Enrichment | SMX | SMX | OK | 2022-05-17 | 2022-06-06 | MUF | OK |  | No | 0370 |  |  | KELVDBC | OEM | LUBRICANT;CAT,7X7665,CAT,4526012,GRS | LUBRICANT;MNFR:CATERPILLAR,PTNO:7X7665,MNFR 1:CATERPILLAR,PTNO 1:4526012,ADDITIONAL FEATURES EN:GREASE | 7X7665 | 3000003 | CATERPILLAR | https://parts.cat.com/en/catcorp/7X-7665 |  | CATERPILLAR | 7X-7665 | CATERPILLAR | 4526012 | [9 empty] | CLEANSED | LUBRICANT | NO MODIFIER | TYPE | GREASE | GRADE |  | CONTAINER |  | COMPOSITION |  | POUR POINT |  | FLASH POINT |  | VISCOSITY INDEX |  | OPERATING TEMPERATURE |  | HAZARD CLASS |  | CERTIFICATION/STANDARD |  | ADDITIONAL FEATURES EN |  | ADDITIONAL FEATURES ES |  | ADDITIONAL FEATURES FR | [34 empty] | qc completed
1054738 | STP_002 - 0002 | Data Enrichment | SMX | SMX | OK | 2022-05-17 | 2022-06-06 | MUF | OK |  | No | 0370 |  |  | KELVDBC | OEM | LUBRICANT;CAT,DEO (L),OIL,DSL | LUBRICANT;MNFR:CATERPILLAR,PTNO:DEO (L),ADDITIONAL FEATURES EN:OIL,DIESEL | DEO (L) | 3000003 | CATERPILLAR | https://parts.cat.com/en/catcorp/3E-9840 |  | CATERPILLAR | DEO (L) | [11 empty] | Enriched | LUBRICANT | NO MODIFIER | TYPE | DIESEL,OIL | GRADE |  | CONTAINER | 208 L | COMPOSITION |  | POUR POINT |  | FLASH POINT |  | VISCOSITY INDEX |  | OPERATING TEMPERATURE |  | HAZARD CLASS |  | CERTIFICATION/STANDARD |  | ADDITIONAL FEATURES EN |  | ADDITIONAL FEATURES ES |  | ADDITIONAL FEATURES FR | [34 empty] | qc completed
1045843 | STP_002 - 0002 | Data Enrichment | SMX | SMX | OK | 2022-05-17 | 2022-06-06 | MUF | OK |  | No | 0370 |  |  | KELVDBC |  | LUBRICANT;CNTRFG GEAR OIL,5 L | LUBRICANT;TYPE:CENTRIFUGE GEAR OIL,CONTAINER:5 L,PTNO:1002.195.00.02 | 1002.195.00.02 |  |  | URL NOT FOUND |  |  | 1002.195.00.02 | [11 empty] | CLEANSED | LUBRICANT | NO MODIFIER | TYPE | CENTRIFUGE GEAR OIL | GRADE |  | CONTAINER | 5 L | COMPOSITION |  | POUR POINT |  | FLASH POINT |  | VISCOSITY INDEX |  | OPERATING TEMPERATURE |  | HAZARD CLASS |  | CERTIFICATION/STANDARD |  | ADDITIONAL FEATURES EN |  | ADDITIONAL FEATURES ES |  | ADDITIONAL FEATURES FR | [34 empty] | qc completed
1033023 | STP_002 - 0002 | Data Enrichment | SMX | SMX | OK | 2022-05-17 | 2022-06-06 | MUF | OK |  | No | 0370 |  |  | KELVDBC | #N/A | LUBRICANT;CTNG OIL,5 L,RIDG,16681 | LUBRICANT;TYPE:CUTTING OIL,CONTAINER:5 L,MNFR:RIDGID TOOLS,PTNO:16681 | 16681 | 1034534 | RIDGID TOOLS | https://www.luckinslive.com/product/408100609/RIDGID-Tool-Company/16681?f=prs&m1=7234&m2=7234&pmaj=159263000000&pmin=159263159269 |  | RIDGID TOOLS | 16681 | [11 empty] | CLEANSED | LUBRICANT | NO MODIFIER | TYPE | CUTTING OIL | GRADE |  | CONTAINER | 5 L | COMPOSITION |  | POUR POINT |  | FLASH POINT |  | VISCOSITY INDEX |  | OPERATING TEMPERATURE |  | HAZARD CLASS |  | CERTIFICATION/STANDARD |  | ADDITIONAL FEATURES EN |  | ADDITIONAL FEATURES ES |  | ADDITIONAL FEATURES FR | [34 empty] | qc completed
1069573 | STP_002 - 0002 | Data Enrichment | SMX | SMX | OK | 2022-05-17 | 2022-06-06 | MUF | OK |  | No | 0370 |  |  | KELVDBC |  | LUBRICANT;CU SLIP,UHP,G-CP | LUBRICANT;TYPE:COPPER SLIP,ADDITIONAL FEATURES EN:UHP,PTNO:G-CP | G-CP |  |  | URL NOT FOUND |  |  | G-CP | [11 empty] | CLEANSED | LUBRICANT | NO MODIFIER | TYPE | COPPER SLIP | GRADE |  | CONTAINER |  | COMPOSITION |  | POUR POINT |  | FLASH POINT |  | VISCOSITY INDEX |  | OPERATING TEMPERATURE |  | HAZARD CLASS |  | CERTIFICATION/STANDARD |  | ADDITIONAL FEATURES EN | BRAND:UHP | ADDITIONAL FEATURES ES |  | ADDITIONAL FEATURES FR | [34 empty] | qc completed
1030722 | STP_002 - 0002 | Data Enrichment | SMX | SMX | OK | 2022-05-17 | 2022-06-06 | MUF | OK |  | No | 0370 |  |  | KELVDBC | #N/A | LUBRICANT;DILNT,-22 DEG F,192 DEG F,SHEL | LUBRICANT;TYPE:DILUENT,POUR POINT:-22 DEG F,FLASH POINT:192 DEG F,MNFR:SHELL CANADA LTD,PTNO:SOL 2325 | SOL 2325 | 1034860 | SHELL CANADA LTD | https://www.shell.com/business-customers/chemicals/safe-product-handling-and-transportation/marine-cargo-chemicals-handling/_jcr_content/par/textimage_938973643.stream/1500394318934/9d19c344ee2cdc521dcab527ed72cb582a6b2ee3/chs-shellsol-2325-rev-3.pdf |  | SHELL CANADA LTD | SOL 2325 | [11 empty] | Enriched | LUBRICANT | NO MODIFIER | TYPE | DILUENT | GRADE |  | CONTAINER |  | COMPOSITION |  | POUR POINT | -22 DEG F | FLASH POINT | 192 DEG F | VISCOSITY INDEX |  | OPERATING TEMPERATURE | 131 DEG F | HAZARD CLASS |  | CERTIFICATION/STANDARD |  | ADDITIONAL FEATURES EN |  | ADDITIONAL FEATURES ES |  | ADDITIONAL FEATURES FR | [34 empty] | qc completed
1068728 | STP_002 - 0002 | Data Enrichment | SMX | SMX | OK | 2022-05-17 | 2022-06-06 | MUF | OK |  | No | 0370 |  |  | KELVDBC |  | LUBRICANT;DRY,ROCAL,ROCOL,UNK | LUBRICANT;TYPE:DRY,ADDITIONAL FEATURES EN:ROCAL,MNFR:01)ROCOL,PTNO:01)UNK |  |  |  | URL NOT FOUND |  | ROCOL | UNK | ROCAL | [10 empty] | CLEANSED | LUBRICANT | NO MODIFIER | TYPE | DRY | GRADE |  | CONTAINER |  | COMPOSITION |  | POUR POINT |  | FLASH POINT |  | VISCOSITY INDEX |  | OPERATING TEMPERATURE |  | HAZARD CLASS |  | CERTIFICATION/STANDARD |  | ADDITIONAL FEATURES EN |  | ADDITIONAL FEATURES ES |  | ADDITIONAL FEATURES FR | [34 empty] | qc completed
1033135 | STP_002 - 0002 | Data Enrichment | SMX | SMX | OK | 2022-05-17 | 2022-06-06 | MUF | OK |  | No | 0370 |  |  | KELVDBC |  | LUBRICANT;DSPLCMNT PMP TSL OIL,0.25 L | LUBRICANT;TYPE:DISPLACEMENT PUMP TSL OIL,CONTAINER:0.25 L,PTNO:TSL | TSL |  |  | URL NOT FOUND |  |  | TSL | [11 empty] | CLEANSED | LUBRICANT | NO MODIFIER | TYPE | DISPLACEMENT PUMP TSL OIL | GRADE |  | CONTAINER | 0.25 L | COMPOSITION |  | POUR POINT |  | FLASH POINT |  | VISCOSITY INDEX |  | OPERATING TEMPERATURE |  | HAZARD CLASS |  | CERTIFICATION/STANDARD |  | ADDITIONAL FEATURES EN |  | ADDITIONAL FEATURES ES |  | ADDITIONAL FEATURES FR | [34 empty] | qc completed
1076158 | STP_002 - 0002 | Data Enrichment | SMX | SMX | OK | 2022-05-17 | 2022-06-06 | MUF | OK |  | No | 0370 |  |  | KDELBVC | #N/A | LUBRICANT;ELEM FLW GEAR OIL,VCA2FC P1 | LUBRICANT;TYPE:ELEMENT FLOW GEAR OIL,ADDITIONAL FEATURES EN:VCA2FC P1,MNFR:CONTROL SOLUTIONS INSTRUMENTATION,PTNO:VCA2FC P1 | VCA2FC P1 | 1014440 | Control Solutions Instrumentation | URL NOT FOUND |  | CONTROL SOLUTIONS INSTRUMENTATION | VCA2FC P1 | [11 empty] | CLEANSED | LUBRICANT | NO MODIFIER | TYPE | ELEMENT FLOW GEAR OIL | GRADE |  | CONTAINER |  | COMPOSITION |  | POUR POINT |  | FLASH POINT |  | VISCOSITY INDEX |  | OPERATING TEMPERATURE |  | HAZARD CLASS |  | CERTIFICATION/STANDARD |  | ADDITIONAL FEATURES EN |  | ADDITIONAL FEATURES ES |  | ADDITIONAL FEATURES FR | [34 empty] | qc completed
1033078 | STP_002 - 0002 | Data Enrichment | SMX | SMX | OK | 2022-05-17 | 2022-06-06 | MUF | OK |  | No | 0370 |  |  | KELVDBC |  | LUBRICANT;ENGN OIL,PROTECT,SAE 15W-40,2 | LUBRICANT;TYPE:ENGINE OIL,PROTECT,GRADE:SAE 15W-40,CONTAINER:2 L,COMPOSITION:1-2% ZINC DIALKYL DITHIOPHOSPHATE,PHENOL,0.1-1% 4-DODECYL,FLASH POINT:210 DEG C,MNFR:DOOSAN,PTNO:46652105 | 46652105 |  |  | https://www.air-equipment-shop.co.uk/products/46652105-20l-drum-protec-engine-oil-doosan-ingersoll-rand |  | DOOSAN | 46652105 | [11 empty] | CLEANSED | LUBRICANT | NO MODIFIER | TYPE | ENGINE OIL,PROTECT | GRADE | SAE 15W-40 | CONTAINER | 2 L | COMPOSITION | 1-2 PCT ZINC DIALKYL DITHIOPHOSPHATE,PHENOL,0.1-1 PCT 4-DODECYL | POUR POINT |  | FLASH POINT | 210 DEG C | VISCOSITY INDEX |  | OPERATING TEMPERATURE |  | HAZARD CLASS |  | CERTIFICATION/STANDARD |  | ADDITIONAL FEATURES EN |  | ADDITIONAL FEATURES ES |  | ADDITIONAL FEATURES FR | [34 empty] | qc completed
1033083 | STP_002 - 0002 | Data Enrichment | SMX | SMX | OK | 2022-05-17 | 2022-06-06 | MUF | OK |  | No | 0370 |  |  | KELVDBC |  | LUBRICANT;EXTREME PRESS GRS | LUBRICANT;TYPE:EXTREME PRESSURE GREASE,ADDITIONAL FEATURES EN:BAL040-ML-001.1,MNFR:SHELL GADUS,PTNO:S2 V220AC 3 | S2 V220AC 3 |  |  | https://www.shell.co.za/business-customers/industrial-lubricants/lubricants-product-range/shell-gadus-greases/_jcr_content/par/textimage_6500.stream/1505843783564/e459cc5b95571dde6a6f5ee5c49a8abd662b5d98/Shell_Gadus_S2_V220AC_3_TDS.pdf |  | SHELL GADUS | S2 V220AC 3 | [11 empty] | Enriched | LUBRICANT | NO MODIFIER | TYPE | EXTREME PRESSURE GREASE | GRADE |  | CONTAINER |  | COMPOSITION |  | POUR POINT | 175 DEG C | FLASH POINT |  | VISCOSITY INDEX | 220 CST | OPERATING TEMPERATURE | -20 TO 130 DEG C | HAZARD CLASS |  | CERTIFICATION/STANDARD |  | ADDITIONAL FEATURES EN | BAL040-ML-001.1 | ADDITIONAL FEATURES ES |  | ADDITIONAL FEATURES FR | [34 empty] | qc completed
1046128 | STP_002 - 0002 | Data Enrichment | SMX | SMX | OK | 2022-05-17 | 2022-06-06 | MUF | OK |  | No | 0370 |  |  | KELVDBC |  | LUBRICANT;FLNGR,116599 | LUBRICANT;TYPE:FLINGER,PTNO:116599 | 116599 |  |  | URL NOT FOUND |  |  | 116599 | [11 empty] | CLEANSED | LUBRICANT | NO MODIFIER | TYPE | FLINGER | GRADE |  | CONTAINER |  | COMPOSITION |  | POUR POINT |  | FLASH POINT |  | VISCOSITY INDEX |  | OPERATING TEMPERATURE |  | HAZARD CLASS |  | CERTIFICATION/STANDARD |  | ADDITIONAL FEATURES EN |  | ADDITIONAL FEATURES ES |  | ADDITIONAL FEATURES FR | [34 empty] | qc completed
1046057 | STP_002 - 0002 | Data Enrichment | SMX | SMX | OK | 2022-05-17 | 2022-06-06 | MUF | OK |  | No | 0370 |  |  | KELVDBC |  | LUBRICANT;FLNGR,116769 | LUBRICANT;TYPE:FLINGER,PTNO:116769 | 116769 |  |  | URL NOT FOUND |  |  | 116769 | [11 empty] | CLEANSED | LUBRICANT | NO MODIFIER | TYPE | FLINGER | GRADE |  | CONTAINER |  | COMPOSITION |  | POUR POINT |  | FLASH POINT |  | VISCOSITY INDEX |  | OPERATING TEMPERATURE |  | HAZARD CLASS |  | CERTIFICATION/STANDARD |  | ADDITIONAL FEATURES EN |  | ADDITIONAL FEATURES ES |  | ADDITIONAL FEATURES FR | [34 empty] | qc completed
1046069 | STP_002 - 0002 | Data Enrichment | SMX | SMX | OK | 2022-05-17 | 2022-06-06 | MUF | OK |  | No | 0370 |  |  | KELVDBC |  | LUBRICANT;FLNGR,116769 | LUBRICANT;TYPE:FLINGER,PTNO:116769 | 116769 |  |  | URL NOT FOUND |  |  | 116769 | [11 empty] | CLEANSED | LUBRICANT | NO MODIFIER | TYPE | FLINGER | GRADE |  | CONTAINER |  | COMPOSITION |  | POUR POINT |  | FLASH POINT |  | VISCOSITY INDEX |  | OPERATING TEMPERATURE |  | HAZARD CLASS |  | CERTIFICATION/STANDARD |  | ADDITIONAL FEATURES EN |  | ADDITIONAL FEATURES ES |  | ADDITIONAL FEATURES FR | [34 empty] | qc completed
1046027 | STP_002 - 0002 | Data Enrichment | SMX | SMX | OK | 2022-05-17 | 2022-06-06 | MUF | OK |  | No | 0370 |  |  | KELVDBC |  | LUBRICANT;FLNGR,IO884-116718 | LUBRICANT;TYPE:FLINGER,PTNO:IO884-116718 | IO884-116718 |  |  | URL NOT FOUND |  |  | IO884-116718 | [11 empty] | CLEANSED | LUBRICANT | NO MODIFIER | TYPE | FLINGER | GRADE |  | CONTAINER |  | COMPOSITION |  | POUR POINT |  | FLASH POINT |  | VISCOSITY INDEX |  | OPERATING TEMPERATURE |  | HAZARD CLASS |  | CERTIFICATION/STANDARD |  | ADDITIONAL FEATURES EN |  | ADDITIONAL FEATURES ES |  | ADDITIONAL FEATURES FR | [34 empty] | qc completed
1044920 | STP_002 - 0002 | Data Enrichment | SMX | SMX | OK | 2022-05-17 | 2022-06-06 | MUF | OK |  | No | 0370 |  |  | KELVDBC |  | LUBRICANT;FLNGR,OIL,MC36,TC3602008 | LUBRICANT;TYPE:FLINGER,OIL,ADDITIONAL FEATURES EN:MC36,PTNO:TC3602008 | TC3602008 |  |  | URL NOT FOUND |  |  | TC3602008 | [11 empty] | CLEANSED | LUBRICANT | NO MODIFIER | TYPE | FLINGER,OIL | GRADE |  | CONTAINER |  | COMPOSITION |  | POUR POINT |  | FLASH POINT |  | VISCOSITY INDEX |  | OPERATING TEMPERATURE |  | HAZARD CLASS |  | CERTIFICATION/STANDARD |  | ADDITIONAL FEATURES EN | MC36 | ADDITIONAL FEATURES ES |  | ADDITIONAL FEATURES FR | [34 empty] | qc completed
1045010 | STP_002 - 0002 | Data Enrichment | SMX | SMX | OK | 2022-05-17 | 2022-06-06 | MUF | OK |  | No | 0370 |  |  | KELVDBC |  | LUBRICANT;FLNGR,OIL,PILO,MF-K4101.2-16US | LUBRICANT;TYPE:FLINGER,OIL,MNFR:PILOT CRUSHTEC,PTNO:MF-K4101.2-16US | MF-K4101.2-16US |  |  | URL NOT FOUND |  | PILOT CRUSHTEC | MF-K4101.2-16US | [11 empty] | CLEANSED | LUBRICANT | NO MODIFIER | TYPE | FLINGER,OIL | GRADE |  | CONTAINER |  | COMPOSITION |  | POUR POINT |  | FLASH POINT |  | VISCOSITY INDEX |  | OPERATING TEMPERATURE |  | HAZARD CLASS |  | CERTIFICATION/STANDARD |  | ADDITIONAL FEATURES EN |  | ADDITIONAL FEATURES ES |  | ADDITIONAL FEATURES FR | [34 empty] | qc completed
1033116 | STP_002 - 0002 | Data Enrichment | SMX | SMX | OK | 2022-05-17 | 2022-06-06 | MUF | OK |  | No | 0370 |  |  | KELVDBC | #N/A | LUBRICANT;GEAR GRS,ISO 350,SHEL,MALLEUS | LUBRICANT;TYPE:GEAR GREASE,GRADE:ISO 350,MNFR:SHELL CANADA LTD,PTNO:MALLEUS GL 350 | MALLEUS GL 350 | 1034860 | SHELL CANADA LTD | https://www.mil-specproducts.com/products/SHELL-MALLEUS-GREASE-GL-3500 |  | SHELL CANADA LTD | MALLEUS GL 350 | [11 empty] | CLEANSED | LUBRICANT | NO MODIFIER | TYPE | GEAR GREASE | GRADE | ISO 350 | CONTAINER |  | COMPOSITION |  | POUR POINT |  | FLASH POINT |  | VISCOSITY INDEX |  | OPERATING TEMPERATURE |  | HAZARD CLASS |  | CERTIFICATION/STANDARD |  | ADDITIONAL FEATURES EN |  | ADDITIONAL FEATURES ES |  | ADDITIONAL FEATURES FR | [34 empty] | qc completed
1033103 | STP_002 - 0002 | Data Enrichment | SMX | SMX | OK | 2022-05-17 | 2022-06-06 | MUF | OK |  | No | 0370 |  |  | KELVDBC |  | LUBRICANT;GEAR PMP OIL,ISO 100,20 L | LUBRICANT;TYPE:GEAR PUMP OIL,GRADE:ISO 100,CONTAINER:20 L,COMPOSITION:N-1-NAPHTHYLANILINE,FLASH POINT:250 DEG C,VISCOSITY INDEX:70,CERTIFICATION/STANDARD:ASTM D1298,D130,D1401,D189,D2270,D2422,D445,D892,D92,D97,D972,ADDITIONAL FEATURES EN:YELLOW,MNFR:BUSCH VACUUM INDIA PVT LTD,PTNO:VE101 | VE101 |  |  | https://www.buschvacuum.com/in/en/products/spare-parts-and-accessories/oils/ve-101.html |  | BUSC | VE101 | [11 empty] | CLEANSED | LUBRICANT | NO MODIFIER | TYPE | GEAR PUMP OIL | GRADE | ISO 100 | CONTAINER | 20 L | COMPOSITION | N-1-NAPHTHYLANILINE | POUR POINT |  | FLASH POINT | 250 DEG C | VISCOSITY INDEX | 70 CST | OPERATING TEMPERATURE |  | HAZARD CLASS |  | CERTIFICATION/STANDARD | ASTM D1298,D130,D1401,D189,D2270,D2422,D445,D892,D92,D97,D972 | ADDITIONAL FEATURES EN | COLOUR:YELLOW | ADDITIONAL FEATURES ES |  | ADDITIONAL FEATURES FR | [34 empty] | qc completed
1033071 | STP_002 - 0002 | Data Enrichment | SMX | SMX | OK | 2022-05-17 | 2022-06-06 | MUF | OK |  | No | 0370 |  |  | KELVDBC |  | LUBRICANT;GEAR,OIL,>60% MINRL OIL,-12 | LUBRICANT;TYPE:GEAR,OIL,COMPOSITION:>60% MINERAL OIL,POUR POINT:-12 DEG C,FLASH POINT:180 DEG C,ADDITIONAL FEATURES EN:RENOLIN,PTNO:460 | 460 |  |  | https://www.fuchs.com/de/en/product/product/127202-renolin-highgear-460/ |  | FUCHS | RENOLIN 460 | [11 empty] | Enriched | LUBRICANT | NO MODIFIER | TYPE | GEAR OIL | GRADE |  | CONTAINER |  | COMPOSITION | >60 PCT MINERAL OIL | POUR POINT | -12 DEG C | FLASH POINT | 180 DEG C | VISCOSITY INDEX | 460 MM2/S | OPERATING TEMPERATURE |  | HAZARD CLASS |  | CERTIFICATION/STANDARD | DIN 51517-3:CLP ISO 6743-6 AND ISO 12925-1:CKC,CKD,CKE,CKSMP | ADDITIONAL FEATURES EN |  | ADDITIONAL FEATURES ES |  | ADDITIONAL FEATURES FR | [34 empty] | qc completed
1033087 | STP_002 - 0002 | Data Enrichment | SMX | SMX | OK | 2022-05-17 | 2022-06-06 | MUF | OK |  | No | 0370 |  |  | KELVDBC |  | LUBRICANT;GEAR,OIL,-24 DEG C,260 DEG C | LUBRICANT;TYPE:GEAR,OIL,POUR POINT:-24 DEG C,FLASH POINT:260 DEG C,CERTIFICATION/STANDARD:DIN 51517-3,ISO 6743-6,ISO 12925-1,CKC,CKD,MNFR:FUCHS,PTNO:RENOLIN CLP 220 | RENOLIN CLP 220 |  |  | https://www.fuchs.com/de/en/product/product/127226-renolin-clp-220/ |  | FUCHS | RENOLIN CLP 220 | [11 empty] | Enriched | LUBRICANT | NO MODIFIER | TYPE | GEAR OIL | GRADE |  | CONTAINER |  | COMPOSITION |  | POUR POINT | -24 DEG C | FLASH POINT | 260 DEG C | VISCOSITY INDEX | 220 MM2/S | OPERATING TEMPERATURE |  | HAZARD CLASS |  | CERTIFICATION/STANDARD | DIN 51517-3,ISO 6743-6,ISO 12925-1,CKC,CKD | ADDITIONAL FEATURES EN |  | ADDITIONAL FEATURES ES |  | ADDITIONAL FEATURES FR | [34 empty] | qc completed
1033093 | STP_002 - 0002 | Data Enrichment | SMX | SMX | OK | 2022-05-17 | 2022-06-06 | MUF | OK |  | No | 0370 |  |  | KELVDBC |  | LUBRICANT;GEAR,OIL,ISO 46,210 L,AGIP | LUBRICANT;TYPE:GEAR,OIL,GRADE:ISO 46,CONTAINER:210 L,MNFR:AGIP,PTNO:BLASIA46-210L | BLASIA46-210L |  |  | http://www.aparlubricants.com/?page_id=224 |  | AGIP | BLASIA46-210L | [11 empty] | CLEANSED | LUBRICANT | NO MODIFIER | TYPE | GEAR OIL | GRADE | ISO 46 | CONTAINER | 210 L | COMPOSITION |  | POUR POINT |  | FLASH POINT |  | VISCOSITY INDEX |  | OPERATING TEMPERATURE |  | HAZARD CLASS |  | CERTIFICATION/STANDARD |  | ADDITIONAL FEATURES EN |  | ADDITIONAL FEATURES ES |  | ADDITIONAL FEATURES FR | [34 empty] | qc completed
1033064 | STP_002 - 0002 | Data Enrichment | SMX | SMX | OK | 2022-05-17 | 2022-06-06 | MUF | OK |  | No | 0370 |  |  | KELVDBC |  | LUBRICANT;GEAR,OIL,SAE 80W-90,210 L DRM | LUBRICANT;TYPE:GEAR,OIL,GRADE:SAE 80W-90,CONTAINER:210 L DRUM,POUR POINT:-36 DEG C,FLASH POINT:430 DEG F,CERTIFICATION/STANDARD:ASTM D1298,ASTM D2983,ASTM D445,ASTM D92,ASTM D97,ADDITIONAL FEATURES EN:AMBER,MNFR:LUCAS OIL,PTNO:10069 | 10069 |  |  | https://www.finditparts.com/products/3112548/lucas-oil-10069 |  | LUCAS OIL | 10069 | [11 empty] | CLEANSED | LUBRICANT | NO MODIFIER | TYPE | GEAR OIL | GRADE | SAE 80W-90 | CONTAINER | 210 L DRUM | COMPOSITION |  | POUR POINT | -36 DEG C | FLASH POINT | 430 DEG F | VISCOSITY INDEX |  | OPERATING TEMPERATURE |  | HAZARD CLASS |  | CERTIFICATION/STANDARD | ASTM D1298,ASTM D2983,ASTM D445,ASTM D92,ASTM D97 | ADDITIONAL FEATURES EN | COLOUR:AMBER | ADDITIONAL FEATURES ES |  | ADDITIONAL FEATURES FR | [34 empty] | qc completed
1033052 | STP_002 - 0002 | Data Enrichment | SMX | SMX | OK | 2022-05-17 | 2022-06-06 | MUF | OK |  | No | 0370 |  |  | KELVDBC |  | LUBRICANT;GRS,15 KG,<3% HIGHLY-REFINED | LUBRICANT;TYPE:GREASE,CONTAINER:15 KG,COMPOSITION:<3% HIGHLY-REFINED MINERAL OIL AND ADDITIVES,FLASH POINT:180 DEG C,CERTIFICATION/STANDARD:EINECS,TSCA,ADDITIONAL FEATURES EN:GRAY DARK,ALBIDA,PTNO:SHELL HDX2 | SHELL HDX2 |  |  | https://prodepc.blob.core.windows.net/epcblobstorage/GPCDOC_LOCAL_TDS_NZ_TDS_001A0406.pdf |  |  | SHELL HDX2 | [11 empty] | Enriched | LUBRICANT | NO MODIFIER | TYPE | GREASE | GRADE |  | CONTAINER | 15 KG | COMPOSITION | <3 PCT HIGHLY-REFINED MINERAL OIL AND ADDITIVES | POUR POINT |  | FLASH POINT | 180 DEG C | VISCOSITY INDEX | 205 CST | OPERATING TEMPERATURE | -10 TO 130 DEG C | HAZARD CLASS |  | CERTIFICATION/STANDARD | EINECS,TSCA | ADDITIONAL FEATURES EN | BRAND:ALBIDA,COLOUR:GRAY DARK | ADDITIONAL FEATURES ES |  | ADDITIONAL FEATURES FR | [34 empty] | qc completed
1033118 | STP_002 - 0002 | Data Enrichment | SMX | SMX | OK | 2022-05-17 | 2022-06-06 | MUF | OK |  | No | 0370 |  |  | KELVDBC | #N/A | LUBRICANT;GRS,HIGHLY-REFINED MINRL OIL | LUBRICANT;TYPE:GREASE,COMPOSITION:HIGHLY-REFINED MINERAL OIL AND ADDITIVES,FLASH POINT:200 DEG C,VISCOSITY INDEX:-34,OPERATING TEMPERATURE:-20 TO 325 DEG F,CERTIFICATION/STANDARD:ASTM D1743,D217,D2266,D2509,D2596,D341,D4049,D4425,D445,EINECS,TSCA,ADDITIONAL FEATURES EN:BROWN,UG231,40C-460CTS,MNFR:SHELL CANADA LTD,PTNO:ALVANIA GREASE GC | ALVANIA GREASE GC | 1034860 | SHELL CANADA LTD | https://www.shell.co.za/business-customers/industrial-lubricants/lubricants-product-range/shell-gadus-greases/_jcr_content/par/textimage_6500.stream/1505843779973/a8602cfa7c287df211c5505d9ba9fcbbb7034c42/Shell_Gadus_S2_High_Speed_Coupling_Grease_TDS.pdf |  | SHELL CANADA LTD | ALVANIA GREASE GC | [11 empty] | CLEANSED | LUBRICANT | NO MODIFIER | TYPE | GREASE | GRADE |  | CONTAINER |  | COMPOSITION | HIGHLY-REFINED MINERAL OIL AND ADDITIVES | POUR POINT |  | FLASH POINT | 200 DEG C | VISCOSITY INDEX | -34 | OPERATING TEMPERATURE | -20 TO 325 DEG F | HAZARD CLASS |  | CERTIFICATION/STANDARD | ASTM D1743,D217,D2266,D2509,D2596,D341,D4049,D4425,D445,EINECS,TSCA | ADDITIONAL FEATURES EN | COLOUR:BROWN,UG231,40C-460CTS | ADDITIONAL FEATURES ES |  | ADDITIONAL FEATURES FR | [34 empty] | qc completed
1033047 | STP_002 - 0002 | Data Enrichment | SMX | SMX | OK | 2022-05-17 | 2022-06-06 | MUF | OK |  | No | 0370 |  |  | KELVDBC |  | LUBRICANT;GRS,MULT-PURPS,NLGI 2,15 KG | LUBRICANT;TYPE:GREASE,MULTI-PURPOSE,GRADE:NLGI 2,CONTAINER:15 KG,FLASH POINT:200 DEG C,OPERATING TEMPERATURE:-25 TO 140 DEG C,ADDITIONAL FEATURES EN:BROWN,MNFR:BP ENERGREASE,PTNO:LS-EP2 | LS-EP2 |  |  | https://msdspds.bp.com/bpglis/FusionPDS.nsf/Files/1C9B8B2B73564FBB8025800C001A2D87/$File/BPXE-AD6U4Y.pdf |  | BP ENERGREASE | LS-EP2 | [11 empty] | Enriched | LUBRICANT | NO MODIFIER | TYPE | GREASE,MULTI-PURPOSE | GRADE | NLGI 2 | CONTAINER | 15 KG | COMPOSITION |  | POUR POINT |  | FLASH POINT | 200 DEG C | VISCOSITY INDEX | 155 CST | OPERATING TEMPERATURE | -25 TO 140 DEG C | HAZARD CLASS |  | CERTIFICATION/STANDARD | DSL,EINECS 1999/45/EC,67/548/EEC | ADDITIONAL FEATURES EN | COLOUR:BROWN | ADDITIONAL FEATURES ES |  | ADDITIONAL FEATURES FR | [34 empty] | qc completed
1033045 | STP_002 - 0002 | Data Enrichment | SMX | SMX | OK | 2022-05-17 | 2022-06-06 | MUF | OK |  | No | 0370 |  |  | KELVDBC |  | LUBRICANT;GRS,NLGI 1,2,-30 TO 250 DEG C | LUBRICANT;TYPE:GREASE,GRADE:NLGI 1,2,OPERATING TEMPERATURE:-30 TO 250 DEG C,CERTIFICATION/STANDARD:DIN 51562-1,DIN 51818,DIN ISO 2176,DIN 51350-4,ADDITIONAL FEATURES EN:BLACK,MANUALLY APPLIED FIRST APPLICATION,MNFR:FUCHS,PTNO:CEPLATTYN 300 | CEPLATTYN 300 |  |  | https://www.fuchs.com/in/en/product/product/40990-ceplattyn-300/ |  | FUCHS | CEPLATTYN 300 | [11 empty] | CLEANSED | LUBRICANT | NO MODIFIER | TYPE | GREASE | GRADE | NLGI 1,2 | CONTAINER |  | COMPOSITION |  | POUR POINT |  | FLASH POINT |  | VISCOSITY INDEX |  | OPERATING TEMPERATURE | -30 TO 250 DEG C | HAZARD CLASS |  | CERTIFICATION/STANDARD | DIN 51562-1,DIN 51818,DIN ISO 2176,DIN 51350-4 | ADDITIONAL FEATURES EN | COLOUR:BLACK,MANUALLY APPLIED FIRST APPLICATION | ADDITIONAL FEATURES ES |  | ADDITIONAL FEATURES FR | [34 empty] | qc completed
1033112 | STP_002 - 0002 | Data Enrichment | SMX | SMX | OK | 2022-05-17 | 2022-06-06 | MUF | OK |  | No | 0370 |  |  | KELVDBC | #N/A | LUBRICANT;GRS,NLGI 2,16 KG,204 DEG C,RED | LUBRICANT;TYPE:GREASE,GRADE:NLGI 2,CONTAINER:16 KG,FLASH POINT:204 DEG C,ADDITIONAL FEATURES EN:RED,MNFR:EXXON MOBIL CORPORATION,PTNO:GREASE SHC 100 | GREASE SHC 100 | 1031423 | EXXON MOBIL CORPORATION | https://www.exxonmobil.com/en/aviation/products-and-services/products/mobil-aviation-grease-shc-100 |  | EXXON MOBIL CORPORATION | GREASE SHC 100 | [11 empty] | CLEANSED | LUBRICANT | NO MODIFIER | TYPE | GREASE | GRADE | NLGI 2 | CONTAINER | 16 KG | COMPOSITION |  | POUR POINT |  | FLASH POINT | 204 DEG C | VISCOSITY INDEX |  | OPERATING TEMPERATURE |  | HAZARD CLASS |  | CERTIFICATION/STANDARD |  | ADDITIONAL FEATURES EN | COLOUR:RED | ADDITIONAL FEATURES ES |  | ADDITIONAL FEATURES FR | [34 empty] | qc completed
1033033 | STP_002 - 0002 | Data Enrichment | SMX | SMX | OK | 2022-05-17 | 2022-06-06 | MUF | OK |  | No | 0370 |  |  | KELVDBC |  | LUBRICANT;GRS,NLGI 2,18 KG,200 DEG C,-30 | LUBRICANT;TYPE:GREASE,GRADE:NLGI 2,CONTAINER:18 KG,FLASH POINT:200 DEG C,OPERATING TEMPERATURE:-30 TO 120 DEG C,CERTIFICATION/STANDARD:DSL,EINECS 1999/45/EC,67/548/EEC,ADDITIONAL FEATURES EN:BROWN,MNFR:BP LUBRICANTS,PTNO:ENERGREASE LS-EP 2,MNFR 1:SHELL CANADA LTD,PTNO 1:GA750632 | ENERGREASE LS-EP 2 |  |  | https://msdspds.bp.com/bpglis/FusionPDS.nsf/Files/1C9B8B2B73564FBB8025800C001A2D87/$File/BPXE-AD6U4Y.pdf |  | BP LUBRICANTS | ENERGREASE LS-EP 2 | SHELL CA | [10 empty] | Enriched | LUBRICANT | NO MODIFIER | TYPE | GREASE,MULTI-PURPOSE | GRADE | NLGI 2 | CONTAINER | 18 KG | COMPOSITION |  | POUR POINT |  | FLASH POINT | 200 DEG C | VISCOSITY INDEX | 155 CST | OPERATING TEMPERATURE | -30 TO 120 DEG C | HAZARD CLASS |  | CERTIFICATION/STANDARD | DSL,EINECS 1999/45/EC,67/548/EEC | ADDITIONAL FEATURES EN | COLOUR:BROWN | ADDITIONAL FEATURES ES |  | ADDITIONAL FEATURES FR | [34 empty] | qc completed
1043914 | STP_002 - 0002 | Data Enrichment | SMX | SMX | OK | 2022-05-17 | 2022-06-06 | MUF | OK |  | No | 0370 |  |  | KELVDBC |  | LUBRICANT;GRS,TRCK CRN,FALUB11 | LUBRICANT;TYPE:GREASE,ADDITIONAL FEATURES EN:TRUCK CRANE,PTNO:FALUB11 | FALUB11 |  |  | URL NOT FOUND |  |  | FALUB11 | [11 empty] | CLEANSED | LUBRICANT | NO MODIFIER | TYPE | GREASE | GRADE |  | CONTAINER |  | COMPOSITION |  | POUR POINT |  | FLASH POINT |  | VISCOSITY INDEX |  | OPERATING TEMPERATURE |  | HAZARD CLASS |  | CERTIFICATION/STANDARD |  | ADDITIONAL FEATURES EN | FOR TRUCK CRANE | ADDITIONAL FEATURES ES |  | ADDITIONAL FEATURES FR | [34 empty] | qc completed
1033058 | STP_002 - 0002 | Data Enrichment | SMX | SMX | OK | 2022-05-17 | 2022-06-06 | MUF | OK |  | No | 0370 |  |  | KELVDBC | #N/A | LUBRICANT;HGH PERFORMANCE MULT PURPS GRS | LUBRICANT;TYPE:HIGH PERFORMANCE MULTI PURPOSE GREASE,VISCOSITY INDEX:11 AT 100 DEG C,OPERATING TEMPERATURE:130 DEG C,ADDITIONAL FEATURES EN:3 KG,MNFR:SHELL CANADA LTD,PTNO:GADUS S2 V100 3 | GADUS S2 V100 3 | 1034860 | SHELL CANADA LTD | https://infinityent.net.in/wp-content/uploads/2019/11/Gadus_S2_V100_3.pdf |  | SHELL CANADA LTD | GADUS S2 V100 3 | [11 empty] | CLEANSED | LUBRICANT | NO MODIFIER | TYPE | HIGH PERFORMANCE,MULTI-PURPOSE GREASE | GRADE |  | CONTAINER | 3 KG | COMPOSITION |  | POUR POINT |  | FLASH POINT |  | VISCOSITY INDEX | 11 CST AT 100 DEG C | OPERATING TEMPERATURE | 130 DEG C | HAZARD CLASS |  | CERTIFICATION/STANDARD |  | ADDITIONAL FEATURES EN |  | ADDITIONAL FEATURES ES |  | ADDITIONAL FEATURES FR | [34 empty] | qc completed
1064242 | STP_002 - 0002 | Data Enrichment | SMX | SMX | OK | 2022-05-17 | 2022-06-06 | MUF | OK |  | No | 0370 |  |  | KELVDBC | OEM | LUBRICANT;HIT,E13814504,GRS | LUBRICANT;MNFR:HITACHI,PTNO:E13814504,ADDITIONAL FEATURES EN:GREASE | E13814504 | 3000004 | HITACHI | URL NOT FOUND |  | HITACHI | E13814504 | [11 empty] | CLEANSED | LUBRICANT | NO MODIFIER | TYPE | GREASE | GRADE |  | CONTAINER |  | COMPOSITION |  | POUR POINT |  | FLASH POINT |  | VISCOSITY INDEX |  | OPERATING TEMPERATURE |  | HAZARD CLASS |  | CERTIFICATION/STANDARD |  | ADDITIONAL FEATURES EN |  | ADDITIONAL FEATURES ES |  | ADDITIONAL FEATURES FR | [34 empty] | qc completed
1063941 | STP_002 - 0002 | Data Enrichment | SMX | SMX | OK | 2022-05-17 | 2022-06-06 | MUF | OK |  | No | 0370 |  |  | KELVDBC | OEM | LUBRICANT;HIT,F12585504,GRS,5 G | LUBRICANT;MNFR:HITACHI,PTNO:F12585504,ADDITIONAL FEATURES EN:GREASE,5 G | F12585504 | 3000004 | HITACHI | URL NOT FOUND |  | HITACHI | F12585504 | [11 empty] | CLEANSED | LUBRICANT | NO MODIFIER | TYPE | GREASE | GRADE |  | CONTAINER | 5 G | COMPOSITION |  | POUR POINT |  | FLASH POINT |  | VISCOSITY INDEX |  | OPERATING TEMPERATURE |  | HAZARD CLASS |  | CERTIFICATION/STANDARD |  | ADDITIONAL FEATURES EN |  | ADDITIONAL FEATURES ES |  | ADDITIONAL FEATURES FR | [34 empty] | qc completed
1033043 | STP_002 - 0002 | Data Enrichment | SMX | SMX | OK | 2022-05-17 | 2022-06-06 | MUF | OK |  | No | 0370 |  |  | KELVDBC |  | LUBRICANT;HYDR OIL,>60% MINRL OIL,-24 | LUBRICANT;TYPE:HYDRAULIC OIL,COMPOSITION:>60% MINERAL OIL,POUR POINT:-24 DEG C,FLASH POINT:180 DEG C,MNFR:RENOLIN,PTNO:CLP 220 | CLP 220 |  |  | https://www.fuchs.com/de/en/product/product/127226-renolin-clp-220/ |  | FUCHS | RENOLIN CLP 220 | [11 empty] | Enriched | LUBRICANT | NO MODIFIER | TYPE | HYDRAULIC GEAR OIL | GRADE |  | CONTAINER |  | COMPOSITION | >60 PCT MINERAL OIL | POUR POINT | -24 DEG C | FLASH POINT | 180 DEG C | VISCOSITY INDEX | 220 MM2/S | OPERATING TEMPERATURE |  | HAZARD CLASS |  | CERTIFICATION/STANDARD | DIN 51517-3,ISO 6743-6,ISO 12925-1,CKC,CKD | ADDITIONAL FEATURES EN |  | ADDITIONAL FEATURES ES |  | ADDITIONAL FEATURES FR | [34 empty] | qc completed
1033125 | STP_002 - 0002 | Data Enrichment | SMX | SMX | OK | 2022-05-17 | 2022-06-06 | MUF | OK |  | No | 0370 |  |  | KELVDBC |  | LUBRICANT;HYDR OIL,1000 L,-24 DEG C,235 | LUBRICANT;TYPE:HYDRAULIC OIL,CONTAINER:1000 L,POUR POINT:-24 DEG C,FLASH POINT:235 DEG C,ADDITIONAL FEATURES EN:GARAGE,MNFR:TELLUS,PTNO:S2 M 68 | S2 M 68 |  |  | https://www.shell.iq/en_iq/business-customers/industrial-lubricants/lubricants-product-range/shell-tellus-hydraulic-fluids/_jcr_content/par/textimage_ff00.stream/1486050960938/81bfc6a228212d3b5b87d871a157c0a76ef7e54f/shell-tellus-s2-m-68.pdf |  | TELLUS | S2 M 68 | [11 empty] | Enriched | LUBRICANT | NO MODIFIER | TYPE | HYDRAULIC OIL | GRADE |  | CONTAINER | 1000 L | COMPOSITION |  | POUR POINT | -24 DEG C | FLASH POINT | 235 DEG C | VISCOSITY INDEX | 1040 CST | OPERATING TEMPERATURE |  | HAZARD CLASS |  | CERTIFICATION/STANDARD | ASTM D943 | ADDITIONAL FEATURES EN | FOR GARAGE | ADDITIONAL FEATURES ES |  | ADDITIONAL FEATURES FR | [34 empty] | qc completed
1033091 | STP_002 - 0002 | Data Enrichment | SMX | SMX | OK | 2022-05-17 | 2022-06-06 | MUF | OK |  | No | 0370 |  |  | KELVDBC |  | LUBRICANT;HYDR OIL,208 L,BOOSTR,10040 | LUBRICANT;TYPE:HYDRAULIC OIL,CONTAINER:208 L,ADDITIONAL FEATURES EN:BOOSTER,PTNO:10040 | 10040 |  |  | https://www.finditparts.com/products/3112542/lucas-oil-10040 |  |  | 10040 | [11 empty] | CLEANSED | LUBRICANT | NO MODIFIER | TYPE | HYDRAULIC OIL | GRADE |  | CONTAINER | 208 L | COMPOSITION |  | POUR POINT |  | FLASH POINT |  | VISCOSITY INDEX |  | OPERATING TEMPERATURE |  | HAZARD CLASS |  | CERTIFICATION/STANDARD |  | ADDITIONAL FEATURES EN | BOOSTER | ADDITIONAL FEATURES ES |  | ADDITIONAL FEATURES FR | [34 empty] | qc completed
1033027 | STP_002 - 0002 | Data Enrichment | SMX | SMX | OK | 2022-05-17 | 2022-06-06 | MUF | OK |  | No | 0370 |  |  | KELVDBC |  | LUBRICANT;HYDR OIL,210 L,RC S46 | LUBRICANT;TYPE:HYDRAULIC OIL,CONTAINER:210 L,PTNO:RC S46 | RC S46 |  |  | http://www.gannonoils.co.uk/images/stories/Texaco-Equivalents-list.pdf |  |  | RC S46 | [11 empty] | CLEANSED | LUBRICANT | NO MODIFIER | TYPE | HYDRAULIC OIL | GRADE |  | CONTAINER | 210 L | COMPOSITION |  | POUR POINT |  | FLASH POINT |  | VISCOSITY INDEX |  | OPERATING TEMPERATURE |  | HAZARD CLASS |  | CERTIFICATION/STANDARD |  | ADDITIONAL FEATURES EN |  | ADDITIONAL FEATURES ES |  | ADDITIONAL FEATURES FR | [34 empty] | qc completed
1033022 | STP_002 - 0002 | Data Enrichment | SMX | SMX | OK | 2022-05-17 | 2022-06-06 | MUF | OK |  | No | 0370 |  |  | KELVDBC |  | LUBRICANT;HYDR OIL,210 L,TELL,68 | LUBRICANT;TYPE:HYDRAULIC OIL,CONTAINER:210 L,MNFR:TELLUS,PTNO:68 | 68 |  |  | https://www.shell.iq/en_iq/business-customers/industrial-lubricants/lubricants-product-range/shell-tellus-hydraulic-fluids/_jcr_content/par/textimage_ff00.stream/1486050960938/81bfc6a228212d3b5b87d871a157c0a76ef7e54f/shell-tellus-s2-m-68.pdf |  | TELLUS | 68 | [11 empty] | Enriched | LUBRICANT | NO MODIFIER | TYPE | HYDRAULIC OIL | GRADE |  | CONTAINER | 210 L | COMPOSITION |  | POUR POINT | -24 DEG C | FLASH POINT | 235 DEG C | VISCOSITY INDEX | 1040 CST | OPERATING TEMPERATURE |  | HAZARD CLASS |  | CERTIFICATION/STANDARD | ASTM D943 | ADDITIONAL FEATURES EN |  | ADDITIONAL FEATURES ES |  | ADDITIONAL FEATURES FR | [34 empty] | qc completed
1070652 | STP_002 - 0002 | Data Enrichment | SMX | SMX | OK | 2022-05-17 | 2022-06-06 | MUF | OK |  | No | 0370 |  |  | KELVDBC |  | LUBRICANT;HYDR OIL,210 L,TELL,68 | LUBRICANT;TYPE:HYDRAULIC OIL,CONTAINER:210 L,MNFR:TELLUS,PTNO:68 | 68 |  |  | https://www.shell.iq/en_iq/business-customers/industrial-lubricants/lubricants-product-range/shell-tellus-hydraulic-fluids/_jcr_content/par/textimage_ff00.stream/1486050960938/81bfc6a228212d3b5b87d871a157c0a76ef7e54f/shell-tellus-s2-m-68.pdf |  | TELLUS | 68 | [11 empty] | Enriched | LUBRICANT | NO MODIFIER | TYPE | HYDRAULIC OIL | GRADE |  | CONTAINER | 210 L | COMPOSITION |  | POUR POINT | -24 DEG C | FLASH POINT | 235 DEG C | VISCOSITY INDEX | 1040 CST | OPERATING TEMPERATURE |  | HAZARD CLASS |  | CERTIFICATION/STANDARD | ASTM D943 | ADDITIONAL FEATURES EN |  | ADDITIONAL FEATURES ES |  | ADDITIONAL FEATURES FR | [34 empty] | qc completed
1033038 | STP_002 - 0002 | Data Enrichment | SMX | SMX | OK | 2022-05-17 | 2022-06-06 | MUF | OK |  | No | 0370 |  |  | KELVDBC |  | LUBRICANT;HYDR OIL,ISO 32,25-50% BAS OIL | LUBRICANT;TYPE:HYDRAULIC OIL,GRADE:ISO 32,COMPOSITION:25-50% BASE OIL,POUR POINT:-48 DEG C,FLASH POINT:178 DEG C,VISCOSITY INDEX:152,ADDITIONAL FEATURES EN:PALE YELLOW,MNFR:FUCHS,PTNO:RENOLIN B 32 | RENOLIN B 32 |  |  | https://www.fuchs.com/de/en/product/product/126960-renolin-b-32-hvi/ |  | FUCHS | RENOLIN B 32 | [11 empty] | Enriched | LUBRICANT | NO MODIFIER | TYPE | HYDRAULIC OIL | GRADE | ISO 32 | CONTAINER |  | COMPOSITION | 25-50 PCT BASE OIL | POUR POINT | -48 DEG C | FLASH POINT | 178 DEG C | VISCOSITY INDEX | 152 CST | OPERATING TEMPERATURE |  | HAZARD CLASS |  | CERTIFICATION/STANDARD | DIN 51524-3:HVLP ISO 6743-4:HV | ADDITIONAL FEATURES EN | COLOUR:PALE YELLOW | ADDITIONAL FEATURES ES |  | ADDITIONAL FEATURES FR | [34 empty] | qc completed
1033037 | STP_002 - 0002 | Data Enrichment | SMX | SMX | OK | 2022-05-17 | 2022-06-06 | MUF | OK |  | No | 0370 |  |  | KELVDBC |  | LUBRICANT;HYDR OIL,ISO 46,1-10% BAS OIL | LUBRICANT;TYPE:HYDRAULIC OIL,GRADE:ISO 46,COMPOSITION:1-10% BASE OIL,LOW VISCOUS,POUR POINT:-45 DEG C,FLASH POINT:186 DEG C,VISCOSITY INDEX:150,ADDITIONAL FEATURES EN:YELLOW,MNFR:FUCHS,PTNO:RENOLIN B 46 | RENOLIN B 46 |  |  | https://www.fuchs.com/de/en/product/product/126962-renolin-b-46-hvi/ |  | FUCHS | RENOLIN B 46 | [11 empty] | Enriched | LUBRICANT | NO MODIFIER | TYPE | HYDRAULIC OIL | GRADE | ISO 46 | CONTAINER |  | COMPOSITION | 1-10 PCT BASE OIL,LOW VISCOUS | POUR POINT | -45 DEG C | FLASH POINT | 186 DEG C | VISCOSITY INDEX | 150 CST | OPERATING TEMPERATURE |  | HAZARD CLASS |  | CERTIFICATION/STANDARD | DIN 51524-3:HVLP ISO 6743-4:HV | ADDITIONAL FEATURES EN | COLOUR:YELLOW | ADDITIONAL FEATURES ES |  | ADDITIONAL FEATURES FR | [34 empty] | qc completed
1033131 | STP_002 - 0002 | Data Enrichment | SMX | SMX | OK | 2022-05-17 | 2022-06-06 | MUF | OK |  | No | 0370 |  |  | KELVDBC |  | LUBRICANT;HYDR OIL,ISO VG 100,1000 L | LUBRICANT;TYPE:HYDRAULIC OIL,GRADE:ISO VG 100,CONTAINER:1000 L,ADDITIONAL FEATURES EN:BULK,MNFR:FUCHS,PTNO:RENOLIN VG100 | RENOLIN VG100 |  |  | https://www.fuchs.com/de/en/product/product/126795-renolin-b-30-vg-100/ |  | FUCHS | RENOLIN VG100 | [11 empty] | Enriched | LUBRICANT | NO MODIFIER | TYPE | HYDRAULIC OIL | GRADE | ISO VG 100 | CONTAINER | 1000 L | COMPOSITION |  | POUR POINT | -18 DEG C | FLASH POINT | 232 DEG C | VISCOSITY INDEX | 100 MM2/S | OPERATING TEMPERATURE |  | HAZARD CLASS |  | CERTIFICATION/STANDARD | DIN 51524-2,ISO 6743-4:HM,ISO 6743-6:CKC | ADDITIONAL FEATURES EN | BULK | ADDITIONAL FEATURES ES |  | ADDITIONAL FEATURES FR | [34 empty] | qc completed
1033081 | STP_002 - 0002 | Data Enrichment | SMX | SMX | OK | 2022-05-17 | 2022-06-06 | MUF | OK |  | No | 0370 |  |  | KELVDBC | #N/A | LUBRICANT;INDL GEAR OIL,-12 DEG C,260 | LUBRICANT;TYPE:INDUSTRIAL GEAR OIL,POUR POINT:-12 DEG C,FLASH POINT:260 DEG C,VISCOSITY INDEX:97,OPERATING TEMPERATURE:100 DEG C,CERTIFICATION/STANDARD:ISO 12925-1,DIN 51517,MNFR:SHELL CANADA LTD,PTNO:OMALA S2 G 460 | OMALA S2 G 460 | 1034860 | SHELL CANADA LTD | http://tdc.ge/wp-content/uploads/2014/03/9_Omala_S2_G_460.pdf |  | SHELL CANADA LTD | OMALA S2 G 460 | [11 empty] | CLEANSED | LUBRICANT | NO MODIFIER | TYPE | INDUSTRIAL GEAR OIL | GRADE |  | CONTAINER |  | COMPOSITION |  | POUR POINT | -12 DEG C | FLASH POINT | 260 DEG C | VISCOSITY INDEX | 97 CST | OPERATING TEMPERATURE | 100 DEG C | HAZARD CLASS |  | CERTIFICATION/STANDARD | ISO 12925-1,DIN 51517 | ADDITIONAL FEATURES EN |  | ADDITIONAL FEATURES ES |  | ADDITIONAL FEATURES FR | [34 empty] | qc completed
1033082 | STP_002 - 0002 | Data Enrichment | SMX | SMX | OK | 2022-05-17 | 2022-06-06 | MUF | OK |  | No | 0370 |  |  | KELVDBC | #N/A | LUBRICANT;INDL GEAR OIL,-15 DEG C,255 | LUBRICANT;TYPE:INDUSTRIAL GEAR OIL,POUR POINT:-15 DEG C,FLASH POINT:255 DEG C,VISCOSITY INDEX:100,OPERATING TEMPERATURE:100 DGE C,CERTIFICATION/STANDARD:ISO 12925-1,DIN 51517,MNFR:SHELL CANADA LTD,PTNO:OMALA S2 G 320 | OMALA S2 G 320 | 1034860 | SHELL CANADA LTD | https://www.shell.iq/en_iq/business-customers/industrial-lubricants/lubricants-product-range/shell-omala-gear-oils/_jcr_content/par/textimage_fe5b.stream/1486050933854/4674b7febecd58b416db5524a5ea2d6aba30b706/shell-omala-s2-g-320.pdf |  | SHELL CANADA LTD | OMALA S2 G 320 | [11 empty] | CLEANSED | LUBRICANT | NO MODIFIER | TYPE | INDUSTRIAL GEAR OIL | GRADE |  | CONTAINER |  | COMPOSITION |  | POUR POINT | -15 DEG C | FLASH POINT | 255 DEG C | VISCOSITY INDEX | 100 CST | OPERATING TEMPERATURE | 100 DGE C | HAZARD CLASS |  | CERTIFICATION/STANDARD | ISO 12925-1,DIN 51517 | ADDITIONAL FEATURES EN |  | ADDITIONAL FEATURES ES |  | ADDITIONAL FEATURES FR | [34 empty] | qc completed
1033094 | STP_002 - 0002 | Data Enrichment | SMX | SMX | OK | 2022-05-17 | 2022-06-06 | MUF | OK |  | No | 0370 |  |  | KELVDBC | #N/A | LUBRICANT;INDL GEAR OIL,ISO 150,205 L | LUBRICANT;TYPE:INDUSTRIAL GEAR OIL,GRADE:ISO 150,CONTAINER:205 L,COMPOSITION:<0.9% AMINE PHOSPHATE,POUR POINT:-24 DEG C,FLASH POINT:240 DEG C,VISCOSITY INDEX:100,OPERATING TEMPERATURE:100 DEG C,CERTIFICATION/STANDARD:ISO 12185,2592,2909,3016,3104,3448,ADDITIONAL FEATURES EN:BROWN,MNFR:SHELL CANADA LTD,PTNO:OMALA S2 G 150 | OMALA S2 G 150 | 1034860 | SHELL CANADA LTD | http://tdc.ge/wp-content/uploads/2014/03/6_Omala_S2_G_150.pdf |  | SHELL CANADA LTD | OMALA S2 G 150 | [11 empty] | CLEANSED | LUBRICANT | NO MODIFIER | TYPE | INDUSTRIAL GEAR OIL | GRADE | ISO 150 | CONTAINER | 205 L | COMPOSITION | <0.9 PCT AMINE PHOSPHATE | POUR POINT | -24 DEG C | FLASH POINT | 240 DEG C | VISCOSITY INDEX | 100 CST | OPERATING TEMPERATURE | 100 DEG C | HAZARD CLASS |  | CERTIFICATION/STANDARD | ISO 12185,2592,2909,3016,3104,3448 | ADDITIONAL FEATURES EN | COLOUR:BROWN | ADDITIONAL FEATURES ES |  | ADDITIONAL FEATURES FR | [34 empty] | qc completed
1033039 | STP_002 - 0002 | Data Enrichment | SMX | SMX | OK | 2022-05-17 | 2022-06-06 | MUF | OK |  | No | 0370 |  |  | KELVDBC |  | LUBRICANT;INDL GEAR OIL,ISO 150,MIXTURE | LUBRICANT;TYPE:INDUSTRIAL GEAR OIL,GRADE:ISO 150,COMPOSITION:MIXTURE OF SYNTHETIC BASE OILS WITH ADDITIVES,POUR POINT:-24 DEG C,FLASH POINT:250 DEG C,VISCOSITY INDEX:96,CERTIFICATION/STANDARD:AICS,DIN 51517-3,ISO 6743-6,12925-1: CKC,NZIOC,ADDITIONAL FEATURES EN:PALE YELLOW,MNFR:FUCHS,PTNO:RENOLIN CLP-150 | RENOLIN CLP-150 |  |  | https://www.fuchs.com/de/en/product/product/127112-renolin-clp-150/ |  | FUCHS | RENOLIN CLP-150 | [11 empty] | Enriched | LUBRICANT | NO MODIFIER | TYPE | INDUSTRIAL GEAR OIL | GRADE | ISO 150 | CONTAINER |  | COMPOSITION | MIXTURE OF SYNTHETIC BASE OILS WITH ADDITIVES | POUR POINT | -24 DEG C | FLASH POINT | 250 DEG C | VISCOSITY INDEX | 96 CST | OPERATING TEMPERATURE |  | HAZARD CLASS |  | CERTIFICATION/STANDARD | AICS,DIN 51517-3,ISO 6743-6,12925-1: CKC,NZIOC | ADDITIONAL FEATURES EN |  | ADDITIONAL FEATURES ES |  | ADDITIONAL FEATURES FR | [33 empty] | 12925-1: CKC,NZIOC,ADDITIONAL FEATU | qc completed
1033056 | STP_002 - 0002 | Data Enrichment | SMX | SMX | OK | 2022-05-17 | 2022-06-06 | MUF | OK |  | No | 0370 |  |  | KELVDBC | #N/A | LUBRICANT;INDL GEAR OIL,ISO 220,220 L | LUBRICANT;TYPE:INDUSTRIAL GEAR OIL,GRADE:ISO 220,CONTAINER:220 L,COMPOSITION:<0.9% ALKYL POLYAMIDE,POUR POINT:-45 DEG C,FLASH POINT:250 DEG C,VISCOSITY INDEX:160,OPERATING TEMPERATURE:120 DEG C,CERTIFICATION/STANDARD:ASTM D2782,DIN 51354-2,ISO 12185,2592,2909,3016,3448,ADDITIONAL FEATURES EN:BROWN,MNFR:SHELL CANADA LTD,PTNO:OMALA S4 GX 220 | OMALA S4 GX 220 | 1034860 | SHELL CANADA LTD | https://solutions.shell.com/in/products/Shell_Omala_S4_GX_220__001D7851 |  | SHELL CANADA LTD | OMALA S4 GX 220 | [11 empty] | CLEANSED | LUBRICANT | NO MODIFIER | TYPE | INDUSTRIAL GEAR OIL | GRADE | ISO 220 | CONTAINER | 220 L | COMPOSITION | <0.9 PCT ALKYL POLYAMIDE | POUR POINT | -45 DEG C | FLASH POINT | 250 DEG C | VISCOSITY INDEX | 160 CST | OPERATING TEMPERATURE | 120 DEG C | HAZARD CLASS |  | CERTIFICATION/STANDARD | ASTM D2782,DIN 51354-2,ISO 12185,2592,2909,3016,3448 | ADDITIONAL FEATURES EN | COLOUR:BROWN | ADDITIONAL FEATURES ES |  | ADDITIONAL FEATURES FR | [34 empty] | qc completed
1033040 | STP_002 - 0002 | Data Enrichment | SMX | SMX | OK | 2022-05-17 | 2022-06-06 | MUF | OK |  | No | 0370 |  |  | KELVDBC | #N/A | LUBRICANT;INDL GEAR OIL,ISO 220,60% BAS | LUBRICANT;TYPE:INDUSTRIAL GEAR OIL,GRADE:ISO 220,COMPOSITION:60% BASE OIL,POUR POINT:-24 DEG C,FLASH POINT:260 DEG C,VISCOSITY INDEX:96,CERTIFICATION/STANDARD:DIN 51517-3,ISO 6743-6,12925-1: CKC,ADDITIONAL FEATURES EN:BROWN,RENOLIN BRAND,MNFR:SHELL CANADA LTD,PTNO:OMALA CLP-220,MNFR 1:SPARTAN EP | OMALA CLP-220 | 1034860 | SHELL CANADA LTD | https://www.shell.com/business-customers/lubricants-for-business/products/shell-omala-gear-oils.html |  | SHELL CANADA | OMALA CLP-220 | [11 empty] | CLEANSED | LUBRICANT | NO MODIFIER | TYPE | INDUSTRIAL GEAR OIL | GRADE | ISO 220 | CONTAINER |  | COMPOSITION | 60 PCT BASE OIL | POUR POINT | -24 DEG C | FLASH POINT | 260 DEG C | VISCOSITY INDEX | 96 CST | OPERATING TEMPERATURE |  | HAZARD CLASS |  | CERTIFICATION/STANDARD | DIN 51517-3,ISO 6743-6,12925-1: CKC | ADDITIONAL FEATURES EN | BRAND:RENOLIN,COLOUR:BROWN | ADDITIONAL FEATURES ES |  | ADDITIONAL FEATURES FR | [33 empty] | 12925-1: CKC | qc completed
1033041 | STP_002 - 0002 | Data Enrichment | SMX | SMX | OK | 2022-05-17 | 2022-06-06 | MUF | OK |  | No | 0370 |  |  | KELVDBC | #N/A | LUBRICANT;INDL GEAR OIL,ISO 320,210 L | LUBRICANT;TYPE:INDUSTRIAL GEAR OIL,GRADE:ISO 320,CONTAINER:210 L,COMPOSITION:95-100% BASE OIL-HIGHLY REFINED,POUR POINT:-12 DEG C,FLASH POINT:220 DEG C,VISCOSITY INDEX:90,OPERATING TEMPERATURE:100-110 DEG C,CERTIFICATION/STANDARD:AGMA 250.04-5 EP,DIN 51517 PART 3,TSCA 8B,ADDITIONAL FEATURES EN:AMBER,RENOLIN BRAND,MNFR:CASTROL CANADA INC,PTNO:OMALA ALPHA SP320 | OMALA ALPHA SP320 | 1030296 | CASTROL CANADA INC | https://petroleumservicecompany.com/castrol-alpha-sp-320/ |  | CASTROL CANADA INC | OMALA ALPHA SP320 | [11 empty] | CLEANSED | LUBRICANT | NO MODIFIER | TYPE | INDUSTRIAL GEAR OIL | GRADE | ISO 320 | CONTAINER | 210 L | COMPOSITION | 95-100 PCT BASE OIL-HIGHLY REFINED | POUR POINT | -12 DEG C | FLASH POINT | 220 DEG C | VISCOSITY INDEX | 90 CST | OPERATING TEMPERATURE | 100-110 DEG C | HAZARD CLASS |  | CERTIFICATION/STANDARD | AGMA 250.04-5 EP,DIN 51517 PART 3,TSCA 8B | ADDITIONAL FEATURES EN | BRAND:RENOLIN,COLOUR:AMBER | ADDITIONAL FEATURES ES |  | ADDITIONAL FEATURES FR | [34 empty] | qc completed
1033057 | STP_002 - 0002 | Data Enrichment | SMX | SMX | OK | 2022-05-17 | 2022-06-06 | MUF | OK |  | No | 0370 |  |  | KELVDBC | #N/A | LUBRICANT;INDL GEAR OIL,ISO 320,210 L | LUBRICANT;TYPE:INDUSTRIAL GEAR OIL,GRADE:ISO 320,CONTAINER:210 L,COMPOSITION:BLEND OF POLYALKYLENE GLYCOL AND ADDITIVES,POUR POINT:-39 DEG C,FLASH POINT:270 DEG C,VISCOSITY INDEX:230,CERTIFICATION/STANDARD:DIN 51354-2,ISO 12185,2592,2909,3016,3448,ADDITIONAL FEATURES EN:CLEAR,PHASE 5 MILL,MNFR:SHELL CANADA LTD,PTNO:OMALA S4 WE 320 | OMALA S4 WE 320 | 1034860 | SHELL CANADA LTD | http://tdc.ge/wp-content/uploads/2014/03/18_Omala_S4_WE_320.pdf |  | SHELL CANADA LTD | OMALA S4 WE 320 | [11 empty] | CLEANSED | LUBRICANT | NO MODIFIER | TYPE | INDUSTRIAL GEAR OIL | GRADE | ISO 320 | CONTAINER | 210 L | COMPOSITION | BLEND OF POLYALKYLENE GLYCOL AND ADDITIVES | POUR POINT | -39 DEG C | FLASH POINT | 270 DEG C | VISCOSITY INDEX | 230 CST | OPERATING TEMPERATURE |  | HAZARD CLASS |  | CERTIFICATION/STANDARD | DIN 51354-2,ISO 12185,2592,2909,3016,3448 | ADDITIONAL FEATURES EN | COLOUR:CLEAR,PHASE 5 MILL | ADDITIONAL FEATURES ES |  | ADDITIONAL FEATURES FR | [34 empty] | qc completed
1032735 | STP_002 - 0002 | Data Enrichment | SMX | SMX | OK | 2022-05-17 | 2022-06-06 | MUF | OK |  | No | 0370 |  |  | KELVDBC |  | LUBRICANT;LEACH,COMPLT NO COOLR Z4 | LUBRICANT;TYPE:LEACH,ADDITIONAL FEATURES EN:COMPLETE NO COOLER Z4,PTNO:10877-L/S | 10877-L/S |  |  | URL NOT FOUND |  |  | 10877-L/S | [11 empty] | CLEANSED | LUBRICANT | NO MODIFIER | TYPE | LEACH | GRADE |  | CONTAINER |  | COMPOSITION |  | POUR POINT |  | FLASH POINT |  | VISCOSITY INDEX |  | OPERATING TEMPERATURE |  | HAZARD CLASS |  | CERTIFICATION/STANDARD |  | ADDITIONAL FEATURES EN | COMPLETE NO COOLER Z4 | ADDITIONAL FEATURES ES |  | ADDITIONAL FEATURES FR | [34 empty] | qc completed
1033059 | STP_002 - 0002 | Data Enrichment | SMX | SMX | OK | 2022-05-17 | 2022-06-06 | MUF | OK |  | No | 0370 |  |  | KELVDBC | #N/A | LUBRICANT;LI BASD GRS,NLGI 2,18 KG,170 | LUBRICANT;TYPE:LITHIUM BASED GREASE,GRADE:NLGI 2,CONTAINER:18 KG,FLASH POINT:170 DEG C,MNFR:CASTROL CANADA INC,PTNO:LONGTIME PD2,MNFR 1:LOCTITE,PTNO 1:GADUS S2 V220 2 | LONGTIME PD2 | 1030296 | CASTROL CANADA INC | http://msdspds.castrol.com/bpglis/FusionPDS.nsf/Files/7FA88809494847AB80257796002FF1AC/$File/Longtime%20PD%202.pdf |  | CASTROL CANADA INC | LONGTIME PD2 | LOCTITE | GADUS S2 V220 2 | [9 empty] | Enriched | LUBRICANT | NO MODIFIER | TYPE | LITHIUM BASED GREASE | GRADE | NLGI 2 | CONTAINER | 18 KG | COMPOSITION |  | POUR POINT |  | FLASH POINT | 170 DEG C | VISCOSITY INDEX | 94.9 MM2/S | OPERATING TEMPERATURE | -35 TO 140 DEG C | HAZARD CLASS |  | CERTIFICATION/STANDARD |  | ADDITIONAL FEATURES EN |  | ADDITIONAL FEATURES ES |  | ADDITIONAL FEATURES FR | [34 empty] | qc completed
1184422 | STP_002 - 0002 | Data Enrichment | SMX | SMX | OK | 2022-05-17 | 2022-06-06 | MUF | OK |  | No | 0370 |  |  | KDELBVC | #N/A | LUBRICANT;MATRIX/HYDRCRBN,1 PT,TSCA,20 | LUBRICANT;TYPE:MATRIX/HYDROCARBON,CONTAINER:1 PT,CERTIFICATION/STANDARD:TSCA,ADDITIONAL FEATURES EN:20 CST,MNFR:ALFA AESAR JOHNSON MATTHEY CO,PTNO:44012-MQ,MNFR 1:SEPARATION SCIENTIFIC SA (PTY) LTD | 44012-MQ | 1010721 | ALFA AESAR JOHNSON MATTHEY CO | https://www.alfa.com/en/catalog/044012/ |  | ALFA AESAR JOHNSON MATTHEY CO | 44012-MQ | SEPARATION SCIENTIFIC SA (PTY) LTD | [10 empty] | CLEANSED | LUBRICANT | NO MODIFIER | TYPE | MATRIX/HYDROCARBON | GRADE |  | CONTAINER | 1 PT | COMPOSITION |  | POUR POINT |  | FLASH POINT |  | VISCOSITY INDEX | 20 CST | OPERATING TEMPERATURE |  | HAZARD CLASS |  | CERTIFICATION/STANDARD | TSCA | ADDITIONAL FEATURES EN |  | ADDITIONAL FEATURES ES |  | ADDITIONAL FEATURES FR | [34 empty] | qc completed
1033025 | STP_002 - 0002 | Data Enrichment | SMX | SMX | OK | 2022-05-17 | 2022-06-06 | MUF | OK |  | No | 0370 |  |  | KELVDBC |  | LUBRICANT;MOT,OIL,SAE 15W-40,210 L DRM | LUBRICANT;TYPE:MOTOR,OIL,GRADE:SAE 15W-40,CONTAINER:210 L DRUM,ADDITIONAL FEATURES EN:ENGINE,PTNO:15W40 | 15W40 |  |  | https://www.mobil.com/en-in/commercial-vehicle-lube/pds/ap-xx-mobil-gas-engine-oil-15w40%7D |  |  | 15W40 | [11 empty] | Enriched | LUBRICANT | NO MODIFIER | TYPE | ENGINE,MOTOR OIL | GRADE | SAE 15W-40 | CONTAINER | 210 L DRUM | COMPOSITION |  | POUR POINT | -39 DEG C | FLASH POINT | 230 DEG C | VISCOSITY INDEX | 107 MM2/S | OPERATING TEMPERATURE |  | HAZARD CLASS |  | CERTIFICATION/STANDARD |  | ADDITIONAL FEATURES EN |  | ADDITIONAL FEATURES ES |  | ADDITIONAL FEATURES FR | [34 empty] | qc completed
1033067 | STP_002 - 0002 | Data Enrichment | SMX | SMX | OK | 2022-05-17 | 2022-06-06 | MUF | OK |  | No | 0370 |  |  | KELVDBC |  | LUBRICANT;MOTORCYCLE OIL,SAE 10W-30,210 | LUBRICANT;TYPE:MOTORCYCLE OIL,GRADE:SAE 10W-30,CONTAINER:210 L CAN,FLASH POINT:232.22 DEG C,VISCOSITY INDEX:151,CERTIFICATION/STANDARD:TSCA,ADDITIONAL FEATURES EN:BROWN LIGHT,MNFR:LUCAS OIL,PTNO:10743 | 10743 |  |  | https://www.finditparts.com/products/3112574/lucas-oil-10743 |  | LUCAS OIL | 10743 | [11 empty] | CLEANSED | LUBRICANT | NO MODIFIER | TYPE | MOTORCYCLE OIL | GRADE | SAE 10W-30 | CONTAINER | 210 L CAN | COMPOSITION |  | POUR POINT |  | FLASH POINT | 232.22 DEG C | VISCOSITY INDEX | 151 CST | OPERATING TEMPERATURE |  | HAZARD CLASS |  | CERTIFICATION/STANDARD | TSCA | ADDITIONAL FEATURES EN | COLOUR:BROWN LIGHT | ADDITIONAL FEATURES ES |  | ADDITIONAL FEATURES FR | [34 empty] | qc completed
1049616 | STP_002 - 0002 | Data Enrichment | SMX | SMX | OK | 2022-05-17 | 2022-06-06 | MUF | OK |  | No | 0370 |  |  | KELVDBC |  | LUBRICANT;OIL,1 L,WURT,PAG OIL 150 | LUBRICANT;TYPE:OIL,CONTAINER:1 L,MNFR:WURTH,PTNO:PAG OIL 150 | PAG OIL 150 |  |  | https://eshop.wuerth.in/Product-categories/PAG-oil-150/31573009041103.cyid/3157.cgid/en/US/INR/ |  | WURTH | PAG OIL 150 | [11 empty] | CLEANSED | LUBRICANT | NO MODIFIER | TYPE | OIL | GRADE |  | CONTAINER | 1 L | COMPOSITION |  | POUR POINT |  | FLASH POINT |  | VISCOSITY INDEX |  | OPERATING TEMPERATURE |  | HAZARD CLASS |  | CERTIFICATION/STANDARD |  | ADDITIONAL FEATURES EN |  | ADDITIONAL FEATURES ES |  | ADDITIONAL FEATURES FR | [34 empty] | qc completed
1043307 | STP_002 - 0002 | Data Enrichment | SMX | SMX | OK | 2022-05-17 | 2022-06-06 | MUF | OK |  | No | 0370 |  |  | KELVDBC |  | LUBRICANT;OIL,16 L PCKT,CRN,PP219 | LUBRICANT;TYPE:OIL,CONTAINER:16 L PACKET,ADDITIONAL FEATURES EN:CRANE,PTNO:PP219 | PP219 |  |  | URL NOT FOUND |  |  | PP219 | [11 empty] | CLEANSED | LUBRICANT | NO MODIFIER | TYPE | OIL | GRADE |  | CONTAINER | 16 L PACKET | COMPOSITION |  | POUR POINT |  | FLASH POINT |  | VISCOSITY INDEX |  | OPERATING TEMPERATURE |  | HAZARD CLASS |  | CERTIFICATION/STANDARD |  | ADDITIONAL FEATURES EN | FOR CRANE | ADDITIONAL FEATURES ES |  | ADDITIONAL FEATURES FR | [34 empty] | qc completed
1066779 | STP_002 - 0002 | Data Enrichment | SMX | SMX | OK | 2022-05-17 | 2022-06-06 | MUF | OK |  | No | 0370 |  |  | KELVDBC |  | LUBRICANT;OIL,20 L,THER,2715601 | LUBRICANT;TYPE:OIL,CONTAINER:20 L,MNFR:THERMIA D SHELL,PTNO:2715601 | 2715601 |  |  | http://roghanonline.com/Data-Sheet/Shell_Thermia_D.pdf |  | SHELL | THERMIA D |  | 2715601 | [9 empty] | Enriched | LUBRICANT | NO MODIFIER | TYPE | OIL | GRADE |  | CONTAINER | 20 L | COMPOSITION |  | POUR POINT | -9 DEG C | FLASH POINT | 270 DEG C | VISCOSITY INDEX | 321 MM2/S | OPERATING TEMPERATURE | 0-340 DEG C | HAZARD CLASS |  | CERTIFICATION/STANDARD |  | ADDITIONAL FEATURES EN |  | ADDITIONAL FEATURES ES |  | ADDITIONAL FEATURES FR | [34 empty] | qc completed
1033055 | STP_002 - 0002 | Data Enrichment | SMX | SMX | OK | 2022-05-17 | 2022-06-06 | MUF | OK |  | No | 0370 |  |  | KELVDBC | #N/A | LUBRICANT;OIL,209 L,SHEL,DONAX TC50 | LUBRICANT;TYPE:OIL,CONTAINER:209 L,MNFR:SHELL CANADA LTD,PTNO:DONAX TC50 SAE50 | DONAX TC50 SAE50 | 1034860 | SHELL CANADA LTD | http://www.mil-specproducts.com/products/SHELL-DONAX-TC-50 |  | SHELL CANADA LTD | DONAX TC50 SAE50 | [11 empty] | CLEANSED | LUBRICANT | NO MODIFIER | TYPE | OIL | GRADE |  | CONTAINER | 209 L | COMPOSITION |  | POUR POINT |  | FLASH POINT |  | VISCOSITY INDEX |  | OPERATING TEMPERATURE |  | HAZARD CLASS |  | CERTIFICATION/STANDARD |  | ADDITIONAL FEATURES EN |  | ADDITIONAL FEATURES ES |  | ADDITIONAL FEATURES FR | [34 empty] | qc completed
1033053 | STP_002 - 0002 | Data Enrichment | SMX | SMX | OK | 2022-05-17 | 2022-06-06 | MUF | OK |  | No | 0370 |  |  | KELVDBC | #N/A | LUBRICANT;OIL,209 L,SHEL,SPIRAX A85W 140 | LUBRICANT;TYPE:OIL,CONTAINER:209 L,MNFR:SHELL CANADA LTD,PTNO:SPIRAX A85W 140 | SPIRAX A85W 140 | 1034860 | SHELL CANADA LTD | https://www.shell.iq/en_iq/business-customers/industrial-lubricants/lubricants-product-range/shell-spirax-axle-and-transmission-oils/_jcr_content/par/textimage_cb17.stream/1486050945703/b7679cdb70a540587c0b1c72043bfd1eb715f652/shell-spirax-s2-a-85w-140.pdf |  | SHELL CANADA LTD | SPIRAX A85W 140 | [11 empty] | CLEANSED | LUBRICANT | NO MODIFIER | TYPE | OIL | GRADE |  | CONTAINER | 209 L | COMPOSITION |  | POUR POINT |  | FLASH POINT |  | VISCOSITY INDEX |  | OPERATING TEMPERATURE |  | HAZARD CLASS |  | CERTIFICATION/STANDARD |  | ADDITIONAL FEATURES EN |  | ADDITIONAL FEATURES ES |  | ADDITIONAL FEATURES FR | [34 empty] | qc completed
1047655 | STP_002 - 0002 | Data Enrichment | SMX | SMX | OK | 2022-05-17 | 2022-06-06 | MUF | OK |  | No | 0370 |  |  | KELVDBC |  | LUBRICANT;OIL,CHN SAW 5,MIS-CSO1L | LUBRICANT;TYPE:OIL,ADDITIONAL FEATURES EN:CHAIN SAW 5,PTNO:MIS-CSO1L | MIS-CSO1L |  |  | https://raleighagencies.com/products/cso1l |  |  | MIS-CSO1L | [11 empty] | Enriched | LUBRICANT | NO MODIFIER | TYPE | OIL | GRADE | SAE 50 | CONTAINER | 1 L | COMPOSITION |  | POUR POINT |  | FLASH POINT |  | VISCOSITY INDEX |  | OPERATING TEMPERATURE |  | HAZARD CLASS |  | CERTIFICATION/STANDARD |  | ADDITIONAL FEATURES EN | FOR CHAIN SAW 5 | ADDITIONAL FEATURES ES |  | ADDITIONAL FEATURES FR | [34 empty] | qc completed
1033036 | STP_002 - 0002 | Data Enrichment | SMX | SMX | OK | 2022-05-17 | 2022-06-06 | MUF | OK |  | No | 0370 |  |  | KELVDBC |  | LUBRICANT;OIL,ISO 220,209 L DRM,-15 DEG | LUBRICANT;TYPE:OIL,GRADE:ISO 220,CONTAINER:209 L DRUM,POUR POINT:-15 DEG C,FLASH POINT:240 DEG C,VISCOSITY INDEX:95,CERTIFICATION/STANDARD:AGMA 9005-D94,DIN 51517-3,MNFR:FUCHS,PTNO:ENOC REDUCT 220 | ENOC REDUCT 220 |  |  | https://www.ennero.com/gear-oils/ |  | FUCHS | ENOC REDUCT 220 | [11 empty] | Enriched | LUBRICANT | NO MODIFIER | TYPE | OIL | GRADE | ISO 220 | CONTAINER | 209 L DRUM | COMPOSITION |  | POUR POINT | -15 DEG C | FLASH POINT | 240 DEG C | VISCOSITY INDEX | 95 CST | OPERATING TEMPERATURE |  | HAZARD CLASS |  | CERTIFICATION/STANDARD | AGMA 9005-D94,DIN 51517-3 | ADDITIONAL FEATURES EN |  | ADDITIONAL FEATURES ES |  | ADDITIONAL FEATURES FR | [34 empty] | qc completed
1033089 | STP_002 - 0002 | Data Enrichment | SMX | SMX | OK | 2022-05-17 | 2022-06-06 | MUF | OK |  | No | 0370 |  |  | KELVDBC |  | LUBRICANT;OIL,ISO 32,60% BAS OIL,-15 DEG | LUBRICANT;TYPE:OIL,GRADE:ISO 32,COMPOSITION:60% BASE OIL,POUR POINT:-15 DEG C,FLASH POINT:220 DEG C,VISCOSITY INDEX:126,ADDITIONAL FEATURES EN:YELLOW,GODWIN PUMPS,MNFR:FUCHS,PTNO:RENOLIN ETERNA 32 | RENOLIN ETERNA 32 |  |  | https://www.fuchs.com/de/en/product/product/127284-renolin-eterna-32/ |  | FUCHS | RENOLIN ETERNA 32 | GODWIN | [6 empty] | PUMP | GODWIN |  |  | Enriched | LUBRICANT | NO MODIFIER | TYPE | OIL | GRADE | ISO 32 | CONTAINER |  | COMPOSITION | 60 PCT BASE OIL | POUR POINT | -15 DEG C | FLASH POINT | 220 DEG C | VISCOSITY INDEX | 126 CST | OPERATING TEMPERATURE |  | HAZARD CLASS |  | CERTIFICATION/STANDARD |  | ADDITIONAL FEATURES EN | COLOUR:YELLOW | ADDITIONAL FEATURES ES |  | ADDITIONAL FEATURES FR | [34 empty] | qc completed
1033088 | STP_002 - 0002 | Data Enrichment | SMX | SMX | OK | 2022-05-17 | 2022-06-06 | MUF | OK |  | No | 0370 |  |  | KELVDBC |  | LUBRICANT;OIL,ISO 320,210 L,-15 DEG C | LUBRICANT;TYPE:OIL,GRADE:ISO 320,CONTAINER:210 L,POUR POINT:-15 DEG C,FLASH POINT:256 DEG C,VISCOSITY INDEX:96,CERTIFICATION/STANDARD:DIN ISO 14635-1,FVA 54/7,2592,2909,3016,3104,3675,ADDITIONAL FEATURES EN:FOR Z5 MILL GEARBOX LUBRICATING SYSTEM,MNFR:TOTAL LUBRICANTS,PTNO:CARTER EP 320 | CARTER EP 320 |  |  | https://lubmarine.totalenergies.com/products/carter-ep-320 |  | TOTA | CARTER EP 320 | [11 empty] | CLEANSED | LUBRICANT | NO MODIFIER | TYPE | OIL | GRADE | ISO 320 | CONTAINER | 210 L | COMPOSITION |  | POUR POINT | -15 DEG C | FLASH POINT | 256 DEG C | VISCOSITY INDEX | 96 CST | OPERATING TEMPERATURE |  | HAZARD CLASS |  | CERTIFICATION/STANDARD | DIN ISO 14635-1,FVA 54/7,2592,2909,3016,3104,3675 | ADDITIONAL FEATURES EN | FOR Z5 MILL GEARBOX LUBRICATING SYSTEM | ADDITIONAL FEATURES ES |  | ADDITIONAL FEATURES FR | [34 empty] | qc completed
1033123 | STP_002 - 0002 | Data Enrichment | SMX | SMX | OK | 2022-05-17 | 2022-06-06 | MUF | OK |  | No | 0370 |  |  | KELVDBC | #N/A | LUBRICANT;OIL,ISO 60,209 L,-6 DEG C,215 | LUBRICANT;TYPE:OIL,GRADE:ISO 60,CONTAINER:209 L,POUR POINT:-6 DEG C,FLASH POINT:215 DEG C,VISCOSITY INDEX:98,OPERATING TEMPERATURE:-10 TO 40 DEG C,CERTIFICATION/STANDARD:ISO 12185,2592,3016,3104,SAE J300,ADDITIONAL FEATURES EN:AMBER,MNFR:SHELL CANADA LTD,PTNO:SPIRAX S4 CX 60,MNFR 1:HELLIX | SPIRAX S4 CX 60 | 1034860 | SHELL CANADA LTD | https://www.shell.iq/en_iq/business-customers/industrial-lubricants/lubricants-product-range/shell-spirax-axle-and-transmission-oils/_jcr_content/par/textimage_cb17.stream/1486050953844/2af88f99c1cde292bede477c22ed4d43e55c40aa/shell-spirax-s4-cx-60.pdf |  | SHELL CANADA LTD, | SPIRAX S4 CX 60 | [11 empty] | CLEANSED | LUBRICANT | NO MODIFIER | TYPE | OIL | GRADE | ISO 60 | CONTAINER | 209 L | COMPOSITION |  | POUR POINT | -6 DEG C | FLASH POINT | 215 DEG C | VISCOSITY INDEX | 98 CST | OPERATING TEMPERATURE | -10 TO 40 DEG C | HAZARD CLASS |  | CERTIFICATION/STANDARD | ISO 12185,2592,3016,3104,SAE J300 | ADDITIONAL FEATURES EN | COLOUR:AMBER | ADDITIONAL FEATURES ES |  | ADDITIONAL FEATURES FR | [34 empty] | qc completed
1033090 | STP_002 - 0002 | Data Enrichment | SMX | SMX | OK | 2022-05-17 | 2022-06-06 | MUF | OK |  | No | 0370 |  |  | KELVDBC |  | LUBRICANT;OIL,ISO 68,25 L,100% MIXTURE | LUBRICANT;TYPE:OIL,GRADE:ISO 68,CONTAINER:25 L,COMPOSITION:100% MIXTURE CONTAINING SEVERELY REFINED BASE OILS AND ADDITIVES,POUR POINT:-15 DEG C,FLASH POINT:230 DEG C,ADDITIONAL FEATURES EN:YELLOW,MNFR:FUCHS,PTNO:RENOLIN ETERNA 68 | RENOLIN ETERNA 68 |  |  | https://www.fuchs.com/de/en/product/product/127282-renolin-eterna-68/ |  | FUCHS | RENOLIN ETERNA 68 | [11 empty] | Enriched | LUBRICANT | NO MODIFIER | TYPE | OIL | GRADE | ISO 68 | CONTAINER | 25 L | COMPOSITION | 100 PCT MIXTURE CONTAINING SEVERELY REFINED BASE OILS AND ADDITIVES | POUR POINT | -15 DEG C | FLASH POINT | 230 DEG C | VISCOSITY INDEX | 68 MM2/S | OPERATING TEMPERATURE |  | HAZARD CLASS |  | CERTIFICATION/STANDARD | DIN 51515-1:TDP AND DIN 51515-2:TGP | ADDITIONAL FEATURES EN | COLOUR:YELLOW | ADDITIONAL FEATURES ES |  | ADDITIONAL FEATURES FR | [34 empty] | qc completed
1033085 | STP_002 - 0002 | Data Enrichment | SMX | SMX | OK | 2022-05-17 | 2022-06-06 | MUF | OK |  | No | 0370 |  |  | KELVDBC |  | LUBRICANT;OIL,ISO VG15,208 L,-48 DEG C | LUBRICANT;TYPE:OIL,GRADE:ISO VG15,CONTAINER:208 L,POUR POINT:-48 DEG C,FLASH POINT:120 DEG C,VISCOSITY INDEX:370,ADDITIONAL FEATURES EN:PHARMACEUTICAL GRADE,MNFR:FUCHS,PTNO:RENOLIN MR 310 | RENOLIN MR 310 |  |  | https://www.fuchs.com/de/en/product/product/127014-renolin-mr-310/ |  | FUCHS | RENOLIN MR 310 | [11 empty] | Enriched | LUBRICANT | NO MODIFIER | TYPE | OIL | GRADE | ISO VG15 | CONTAINER | 208 L | COMPOSITION |  | POUR POINT | -48 DEG C | FLASH POINT | 120 DEG C | VISCOSITY INDEX | 370 CST | OPERATING TEMPERATURE |  | HAZARD CLASS |  | CERTIFICATION/STANDARD | DIN 51502,DIN 51524-HVLPD,ISO 6743-4:HV | ADDITIONAL FEATURES EN | PHARMACEUTICAL GRADE | ADDITIONAL FEATURES ES |  | ADDITIONAL FEATURES FR | [34 empty] | qc completed
1033121 | STP_002 - 0002 | Data Enrichment | SMX | SMX | OK | 2022-05-17 | 2022-06-06 | MUF | OK |  | No | 0370 |  |  | KELVDBC |  | LUBRICANT;OIL,PH4 MILL LUB SYS,LPISO 320 | LUBRICANT;TYPE:OIL,ADDITIONAL FEATURES EN:PH4 MILL LUBE SYSTEM,PTNO:LPISO 320 | LPISO 320 |  |  | URL NOT FOUND |  |  | LPISO 320 | [11 empty] | CLEANSED | LUBRICANT | NO MODIFIER | TYPE | OIL | GRADE |  | CONTAINER |  | COMPOSITION |  | POUR POINT |  | FLASH POINT |  | VISCOSITY INDEX |  | OPERATING TEMPERATURE |  | HAZARD CLASS |  | CERTIFICATION/STANDARD |  | ADDITIONAL FEATURES EN | FOR PH4 MILL LUBE SYSTEM | ADDITIONAL FEATURES ES |  | ADDITIONAL FEATURES FR | [34 empty] | qc completed
1033120 | STP_002 - 0002 | Data Enrichment | SMX | SMX | OK | 2022-05-17 | 2022-06-06 | MUF | OK |  | No | 0370 |  |  | KELVDBC |  | LUBRICANT;OIL,PH4 MILL LUB SYS,LPISO 460 | LUBRICANT;TYPE:OIL,ADDITIONAL FEATURES EN:PH4 MILL LUBE SYSTEM,PTNO:LPISO 460 | LPISO 460 |  |  | URL NOT FOUND |  |  | LPISO 460 | [11 empty] | CLEANSED | LUBRICANT | NO MODIFIER | TYPE | OIL | GRADE |  | CONTAINER |  | COMPOSITION |  | POUR POINT |  | FLASH POINT |  | VISCOSITY INDEX |  | OPERATING TEMPERATURE |  | HAZARD CLASS |  | CERTIFICATION/STANDARD |  | ADDITIONAL FEATURES EN | FOR PH4 MILL LUBE SYSTEM | ADDITIONAL FEATURES ES |  | ADDITIONAL FEATURES FR | [34 empty] | qc completed
1033124 | STP_002 - 0002 | Data Enrichment | SMX | SMX | OK | 2022-05-17 | 2022-06-06 | MUF | OK |  | No | 0370 |  |  | KELVDBC |  | LUBRICANT;OIL,SAE 15W-40,1000 L,HIGHLY | LUBRICANT;TYPE:OIL,GRADE:SAE 15W-40,CONTAINER:1000 L,COMPOSITION:HIGHLY REFINED MINERAL OILS AND ADDITIVES,POUR POINT:-36 DEG C,FLASH POINT:230 DEG C,VISCOSITY INDEX:139,ADDITIONAL FEATURES EN:AMBER,MNFR:SHELL LUBRICANTS,PTNO:RIMULA R4 X 15W-40,PTNO 1:DEOS15W40 | RIMULA R4 X 15W-40 |  |  | https://www.shell.com/motorist/oils-lubricants/rimula-truck-heavy-duty-engine-oil/shell-rimula-r4-x.html |  | SHELL LUBRICANTS | RIMULA R4 X 15W-40 |  | DEO | [9 empty] | CLEANSED | LUBRICANT | NO MODIFIER | TYPE | OIL | GRADE | SAE 15W-40 | CONTAINER | 1000 L | COMPOSITION | HIGHLY REFINED MINERAL OILS AND ADDITIVES | POUR POINT | -36 DEG C | FLASH POINT | 230 DEG C | VISCOSITY INDEX | 139 CST | OPERATING TEMPERATURE |  | HAZARD CLASS |  | CERTIFICATION/STANDARD |  | ADDITIONAL FEATURES EN | COLOUR:AMBER | ADDITIONAL FEATURES ES |  | ADDITIONAL FEATURES FR | [34 empty] | qc completed
1033076 | STP_002 - 0002 | Data Enrichment | SMX | SMX | OK | 2022-05-17 | 2022-06-06 | MUF | OK |  | No | 0370 |  |  | KELVDBC |  | LUBRICANT;OIL,SAE 50,-49 DEG F,430 DEG F | LUBRICANT;TYPE:OIL,GRADE:SAE 50,POUR POINT:-49 DEG F,FLASH POINT:430 DEG F,VISCOSITY INDEX:146,ADDITIONAL FEATURES EN:TRANSMISSION,MNFR:EATON,PTNO:SAE50 | SAE50 |  |  | https://www.eaton.com/content/dam/eaton/products/transmissions/lubricants/synthetic-transmission-lubricant/eaton-transmission-syn-lubricant-data-sheet-tcsl0001.pdf |  | EATON | SAE50 | [11 empty] | CLEANSED | LUBRICANT | NO MODIFIER | TYPE | TRANSMISSION OIL | GRADE | SAE 50 | CONTAINER |  | COMPOSITION |  | POUR POINT | -49 DEG F | FLASH POINT | 430 DEG F | VISCOSITY INDEX | 146 CST | OPERATING TEMPERATURE |  | HAZARD CLASS |  | CERTIFICATION/STANDARD |  | ADDITIONAL FEATURES EN |  | ADDITIONAL FEATURES ES |  | ADDITIONAL FEATURES FR | [34 empty] | qc completed
1039056 | STP_002 - 0002 | Data Enrichment | SMX | SMX | OK | 2022-05-17 | 2022-06-06 | MUF | OK |  | No | 0370 |  |  | KELVDBC |  | LUBRICANT;OIL,SULLUBE,250022-66 | LUBRICANT;TYPE:OIL,ADDITIONAL FEATURES EN:SULLUBE,PTNO:250022-66 | 250022-66 |  |  | https://www.compressorparts.com/sullair-5-gallon-synthetic-oil-compatible-250022-669 | https://www.industrialairpower.com/250022-669-lubricant-sullube-32.html |  | 250022-66 | [11 empty] | Enriched | LUBRICANT | NO MODIFIER | TYPE | SYNTHETIC OIL | GRADE |  | CONTAINER | 5 GAL | COMPOSITION |  | POUR POINT |  | FLASH POINT |  | VISCOSITY INDEX |  | OPERATING TEMPERATURE |  | HAZARD CLASS |  | CERTIFICATION/STANDARD |  | ADDITIONAL FEATURES EN | BRAND:SULLUBE | ADDITIONAL FEATURES ES |  | ADDITIONAL FEATURES FR | [34 empty] | qc completed
1033032 | STP_002 - 0002 | Data Enrichment | SMX | SMX | OK | 2022-05-17 | 2022-06-06 | MUF | OK |  | No | 0370 |  |  | KELVDBC |  | LUBRICANT;OIL,TYP 315,210 L,60-100% | LUBRICANT;TYPE:OIL,TYPE 315,CONTAINER:210 L,COMPOSITION:60-100% MINERAL OIL,3-7% METHACRYLATE COPOLYMER C,POUR POINT:-43 DEG C,FLASH POINT:216 DEG C,VISCOSITY INDEX:165,CERTIFICATION/STANDARD:DIN 51395,51562-1,51757,DIN ISO 2049,2592,2909,3016,MNFR:FUCHS,PTNO:TITAN ATF 4400 | TITAN ATF 4400 |  |  | https://www.fuchs.com/in/en/product/product/40002-titan-atf-4400/ |  | FUCHS, | TITAN ATF 4400 | [11 empty] | Enriched | LUBRICANT | NO MODIFIER | TYPE | OIL | GRADE |  | CONTAINER | 210 L | COMPOSITION | 60-100 PCT MINERAL OIL,3-7 PCT METHACRYLATE COPOLYMER C | POUR POINT | -43 DEG C | FLASH POINT | 216 DEG C | VISCOSITY INDEX | 165 CST | OPERATING TEMPERATURE |  | HAZARD CLASS |  | CERTIFICATION/STANDARD | DIN 51395,51562-1,51757,DIN ISO 2049,2592,2909,3016 | ADDITIONAL FEATURES EN | TYPE 315 | ADDITIONAL FEATURES ES |  | ADDITIONAL FEATURES FR | [34 empty] | qc completed
1033066 | STP_002 - 0002 | Data Enrichment | SMX | SMX | OK | 2022-05-17 | 2022-06-06 | MUF | OK |  | No | 0370 |  |  | KELVDBC |  | LUBRICANT;PETROLEUM MOT OIL,SAE 10W-40 | LUBRICANT;TYPE:PETROLEUM MOTOR OIL,GRADE:SAE 10W-40,CONTAINER:210 L DRUM,POUR POINT:-36 DEG C,FLASH POINT:455 DEG F,VISCOSITY INDEX:153,CERTIFICATION/STANDARD:ASTM 2270,ASTM 4684,ASTM D1298,ASTM D445,ASTM D5293,ASTM D92,ADDITIONAL FEATURES EN:BROWN LIGHT,MNFR:LUCAS OIL,PTNO:10519 | 10519 |  |  | https://lucasoil.com/products/lucas-motor-oil/conventional/lucas-petroleum-motor-oils |  |  | 10519 | [11 empty] | CLEANSED | LUBRICANT | NO MODIFIER | TYPE | PETROLEUM MOTOR OIL | GRADE | SAE 10W-40 | CONTAINER | 210 L DRUM | COMPOSITION |  | POUR POINT | -36 DEG C | FLASH POINT | 455 DEG F | VISCOSITY INDEX | 153 CST | OPERATING TEMPERATURE |  | HAZARD CLASS |  | CERTIFICATION/STANDARD | ASTM 2270,ASTM 4684,ASTM D1298,ASTM D445,ASTM D5293,ASTM D92 | ADDITIONAL FEATURES EN | COLOUR:BROWN LIGHT | ADDITIONAL FEATURES ES |  | ADDITIONAL FEATURES FR | [34 empty] | qc completed
1031789 | STP_002 - 0002 | Data Enrichment | SMX | SMX | OK | 2022-05-17 | 2022-06-06 | MUF | OK |  | No | 0370 |  |  | KELVDBC |  | LUBRICANT;PRSCN,CMS W/ JET 25750,25750 | LUBRICANT;TYPE:PRECISION,ADDITIONAL FEATURES EN:COMES WITH JET 25750,PTNO:25750 | 25750 |  |  | https://choicewaterjet.com/PublicStore/product/Lubricant-Anti-Seize-Precision-Lube-Food-Grade,851,1188.aspx |  |  | 25750 | [11 empty] | CLEANSED | LUBRICANT | NO MODIFIER | TYPE | PRECISION | GRADE |  | CONTAINER |  | COMPOSITION |  | POUR POINT |  | FLASH POINT |  | VISCOSITY INDEX |  | OPERATING TEMPERATURE |  | HAZARD CLASS |  | CERTIFICATION/STANDARD |  | ADDITIONAL FEATURES EN | C/W JET | ADDITIONAL FEATURES ES |  | ADDITIONAL FEATURES FR | [34 empty] | qc completed
1033098 | STP_002 - 0002 | Data Enrichment | SMX | SMX | OK | 2022-05-17 | 2022-06-06 | MUF | OK |  | No | 0370 |  |  | KELVDBC |  | LUBRICANT;REFRGRTN COMPRSR,208 L,-54 DEG | LUBRICANT;TYPE:REFRIGERATION COMPRESSOR,CONTAINER:208 L,POUR POINT:-54 DEG C,FLASH POINT:248 DEG C,VISCOSITY INDEX:110,MNFR:SOLEST,PTNO:LT-32 | LT-32 |  |  | https://climalife.dehon.com/uploads/product/media/document/solest-lt32-v1.pdf |  | SOLEST | LT-32 | [11 empty] | CLEANSED | LUBRICANT | NO MODIFIER | TYPE | REFRIGERATION COMPRESSOR | GRADE |  | CONTAINER | 208 L | COMPOSITION |  | POUR POINT | -54 DEG C | FLASH POINT | 248 DEG C | VISCOSITY INDEX | 110 CST | OPERATING TEMPERATURE |  | HAZARD CLASS |  | CERTIFICATION/STANDARD |  | ADDITIONAL FEATURES EN |  | ADDITIONAL FEATURES ES |  | ADDITIONAL FEATURES FR | [34 empty] | qc completed
1038945 | STP_002 - 0002 | Data Enrichment | SMX | SMX | OK | 2022-05-17 | 2022-06-06 | MUF | OK |  | No | 0370 |  |  | KELVDBC |  | LUBRICANT;SCRW COMPRSR OIL,20 L,COMP | LUBRICANT;TYPE:SCREW COMPRESSOR OIL,CONTAINER:20 L,MNFR:COMPAIR,PTNO:IOC-020 | IOC-020 |  |  | https://airsystems.co.za/product/oil-rotary-screw-compair-htb-46-ioc020/ |  | COMPAIR | IOC-020 | [11 empty] | CLEANSED | LUBRICANT | NO MODIFIER | TYPE | SCREW COMPRESSOR OIL | GRADE |  | CONTAINER | 20 L | COMPOSITION |  | POUR POINT |  | FLASH POINT |  | VISCOSITY INDEX |  | OPERATING TEMPERATURE |  | HAZARD CLASS |  | CERTIFICATION/STANDARD |  | ADDITIONAL FEATURES EN |  | ADDITIONAL FEATURES ES |  | ADDITIONAL FEATURES FR | [34 empty] | qc completed
1033097 | STP_002 - 0002 | Data Enrichment | SMX | SMX | OK | 2022-05-17 | 2022-06-06 | MUF | OK |  | No | 0370 |  |  | KELVDBC | #N/A | LUBRICANT;SEM-SYNTH,208 L,FRICK,JOHN,NO | LUBRICANT;TYPE:SEMI-SYNTHETIC,CONTAINER:208 L,ADDITIONAL FEATURES EN:FRICK,MNFR:JOHNSON CONTROLS,PTNO:NO 9 | NO 9 | 1011293 | JOHNSON CONTROLS | URL NOT FOUND |  | JOHNSON CONTROLS | NO 9 | [11 empty] | CLEANSED | LUBRICANT | NO MODIFIER | TYPE | SEMI-SYNTHETIC | GRADE |  | CONTAINER | 208 L | COMPOSITION |  | POUR POINT |  | FLASH POINT |  | VISCOSITY INDEX |  | OPERATING TEMPERATURE |  | HAZARD CLASS |  | CERTIFICATION/STANDARD |  | ADDITIONAL FEATURES EN | FRICK | ADDITIONAL FEATURES ES |  | ADDITIONAL FEATURES FR | [34 empty] | qc completed
1242796 | STP_002 - 0002 | Data Enrichment | SMX | SMX | OK | 2022-05-17 | 2022-06-06 | MUF | OK |  | No | 0370 |  |  | KDELBVC | MNFR | LUBRICANT;SKF,LGHP-2/18,HIGH TEMPERATURE | LUBRICANT;MNFR:SKF,PTNO:LGHP-2/18,TYPE:HIGH TEMPERATURE,BEARING GREASE,CONTAINER:18 KG PAIL,OPERATING TEMPERATURE:-40 TO 150 DEG C | LGHP-2/18 | 3000348 | SKF | https://www.skf.com/in/products/lubrication-management/lubricants/high-performance-high-temperature | https://www.emarketplace.in.skf.com/grease/lghp-2-18 | SKF | LGHP-2/18 | [11 empty] | Enriched | LUBRICANT | NO MODIFIER | TYPE | HIGH TEMPERATURE,BEARING GREASE | GRADE |  | CONTAINER | 18 KG PAIL | COMPOSITION |  | POUR POINT |  | FLASH POINT | 240 DEG C | VISCOSITY INDEX | 96 MM2/S | OPERATING TEMPERATURE | -40 TO 150 DEG C | HAZARD CLASS |  | CERTIFICATION/STANDARD |  | ADDITIONAL FEATURES EN |  | ADDITIONAL FEATURES ES |  | ADDITIONAL FEATURES FR | [34 empty] | qc completed
1070134 | STP_002 - 0002 | Data Enrichment | SMX | SMX | OK | 2022-05-17 | 2022-06-06 | MUF | OK |  | No | 0370 |  |  | KELVDBC |  | LUBRICANT;SYNTH OIL,OILP20L | LUBRICANT;TYPE:SYNTHETIC OIL,PTNO:OILP20L | OILP20L |  |  | URL NOT FOUND |  |  | OILP20L | [11 empty] | CLEANSED | LUBRICANT | NO MODIFIER | TYPE | SYNTHETIC OIL | GRADE |  | CONTAINER | 20 L | COMPOSITION |  | POUR POINT |  | FLASH POINT |  | VISCOSITY INDEX |  | OPERATING TEMPERATURE |  | HAZARD CLASS |  | CERTIFICATION/STANDARD |  | ADDITIONAL FEATURES EN |  | ADDITIONAL FEATURES ES |  | ADDITIONAL FEATURES FR | [34 empty] | qc completed
1033065 | STP_002 - 0002 | Data Enrichment | SMX | SMX | OK | 2022-05-17 | 2022-06-06 | MUF | OK |  | No | 0370 |  |  | KELVDBC |  | LUBRICANT;SYNTH OIL,SAE 10W-30,55 GAL | LUBRICANT;TYPE:SYNTHETIC OIL,GRADE:SAE 10W-30,CONTAINER:55 GAL DRUM,COMPOSITION:1-5% ZINC ALKYLDITHIOPHOSPHATE,POUR POINT:-24 DEG C,FLASH POINT:410 DEG F,VISCOSITY INDEX:150,CERTIFICATION/STANDARD:ASTM 2270,ASTM 2896,ASTM D1298,ASTM D445,ASTM D5293,ASTM D92,ADDITIONAL FEATURES EN:BROWN LIGHT,CJ-4,MNFR:LUCAS OIL,PTNO:10572 | 10572 |  |  | https://autoplicity.com/3630679-lucas-oil-10572 |  |  | 10572 |  | CJ-4 | [9 empty] | CLEANSED | LUBRICANT | NO MODIFIER | TYPE | SYNTHETIC OIL | GRADE | SAE 10W-30 | CONTAINER | 55 GAL DRUM | COMPOSITION | 1-5 PCT ZINC ALKYLDITHIOPHOSPHATE | POUR POINT | -24 DEG C | FLASH POINT | 410 DEG F | VISCOSITY INDEX | 150 CST | OPERATING TEMPERATURE |  | HAZARD CLASS |  | CERTIFICATION/STANDARD | ASTM 2270,ASTM 2896,ASTM D1298,ASTM D445,ASTM D5293,ASTM D92 | ADDITIONAL FEATURES EN | COLOUR:BROWN LIGHT | ADDITIONAL FEATURES ES |  | ADDITIONAL FEATURES FR | [34 empty] | qc completed
1033070 | STP_002 - 0002 | Data Enrichment | SMX | SMX | OK | 2022-05-17 | 2022-06-06 | MUF | OK |  | No | 0370 |  |  | KELVDBC |  | LUBRICANT;ULTRA,180 KG,10 DEG C,-200 DEG | LUBRICANT;TYPE:ULTRA,CONTAINER:180 KG,POUR POINT:10 DEG C,FLASH POINT:-200 DEG C,OPERATING TEMPERATURE:120 DEG C,MNFR:KLUBERFLUID,PTNO:CF-3 | CF-3 |  |  | https://www.klueber.com/in/en/products-service/products/klueberfluid-c-f-3-ultra/10364/ |  | KLUBERFLUID | CF-3 | [11 empty] | Enriched | LUBRICANT | NO MODIFIER | TYPE | OPERATIONAL,ULTRA | GRADE |  | CONTAINER | 180 KG | COMPOSITION |  | POUR POINT | 10 DEG C | FLASH POINT | -200 DEG C | VISCOSITY INDEX |  | OPERATING TEMPERATURE | 120 DEG C | HAZARD CLASS |  | CERTIFICATION/STANDARD | ANSI/AGMA 9005-E02 ANNEX D-2 | ADDITIONAL FEATURES EN |  | ADDITIONAL FEATURES ES |  | ADDITIONAL FEATURES FR | [34 empty] | qc completed
1033104 | STP_002 - 0002 | Data Enrichment | SMX | SMX | OK | 2022-05-17 | 2022-06-06 | MUF | NEED TO ENRICH---http://5.imimg.com/data5/SELLER/Doc/2021/8/WR/WA/AO/2575174/210-litre-vacuum-pump-oil.pdf |  | No | 0370 |  |  | KELVDBC |  | LUBRICANT;VAC,OIL,20 L,210 DEG C,VM100 | LUBRICANT;TYPE:VACUUM,OIL,CONTAINER:20 L,FLASH POINT:210 DEG C,PTNO:VM100 20L | VM100 20L |  |  | http://5.imimg.com/data5/SELLER/Doc/2021/8/WR/WA/AO/2575174/210-litre-vacuum-pump-oil.pdf |  |  | VM100 20L | [11 empty] | CLEANSED | LUBRICANT | NO MODIFIER | TYPE | VACUUM OIL | GRADE |  | CONTAINER | 20 L | COMPOSITION |  | POUR POINT |  | FLASH POINT | 210 DEG C | VISCOSITY INDEX |  | OPERATING TEMPERATURE |  | HAZARD CLASS |  | CERTIFICATION/STANDARD |  | ADDITIONAL FEATURES EN |  | ADDITIONAL FEATURES ES |  | ADDITIONAL FEATURES FR | [34 empty] | qc completed
1033102 | STP_002 - 0002 | Data Enrichment | SMX | SMX | OK | 2022-05-17 | 2022-06-06 | MUF | NEED TO ENRICH---http://5.imimg.com/data5/SELLER/Doc/2021/8/WR/WA/AO/2575174/210-litre-vacuum-pump-oil.pdf |  | No | 0370 |  |  | KELVDBC |  | LUBRICANT;VAC,OIL,5 L,210 DEG C,VM100 5L | LUBRICANT;TYPE:VACUUM,OIL,CONTAINER:5 L,FLASH POINT:210 DEG C,PTNO:VM100 5L | VM100 5L |  |  | http://5.imimg.com/data5/SELLER/Doc/2021/8/WR/WA/AO/2575174/210-litre-vacuum-pump-oil.pdf |  |  | VM100 5L | [11 empty] | CLEANSED | LUBRICANT | NO MODIFIER | TYPE | VACUUM OIL | GRADE |  | CONTAINER | 5 L | COMPOSITION |  | POUR POINT |  | FLASH POINT | 210 DEG C | VISCOSITY INDEX |  | OPERATING TEMPERATURE |  | HAZARD CLASS |  | CERTIFICATION/STANDARD |  | ADDITIONAL FEATURES EN |  | ADDITIONAL FEATURES ES |  | ADDITIONAL FEATURES FR | [34 empty] | qc completed
1033072 | STP_002 - 0002 | Data Enrichment | SMX | SMX | OK | 2022-05-17 | 2022-06-06 | MUF | OK |  | No | 0370 |  |  | KELVDBC |  | LUBRICANT;XFMR OIL,210 L,SPEC,LI520560 | LUBRICANT;TYPE:TRANSFORMER OIL,CONTAINER:210 L,MNFR:SPECTRA,PTNO:LI520560 | LI520560 |  |  | URL NOT FOUND |  | SPECTRA | LI520560 | [11 empty] | CLEANSED | LUBRICANT | NO MODIFIER | TYPE | TRANSFORMER OIL | GRADE |  | CONTAINER | 210 L | COMPOSITION |  | POUR POINT |  | FLASH POINT |  | VISCOSITY INDEX |  | OPERATING TEMPERATURE |  | HAZARD CLASS |  | CERTIFICATION/STANDARD |  | ADDITIONAL FEATURES EN |  | ADDITIONAL FEATURES ES |  | ADDITIONAL FEATURES FR | [34 empty] | qc completed
1033024 | STP_002 - 0002 | Data Enrichment | SMX | SMX | OK | 2022-05-17 | 2022-06-06 | MUF | OK |  | No | 0370 |  |  | KELVDBCQ | #N/A | LUBRICANT;XFMR,INSLTNG OIL,210 L,60-100% | LUBRICANT;TYPE:TRANSFORMER,INSULATING OIL,CONTAINER:210 L,COMPOSITION:60-100% DISTILLATES (PETROLEUM),HYDROTREATED LIGHT NAPHTHENIC,POUR POINT:-30 DEG C,FLASH POINT:130 DEG C,CERTIFICATION/STANDARD:HMIS,NFPA,ADDITIONAL FEATURES EN:AMBER,SPECTRA,VIRGIN LI520553,MNFR:CASTROL CANADA INC,PTNO:BS148 | BS148 | 1030296 | CASTROL CANADA INC | https://www.yumpu.com/en/document/view/30268075/insulating-oil-bs-148-1998-class-1-er-trading-as |  | CASTROL CANADA INC | BS148 | SPECTRA | [10 empty] | CLEANSED | LUBRICANT | NO MODIFIER | TYPE | TRANSFORMER,INSULATING OIL | GRADE |  | CONTAINER | 210 L | COMPOSITION | 60-100 PCT DISTILLATES (PETROLEUM),HYDROTREATED LIGHT NAPHTHENIC | POUR POINT | -30 DEG C | FLASH POINT | 130 DEG C | VISCOSITY INDEX |  | OPERATING TEMPERATURE |  | HAZARD CLASS |  | CERTIFICATION/STANDARD | HMIS,NFPA | ADDITIONAL FEATURES EN | COLOUR:AMBER,VIRGIN LI5 | ADDITIONAL FEATURES ES |  | ADDITIONAL FEATURES FR | [34 empty] | qc completed
1033127 | STP_002 - 0002 | Data Enrichment | SMX | SMX | OK | 2022-05-17 | 2022-06-06 | MUF | OK |  | No | 0370 |  |  | KELVDBC | #N/A | LUBRICANT;XMSN OIL,1000 L,-36 DEG C,200 | LUBRICANT;TYPE:TRANSMISSION OIL,CONTAINER:1000 L,POUR POINT:-36 DEG C,FLASH POINT:200 DEG C,ADDITIONAL FEATURES EN:GARAGE,MNFR:SHELL CANADA LTD,PTNO:SPIRAX S4 CX 10W | SPIRAX S4 CX 10W | 1034860 | SHELL CANADA LTD | http://tdc.ge/wp-content/uploads/2014/03/8_SPIRAX_S4_CX_10W.pdf |  | SHELL CANADA LTD | SPIRAX S4 CX 10W | [11 empty] | CLEANSED | LUBRICANT | NO MODIFIER | TYPE | TRANSMISSION OIL | GRADE |  | CONTAINER | 1000 L | COMPOSITION |  | POUR POINT | -36 DEG C | FLASH POINT | 200 DEG C | VISCOSITY INDEX |  | OPERATING TEMPERATURE |  | HAZARD CLASS |  | CERTIFICATION/STANDARD |  | ADDITIONAL FEATURES EN | FOR GARAGE | ADDITIONAL FEATURES ES |  | ADDITIONAL FEATURES FR | [34 empty] | qc completed
1033126 | STP_002 - 0002 | Data Enrichment | SMX | SMX | OK | 2022-05-17 | 2022-06-06 | MUF | OK |  | No | 0370 |  |  | KELVDBC | #N/A | LUBRICANT;XMSN OIL,1000 L,ALKYL | LUBRICANT;TYPE:TRANSMISSION OIL,CONTAINER:1000 L,COMPOSITION:ALKYL POLYSULPHIDE,POUR POINT:-15 DEG C,FLASH POINT:215 DEG C,ADDITIONAL FEATURES EN:GARAGE,MNFR:SHELL CANADA LTD,PTNO:SPIRAX S2 A 85W-140 | SPIRAX S2 A 85W-140 | 1034860 | SHELL CANADA LTD | https://www.shell.iq/en_iq/business-customers/industrial-lubricants/lubricants-product-range/shell-spirax-axle-and-transmission-oils/_jcr_content/par/textimage_cb17.stream/1486050945703/b7679cdb70a540587c0b1c72043bfd1eb715f652/shell-spirax-s2-a-85w-140.pdf |  | SHELL CANADA LTD | SPIRAX S2 A 85W-140 | [11 empty] | CLEANSED | LUBRICANT | NO MODIFIER | TYPE | TRANSMISSION OIL | GRADE |  | CONTAINER | 1000 L | COMPOSITION | ALKYL POLYSULPHIDE | POUR POINT | -15 DEG C | FLASH POINT | 215 DEG C | VISCOSITY INDEX |  | OPERATING TEMPERATURE |  | HAZARD CLASS |  | CERTIFICATION/STANDARD |  | ADDITIONAL FEATURES EN | FOR GARAGE | ADDITIONAL FEATURES ES |  | ADDITIONAL FEATURES FR | [34 empty] | qc completed
1073873 | STP_002 - 0002 | Data Enrichment | ATS | ATS2 | ok | 2022-05-17 | 2022-06-06 | MUF | OK |  | No | 0370 |  |  | KDELBVC |  | LUG,CBL;185 MM2,M16,CU SN PLTD,CRIMPING | LUG,CABLE;CABLE SIZE:185 MM2,STUD SIZE:M16,MATERIAL:COPPER TIN PLATED,ADDITIONAL FEATURES EN:CRIMPING,MNFR:SAFTRONICS (PTY) LTD,PTNO:SAF-RL185X16-TPL | SAF-RL185X16-TPL |  |  | URL NOT FOUND |  | SAFTRONICS (PTY) LTD | SAF-RL185X16-TPL | [11 empty] | CLEANSED | LUG | CABLE | TYPE | CRIMPING | CABLE SIZE | 185 MM2 | STUD SIZE | M16 | MATERIAL | COPPER TIN PLATED | NUMBER OF HOLES |  | HAZARD CLASS |  | CERTIFICATION/STANDARD |  | ADDITIONAL FEATURES EN |  | ADDITIONAL FEATURES ES |  | ADDITIONAL FEATURES FR | [40 empty] | qc completed
1040564 | STP_002 - 0002 | Data Enrichment | ATS | ATS2 | ok | 2022-05-17 | 2022-06-06 | MUF | OK |  | No | 0370 |  |  | KELVDBC |  | LUG,CBL;300 MM2,M12,LLT-0801601 | LUG,CABLE;CABLE SIZE:300 MM2,STUD SIZE:M12,PTNO:LLT-0801601 | LLT-0801601 |  |  | URL NOT FOUND |  |  | LLT-0801601 | [11 empty] | CLEANSED | LUG | CABLE | TYPE |  | CABLE SIZE | 300 MM2 | STUD SIZE | M12 | MATERIAL |  | NUMBER OF HOLES |  | HAZARD CLASS |  | CERTIFICATION/STANDARD |  | ADDITIONAL FEATURES EN |  | ADDITIONAL FEATURES ES |  | ADDITIONAL FEATURES FR | [40 empty] | qc completed
1040561 | STP_002 - 0002 | Data Enrichment | ATS | ATS2 | ok | 2022-05-17 | 2022-06-06 | MUF | OK |  | No | 0370 |  |  | KELVDBC |  | LUG,CBL;95 MM2,M12,CU,8010012O1 | LUG,CABLE;CABLE SIZE:95 MM2,STUD SIZE:M12,MATERIAL:COPPER,PTNO:8010012O1 | 8010012O1 |  |  | URL NOT FOUND |  |  | 8010012O1 | [11 empty] | CLEANSED | LUG | CABLE | TYPE |  | CABLE SIZE | 95 MM2 | STUD SIZE | M12 | MATERIAL | COPPER | NUMBER OF HOLES |  | HAZARD CLASS |  | CERTIFICATION/STANDARD |  | ADDITIONAL FEATURES EN |  | ADDITIONAL FEATURES ES |  | ADDITIONAL FEATURES FR | [40 empty] | qc completed
1041230 | STP_002 - 0002 | Data Enrichment | ATS | ATS2 | ok | 2022-05-17 | 2022-06-06 | MUF | OK |  | No | 0370 |  |  | KELVDBC |  | LUG,CBL;95 MM2,VCB GA2K1TS 95MM LUG | LUG,CABLE;CABLE SIZE:95 MM2,PTNO:VCB GA2K1TS 95MM LUG | VCB GA2K1TS 95MM LUG |  |  | URL NOT FOUND |  |  | VCB GA2K1TS 95MM LUG | [11 empty] | CLEANSED | LUG | CABLE | TYPE |  | CABLE SIZE | 95 MM2 | STUD SIZE |  | MATERIAL |  | NUMBER OF HOLES |  | HAZARD CLASS |  | CERTIFICATION/STANDARD |  | ADDITIONAL FEATURES EN |  | ADDITIONAL FEATURES ES |  | ADDITIONAL FEATURES FR | [40 empty] | qc completed
1041785 | STP_002 - 0002 | Data Enrichment | ATS | ATS2 | ok | 2022-05-17 | 2022-06-06 | MUF | OK |  | No | 0370 |  |  | KELVDBC |  | LUG,CBL;CRIMPING,185 MM,12 MM | LUG,CABLE;TYPE:CRIMPING,CABLE SIZE:185 MM,STUD SIZE:12 MM,PTNO:LLT-0801599 | LLT-0801599 |  |  | URL NOT FOUND |  |  | LLT-0801599 | [11 empty] | CLEANSED | LUG | CABLE | TYPE | CRIMPING | CABLE SIZE | 185 MM | STUD SIZE | M12 | MATERIAL |  | NUMBER OF HOLES |  | HAZARD CLASS |  | CERTIFICATION/STANDARD |  | ADDITIONAL FEATURES EN |  | ADDITIONAL FEATURES ES |  | ADDITIONAL FEATURES FR | [40 empty] | qc completed
1041740 | STP_002 - 0002 | Data Enrichment | ATS | ATS2 | ok | 2022-05-17 | 2022-06-06 | MUF | OK |  | No | 0370 |  |  | KELVDBC |  | LUG,CBL;CRIMPING,70 MM,M10,CU,LENC,7010 | LUG,CABLE;TYPE:CRIMPING,CABLE SIZE:70 MM,STUD SIZE:M10,MATERIAL:COPPER,MNFR:LENCO,PTNO:7010 | 7010 |  |  | https://www.homelectrical.com/l-12-cable-lug.len-07010.1.html | https://www.progatesupply.com/products/welding-lug-small | LENCO | 7010 | [11 empty] | ENRICHED | LUG | CABLE | TYPE | CRIMPING,WELDING | CABLE SIZE | 70 MM | STUD SIZE | M10 | MATERIAL | COPPER | NUMBER OF HOLES |  | HAZARD CLASS |  | CERTIFICATION/STANDARD |  | ADDITIONAL FEATURES EN |  | ADDITIONAL FEATURES ES |  | ADDITIONAL FEATURES FR | [40 empty] | qc completed
1041764 | STP_002 - 0002 | Data Enrichment | ATS | ATS2 | ok | 2022-05-17 | 2022-06-06 | MUF | OK |  | No | 0370 |  |  | KELVDBC |  | LUG,CBL;HV,13-95 MM2,E300054 | LUG,CABLE;TYPE:HIGH VOLTAGE,CABLE SIZE:13-95 MM2,PTNO:E300054 | E300054 |  |  | URL NOT FOUND |  |  | E300054 | [11 empty] | CLEANSED | LUG | CABLE | TYPE | HIGH VOLTAGE | CABLE SIZE | 13-95 MM2 | STUD SIZE |  | MATERIAL |  | NUMBER OF HOLES |  | HAZARD CLASS |  | CERTIFICATION/STANDARD |  | ADDITIONAL FEATURES EN |  | ADDITIONAL FEATURES ES |  | ADDITIONAL FEATURES FR | [40 empty] | qc completed
1040687 | STP_002 - 0002 | Data Enrichment | ATS | ATS2 | ok | 2022-05-17 | 2022-06-06 | MUF | OK |  | No | 0370 |  |  | KELVDBC |  | LUG,CBL;SHR OFF,10 - 95 MM2,M12,1,332 | LUG,CABLE;TYPE:SHEAR OFF,CABLE SIZE:10 - 95 MM2,STUD SIZE:M12,NUMBER OF HOLES:1,PTNO:332 604 010 | 332 604 010 |  |  | https://www.powerandcables.com/product/product-category/pfisterer-sicon-332-604-010/ | https://www.cablejoints.co.uk/sub-product-details/pfisterer-sicon-high-voltage-mechanical-shearbolt-connectors/mechanical-shearbolt-cable-lug-pfisterer-332604010 | PFISTERER SICON | 332 604 010 | [11 empty] | ENRICHED | LUG | CABLE | TYPE | SHEARBOLT,SHEAROFF | CABLE SIZE | 10-95 MM2 | STUD SIZE | M12 | MATERIAL |  | NUMBER OF HOLES | 1 | HAZARD CLASS |  | CERTIFICATION/STANDARD |  | ADDITIONAL FEATURES EN |  | ADDITIONAL FEATURES ES |  | ADDITIONAL FEATURES FR | [40 empty] | qc completed
1040688 | STP_002 - 0002 | Data Enrichment | ATS | ATS2 | ok | 2022-05-17 | 2022-06-06 | MUF | OK |  | No | 0370 |  |  | KELVDBC |  | LUG,CBL;SHR OFF,95 - 300 MM2,M12,2,332 | LUG,CABLE;TYPE:SHEAR OFF,CABLE SIZE:95 - 300 MM2,STUD SIZE:M12,NUMBER OF HOLES:2,PTNO:332 605 010/011 | 332 605 010/011 |  |  | https://www.powerandcables.com/product/product-category/pfisterer-sicon-332-605-010/ | https://intertech-eng.com.au/wp-content/uploads/2017/02/SICON-Flyer-2012-11-042391161.pdf | PFISTERER SICON | 332 605 010/011 | [11 empty] | ENRICHED | LUG | CABLE | TYPE | SHEARBOLT,SHEAROFF | CABLE SIZE | 95-400 MM2 | STUD SIZE | M12 | MATERIAL |  | NUMBER OF HOLES | 2 | HAZARD CLASS |  | CERTIFICATION/STANDARD |  | ADDITIONAL FEATURES EN |  | ADDITIONAL FEATURES ES |  | ADDITIONAL FEATURES FR | [40 empty] | qc completed
1046615 | STP_002 - 0002 | Data Enrichment | ATS | ATS2 | ok | 2022-05-17 | 2022-06-06 | MUF | OK |  | No | 0370 |  |  | KELVDBC |  | LUG,CBL;WLDG,70 MM,12 MM,70-12 | LUG,CABLE;TYPE:WELDING,CABLE SIZE:70 MM,STUD SIZE:12 MM,PTNO:70-12 | 70-12 |  |  | https://www.evworks.com.au/copper-cable-lug-70-12-for-70mm-cable-with-12mm-ho#specifications |  |  | 70-12 | [11 empty] | ENRICHED | LUG | CABLE | TYPE | WELDING | CABLE SIZE | 70 MM | STUD SIZE | M12 | MATERIAL | COPPER | NUMBER OF HOLES |  | HAZARD CLASS |  | CERTIFICATION/STANDARD |  | ADDITIONAL FEATURES EN |  | ADDITIONAL FEATURES ES |  | ADDITIONAL FEATURES FR | [40 empty] | qc completed
1066778 | STP_002 - 0002 | Data Enrichment | RMU | RMU | OK | 2022-05-17 | 2022-06-06 | MUF | OK |  | No | 0370 |  |  | KELVDBC |  | MAKER,ICE;ASSY,9 KG,1250 CUBES,AIR,WTR | MAKER,ICE;TYPE:ASSEMBLY,STORAGE CAPACITY:9 KG,ICE PRODUCTION PER DAY:1250 CUBES,CONDENSER COOLING:AIR,WATER,VOLTAGE RATING:230 V,CURRENT RATING:13 A,MNFR:SCOTSMAN,PTNO:ACM46 | ACM46 |  |  | http://www.misterchill.co.uk/scotsman/Scotsman-ACM46-Ice-Maker.html |  | SCOTSMAN | ACM46 | [11 empty] | ENRICHED | MAKER | ICE | TYPE |  | STORAGE CAPACITY | 9 KG | ICE PRODUCTION PER DAY | 1250 CUBES | CUBE TYPE | Medium | CONDENSER COOLING | AIR,WATER | VOLTAGE RATING | 230 V | CURRENT RATING | 13 A | WATER SUPPLY CONNECTION |  | COLOUR |  | HAZARD CLASS |  | CERTIFICATION/STANDARD |  | ADDITIONAL FEATURES EN | ASSEMBLY | ADDITIONAL FEATURES ES |  | ADDITIONAL FEATURES FR | [32 empty] | qc completed
1032153 | STP_002 - 0002 | Data Enrichment | ABF | ABF2 | OK | 2022-05-17 | 2022-06-06 | MUF | OK |  | No | 0370 |  |  | KELVDBC | #N/A | MARKER;CLD SURFC,YEL,MK,MKLBYELLOW | MARKER;TYPE:COLD SURFACE,COLOUR:YELLOW,MNFR:MARKAL COMPANY,PTNO:MKLBYELLOW | MKLBYELLOW | 1033170 | MARKAL COMPANY | https://ffx.co.uk/product/Get/Markal-Mklbyellow-0048615802213-Paintstick-Cold-Surface-Marker-Yellow | https://www.toolden.co.uk/tools/markal-mklbyellow-paintstik-cold-surface-marker-yellow/ | MARKAL COMPANY | MKLBYELLOW | [11 empty] | CLEANSED | MARKER | NO MODIFIER | TYPE | COLD SURFACE | POINT TYPE |  | POINT SIZE |  | COLOUR | YELLOW | SIZE |  | PACKAGE TYPE |  | MATERIAL |  | HAZARD CLASS |  | CERTIFICATION/STANDARD |  | ADDITIONAL FEATURES EN |  | ADDITIONAL FEATURES ES |  | ADDITIONAL FEATURES FR | [36 empty] | qc completed
1037408 | STP_002 - 0002 | Data Enrichment | ABF | ABF2 | OK | 2022-05-17 | 2022-06-06 | MUF | OK |  | No | 0370 |  |  | KELVDBC |  | MARKER;FAIRWAY,BLU,DIST 50 | MARKER;TYPE:FAIRWAY,COLOUR:BLUE,ADDITIONAL FEATURES EN:DIST 50,PTNO:ECO_FW3236-BLU | ECO_FW3236-BLU |  |  | URL NOT FOUND |  |  | ECO_FW3236-BLU | [11 empty] | CLEANSED | MARKER | NO MODIFIER | TYPE | FAIRWAY | POINT TYPE |  | POINT SIZE |  | COLOUR | BLUE | SIZE |  | PACKAGE TYPE |  | MATERIAL |  | HAZARD CLASS |  | CERTIFICATION/STANDARD |  | ADDITIONAL FEATURES EN | DIST 50 | ADDITIONAL FEATURES ES |  | ADDITIONAL FEATURES FR | [36 empty] | qc completed
1037406 | STP_002 - 0002 | Data Enrichment | ABF | ABF2 | OK | 2022-05-17 | 2022-06-06 | MUF | OK |  | No | 0370 |  |  | KELVDBC |  | MARKER;FAIRWAY,RED,DIST 100 | MARKER;TYPE:FAIRWAY,COLOUR:RED,ADDITIONAL FEATURES EN:DIST 100,PTNO:ECO_FW3236-RED | ECO_FW3236-RED |  |  | URL NOT FOUND |  |  | ECO_FW3236-RED | [11 empty] | CLEANSED | MARKER | NO MODIFIER | TYPE | FAIRWAY | POINT TYPE |  | POINT SIZE |  | COLOUR | RED | SIZE |  | PACKAGE TYPE |  | MATERIAL |  | HAZARD CLASS |  | CERTIFICATION/STANDARD |  | ADDITIONAL FEATURES EN | DIST 100 | ADDITIONAL FEATURES ES |  | ADDITIONAL FEATURES FR | [36 empty] | qc completed
1037407 | STP_002 - 0002 | Data Enrichment | ABF | ABF2 | OK | 2022-05-17 | 2022-06-06 | MUF | OK |  | No | 0370 |  |  | KELVDBC |  | MARKER;FAIRWAY,WHT,DIST 150 | MARKER;TYPE:FAIRWAY,COLOUR:WHITE,ADDITIONAL FEATURES EN:DIST 150,PTNO:ECO_FW3236-WHT | ECO_FW3236-WHT |  |  | URL NOT FOUND |  |  | ECO_FW3236-WHT | [11 empty] | CLEANSED | MARKER | NO MODIFIER | TYPE | FAIRWAY | POINT TYPE |  | POINT SIZE |  | COLOUR | WHITE | SIZE |  | PACKAGE TYPE |  | MATERIAL |  | HAZARD CLASS |  | CERTIFICATION/STANDARD |  | ADDITIONAL FEATURES EN | DIST 150 | ADDITIONAL FEATURES ES |  | ADDITIONAL FEATURES FR | [36 empty] | qc completed
1044707 | STP_002 - 0002 | Data Enrichment | ABF | ABF2 | OK | 2022-05-17 | 2022-06-06 | MUF | OK |  | No | 0370 |  |  | KELVDBC | #N/A | MARKER;YEL,PK,REMA,650 0270 | MARKER;COLOUR:YELLOW,PACKAGE TYPE:PACK,MNFR:REMA TIP TOP,PTNO:650 0270 | 650 0270 | 1043540 | Rema Tip Top | URL NOT FOUND |  | REMA TIP TOP | 650 0270 | [11 empty] | CLEANSED | MARKER | NO MODIFIER | TYPE |  | POINT TYPE |  | POINT SIZE |  | COLOUR | YELLOW | SIZE |  | PACKAGE TYPE | PACK | MATERIAL |  | HAZARD CLASS |  | CERTIFICATION/STANDARD |  | ADDITIONAL FEATURES EN |  | ADDITIONAL FEATURES ES |  | ADDITIONAL FEATURES FR | [36 empty] | qc completed
1047255 | STP_002 - 0002 | Data Enrichment | SMX | SMX2 | OK | 2022-05-17 | 2022-06-06 | MUF | OK |  | No | 0370 |  |  | KELVDBC | #N/A | METER,ELEC TST;ERTH CLMP,GND RES,0.2-30 | METER,ELECTRICAL TEST;TYPE:EARTH CLAMP,GROUND RESISTANCE,AC CURRENT RANGE:0.2-30 A,RESISTANCE RANGE:0.025-1500 OHM,DISPLAY TYPE:LCD,BATTERY TYPE:ALKALINE,9 V,SIZE:WD 100 X LG 276 X DP 47 MM,MNFR:FLUKE,PTNO:1630 | 1630 | 1031599 | FLUKE | https://www.fluke.com/en-in/product/electrical-testing/earth-ground/fluke-1630 |  | FLUKE | 1630 | [11 empty] | Enriched | METER | ELECTRICAL TEST | TYPE | EARTH CLAMP,GROUND RESISTANCE | AC CURRENT RANGE | 0.2-30 A | DC CURRENT RANGE |  | AC VOLTAGE RANGE |  | DC VOLTAGE RANGE |  | FREQUENCY RANGE | 3.333 KHZ | RESISTANCE RANGE | 0.025-1500 OHM | ACCURACY | +/-1.5 TO +/-120 PCT | DISPLAY TYPE | LCD | BATTERY TYPE | ALKALINE,9 V | JAW OPENING |  | SIZE | WD 100 X LG 276 X DP 47 MM | HAZARD CLASS |  | CERTIFICATION/STANDARD |  | ADDITIONAL FEATURES EN |  | ADDITIONAL FEATURES ES |  | ADDITIONAL FEATURES FR | [26 empty] | qc completed
1035604 | STP_002 - 0002 | Data Enrichment | SMX | SMX2 | OK | 2022-05-17 | 2022-06-06 | MUF | OK |  | No | 0370 |  |  | KELVDBC | #N/A | METER;PHASE ROTTN INDCTR,40-700 V,15-400 | METER;TYPE:PHASE ROTATION INDICATOR,MEASURING RANGE:40-700 V,15-400 HZ,DISPLAY TYPE:LCD,SIZE:124 X 61 X 27 MM,ENCLOSURE:IP40,CERTIFICATION/STANDARD:EN 61010,EN 61557-7,MNFR:FLUKE,PTNO:9040 | 9040 | 1031599 | FLUKE | https://www.fluke.com/en-in/product/electrical-testing/basic-testers/fluke-9040 |  | FLUKE | 9040 | [11 empty] | CLEANSED | METER | ELECTRICAL TEST | TYPE | PHASE ROTATION INDICATOR | AC CURRENT RANGE |  | DC CURRENT RANGE |  | AC VOLTAGE RANGE | 40-700 VAC | DC VOLTAGE RANGE |  | FREQUENCY RANGE | 15-400 HZ | RESISTANCE RANGE |  | ACCURACY |  | DISPLAY TYPE | LCD | BATTERY TYPE |  | JAW OPENING |  | SIZE | 124 X 61 X 27 MM | HAZARD CLASS |  | CERTIFICATION/STANDARD | EN 61010,EN 61557-7 | ADDITIONAL FEATURES EN | ENCLOSURE:IP40 | ADDITIONAL FEATURES ES |  | ADDITIONAL FEATURES FR | [26 empty] | qc completed
1035716 | STP_002 - 0002 | Data Enrichment | SMX | SMX2 | OK | 2022-05-17 | 2022-06-06 | MUF | OK |  | No | 0370 |  |  | KELVDBC |  | METER,FLW;667094 | METER,FLOW;PTNO:667094 | 667094 |  |  | URL NOT FOUND |  |  | 667094 | [11 empty] | CLEANSED | METER | FLOW | TYPE |  | MEASURING RANGE |  | ACCURACY |  | OUTPUT TYPE |  | PROCESS CONNECTION |  | ENCLOSURE |  | POWER SUPPLY |  | TEMPERATURE RATING |  | MATERIAL |  | ELECTRICAL CONNECTION |  | PRESSURE RATING |  | MOUNTING TYPE |  | HAZARD CLASS |  | CERTIFICATION/STANDARD |  | ADDITIONAL FEATURES EN |  | ADDITIONAL FEATURES ES |  | ADDITIONAL FEATURES FR | [26 empty] | qc completed
1035715 | STP_002 - 0002 | Data Enrichment | SMX | SMX2 | OK | 2022-05-17 | 2022-06-06 | MUF | OK |  | No | 0370 |  |  | KELVDBC |  | METER,FLW;667095 | METER,FLOW;PTNO:667095 | 667095 |  |  | URL NOT FOUND |  |  | 667095 | [11 empty] | CLEANSED | METER | FLOW | TYPE |  | MEASURING RANGE |  | ACCURACY |  | OUTPUT TYPE |  | PROCESS CONNECTION |  | ENCLOSURE |  | POWER SUPPLY |  | TEMPERATURE RATING |  | MATERIAL |  | ELECTRICAL CONNECTION |  | PRESSURE RATING |  | MOUNTING TYPE |  | HAZARD CLASS |  | CERTIFICATION/STANDARD |  | ADDITIONAL FEATURES EN |  | ADDITIONAL FEATURES ES |  | ADDITIONAL FEATURES FR | [26 empty] | qc completed
1035714 | STP_002 - 0002 | Data Enrichment | SMX | SMX2 | OK | 2022-05-17 | 2022-06-06 | MUF | OK |  | No | 0370 |  |  | KELVDBC |  | METER,FLW;668077 | METER,FLOW;PTNO:668077 | 668077 |  |  | URL NOT FOUND |  |  | 668077 | [11 empty] | CLEANSED | METER | FLOW | TYPE |  | MEASURING RANGE |  | ACCURACY |  | OUTPUT TYPE |  | PROCESS CONNECTION |  | ENCLOSURE |  | POWER SUPPLY |  | TEMPERATURE RATING |  | MATERIAL |  | ELECTRICAL CONNECTION |  | PRESSURE RATING |  | MOUNTING TYPE |  | HAZARD CLASS |  | CERTIFICATION/STANDARD |  | ADDITIONAL FEATURES EN |  | ADDITIONAL FEATURES ES |  | ADDITIONAL FEATURES FR | [26 empty] | qc completed
1046354 | STP_002 - 0002 | Data Enrichment | SMX | SMX2 | OK | 2022-05-17 | 2022-06-06 | MUF | OK |  | No | 0370 |  |  | KELVDBC |  | METER,FLW;VAR AREA,PROM,198350107 | METER,FLOW;TYPE:VARIABLE AREA,MNFR:PROMAG,PTNO:198350107 | 198350107 |  |  | http://literature.puertoricosupplier.com/054/HK53347.pdf |  | PROMAG | 198350107 | [11 empty] | Enriched | METER | FLOW | TYPE | VARIABLE AREA | MEASURING RANGE | 600-6000 LPH | ACCURACY |  | OUTPUT TYPE |  | PROCESS CONNECTION |  | ENCLOSURE |  | POWER SUPPLY |  | TEMPERATURE RATING |  | MATERIAL |  | ELECTRICAL CONNECTION |  | PRESSURE RATING |  | MOUNTING TYPE |  | HAZARD CLASS |  | CERTIFICATION/STANDARD |  | ADDITIONAL FEATURES EN |  | ADDITIONAL FEATURES ES |  | ADDITIONAL FEATURES FR | [26 empty] | qc completed
1074066 | STP_002 - 0002 | Data Enrichment | SMX | SMX2 | OK | 2022-05-17 | 2022-06-06 | MUF | OK |  | No | 0370 |  |  | KDELBVC | #N/A | METER,FLW;DPTH,0-30 LPM,G5/8 IN B-RH X | METER,FLOW;TYPE:DEPTH,MEASURING RANGE:0-30 LPM,PROCESS CONNECTION:G5/8 IN B-RH X 9/16 IN RH,PRESSURE RATING:0-315 BAR SUPPLY,230 BAR INLET,ADDITIONAL FEATURES EN:ARGON MODEL HC,MNFR:Q AND E INDUSTRIAL SUPPLIES,PTNO:351Z001,MNFR 1:HARRIS | 351Z001 | 1014810 | Q and E Industrial Supplies | http://industrialgas.co.za/producs/files%20and%20docs/Brandweld%20Price%20List_February%202018_Distributor.pdf |  | Q AND E INDUSTRIAL SUPPLIES | 351Z001 | HARRIS | [10 empty] | CLEANSED | METER | FLOW | TYPE | DEPTH | MEASURING RANGE | 0-30 LPM | ACCURACY |  | OUTPUT TYPE |  | PROCESS CONNECTION | 5/8 IN B-RH BSPP X 9/16 IN RH | ENCLOSURE |  | POWER SUPPLY |  | TEMPERATURE RATING |  | MATERIAL |  | ELECTRICAL CONNECTION |  | PRESSURE RATING | 0-315 BAR SUPPLY,230 BAR INLET | MOUNTING TYPE |  | HAZARD CLASS |  | CERTIFICATION/STANDARD |  | ADDITIONAL FEATURES EN | ARGON MODEL HC | ADDITIONAL FEATURES ES |  | ADDITIONAL FEATURES FR | [26 empty] | qc completed
1046622 | STP_002 - 0002 | Data Enrichment | SMX | SMX2 | OK | 2022-05-17 | 2022-06-06 | MUF | OK |  | No | 0370 |  |  | KELVDBC |  | METER,FLW;WLDG,351Z009 | METER,FLOW;TYPE:WELDING,PTNO:351Z009 | 351Z009 |  |  | URL NOT FOUND |  |  | 351Z009 | [11 empty] | CLEANSED | METER | FLOW | TYPE | WELDING | MEASURING RANGE |  | ACCURACY |  | OUTPUT TYPE |  | PROCESS CONNECTION |  | ENCLOSURE |  | POWER SUPPLY |  | TEMPERATURE RATING |  | MATERIAL |  | ELECTRICAL CONNECTION |  | PRESSURE RATING |  | MOUNTING TYPE |  | HAZARD CLASS |  | CERTIFICATION/STANDARD |  | ADDITIONAL FEATURES EN |  | ADDITIONAL FEATURES ES |  | ADDITIONAL FEATURES FR | [26 empty] | qc completed
1035777 | STP_002 - 0002 | Data Enrichment | SMX | SMX2 | OK | 2022-05-17 | 2022-06-06 | MUF | OK | SERIES MATCH | No | 0370 |  |  | KELVDBC |  | METER,FLW;PROMAG | METER,FLOW;ADDITIONAL FEATURES EN:PROMAG,MNFR:ENDRESS AND HAUSER,PTNO:5P3B1H-AAIBAAAFAAED3 | 5P3B1H-AAIBAAAFAAED3 |  |  | https://www.instrumart.com/configuration/45559?52056=278655&52021=278380&52022=278401&52023=278402&52024=278418&52025=278424&52026=278436&52028=278442&52029=278457&52030=278458&52031=278466&52032=278476&52645=318574&52033=282919&52672=283208&52082=278866&52083=278872&52084=278877&52085=283241&52086=278888&52087=278889&52088=278891&52089=282937&52696=283368&55666=299205 |  | ENDRESS & HAUSER | 5P3B1H-AAIBAAAFAAED3 | [11 empty] | Enriched | METER | FLOW | TYPE | ELECTROMAGNETIC | MEASURING RANGE |  | ACCURACY |  | OUTPUT TYPE | 4-20 MA | PROCESS CONNECTION |  | ENCLOSURE |  | POWER SUPPLY | 100-230 VAC,24 VDC | TEMPERATURE RATING |  | MATERIAL |  | ELECTRICAL CONNECTION |  | PRESSURE RATING |  | MOUNTING TYPE |  | HAZARD CLASS |  | CERTIFICATION/STANDARD |  | ADDITIONAL FEATURES EN |  | ADDITIONAL FEATURES ES |  | ADDITIONAL FEATURES FR | [26 empty] | qc completed
5000141 | STP_002 - 0002 | Data Enrichment | SMX | SMX2 | OK | 2022-05-17 | 2022-06-06 | MUF | OK | SERIES MATCH | No | 0370 |  |  | KELDVC |  | Meter Flow P300 14in DN350 | METER FLOW P300 14IN DN350 PROMAG 5P3B3F-1LC3/0 5P3B3F | 5P3B3F-1LC3/0 |  |  | https://www.instrumart.com/configuration/45559?52056=278660&52021=278380&52022=278401&52023=278410&52024=278415&52025=278427&52026=278436&52028=278442&52029=278457&52030=278458&52031=278468&52032=278476&52645=318575&52033=282919&52672=283208&52082=278866&52083=278874&52084=278877&52085=278879&52086=278883&52087=278889&52088=278891&52089=282937&52696=283368&55666=299205 |  | ENDRESS & HAUSER | 5P3B3F-1LC3/0 | PROMAG | [10 empty] | Enriched | METER | FLOW | TYPE | ELECTROMAGNETIC | MEASURING RANGE |  | ACCURACY |  | OUTPUT TYPE | 4-20 MA | PROCESS CONNECTION | DN350 | ENCLOSURE |  | POWER SUPPLY | 100-230 VAC,24 VDC | TEMPERATURE RATING |  | MATERIAL |  | ELECTRICAL CONNECTION |  | PRESSURE RATING |  | MOUNTING TYPE |  | HAZARD CLASS |  | CERTIFICATION/STANDARD |  | ADDITIONAL FEATURES EN | SIZE:14 IN,SERIES:P300 | ADDITIONAL FEATURES ES |  | ADDITIONAL FEATURES FR | [26 empty] | qc completed
1046336 | STP_002 - 0002 | Data Enrichment | SMX | SMX2 | OK | 2022-05-17 | 2022-06-06 | MUF | OK |  | No | 0370 |  |  | KELVDBC |  | METER,FLW;0.16-2412 M3/HR LIQUID,4-20 MA | METER,FLOW;MEASURING RANGE:0.16-2412 M3/HR LIQUID,OUTPUT TYPE:4-20 MA,PROCESS CONNECTION:DN100,ENCLOSURE:IP66/67,NEMA 4X,POWER SUPPL | 7F2B1H-3XW9/0 |  |  | https://www.instrumart.com/assets/EH-Prowirl-F200-manual.pdf |  |  | 7F2B1H-3XW9/0 | [11 empty] | Enriched | METER | FLOW | TYPE |  | MEASURING RANGE | 0.16-2412 M3/HR LIQUID | ACCURACY |  | OUTPUT TYPE | 4-20 MA | PROCESS CONNECTION | DN100 | ENCLOSURE | IP66/67,NEMA 4X | POWER SUPPLY | 9-32 VDC | TEMPERATURE RATING | -40 TO 80 DEG C | MATERIAL | STAINLESS STEEL | ELECTRICAL CONNECTION |  | PRESSURE RATING |  | MOUNTING TYPE |  | HAZARD CLASS |  | CERTIFICATION/STANDARD | ATEX,CSA,EAC,IEC 61511,IEC-EX | ADDITIONAL FEATURES EN |  | ADDITIONAL FEATURES ES |  | ADDITIONAL FEATURES FR | [26 empty] | qc completed
5000135 | STP_002 - 0002 | Data Enrichment | SMX | SMX2 | OK | 2022-05-17 | 2022-06-06 | MUF | OK |  | No | 0370 |  |  | KELDVC |  | METER,FLW;0.16-2412 M3/HR LIQUID,4-20 MA | METER,FLOW;MEASURING RANGE:0.16-2412 M3/HR LIQUID,OUTPUT TYPE:4-20 MA,PROCESS CONNECTION:DN300,ENCLOSURE:IP66/67,NEMA 4X,POWER SUPPLY:9-32 VDC,TEMPERATURE RATING:-40 TO 80 DEG C,MATERIAL:STAINLESS STEEL,CERTIFICATION/STANDARD:ATEX,CSA,EAC,IEC 61511,IEC-EX,ISO 9001:2008,ADDITIONAL FEATURES EN:PROWIRL F200,MNFR:ENDRESS & HAUSER,PTNO:7F2B3H-3F88/0 | 7F2B3H-3F88/0 |  |  | https://www.instrumart.com/assets/EH-Prowirl-F200-manual.pdf |  |  | 7F2B3H-3F88/0 | [11 empty] | CLEANSED | METER | FLOW | TYPE |  | MEASURING RANGE | 0.16-2412 M3/HR LIQUID | ACCURACY |  | OUTPUT TYPE | 4-20 MA | PROCESS CONNECTION | DN300 | ENCLOSURE | IP66/67,NEMA 4X | POWER SUPPLY | 9-32 VDC | TEMPERATURE RATING | -40 TO 80 DEG C | MATERIAL | STAINLESS STEEL | ELECTRICAL CONNECTION |  | PRESSURE RATING |  | MOUNTING TYPE |  | HAZARD CLASS |  | CERTIFICATION/STANDARD | ATEX,CSA,EAC,IEC 61511,IEC-EX | ADDITIONAL FEATURES EN |  | ADDITIONAL FEATURES ES |  | ADDITIONAL FEATURES FR | [26 empty] | qc completed
1232702 | STP_002 - 0002 | Data Enrichment | SMX | SMX2 | OK | 2022-05-17 | 2022-06-06 | MUF | OK |  | No | 0370 |  |  | KDELBVC |  | METER,FLW;0-350000 KG/HR,ACTV 0/4-20 MA | METER,FLOW;MEASURING RANGE:0-350000 KG/HR,OUTPUT TYPE:ACTIVE 0/4-20 MA,PASSIVE 4-20 MA,PROCESS CONNECTION:DN100,POWER SUPPLY:85-260 | 80F1H |  |  | https://portal.endress.com/wa001/dla/5000275/1921/000/00/TI101DEN_1009.pdf |  |  | 80F1H | [11 empty] | Enriched | METER | FLOW | TYPE |  | MEASURING RANGE | 0-350000 KG/HR | ACCURACY |  | OUTPUT TYPE | 0/4-20 MA ACTIVE,4-20 MA PASSIVE | PROCESS CONNECTION | DN100 | ENCLOSURE |  | POWER SUPPLY | 85-260 VAC | TEMPERATURE RATING | +/-0.25 DEG C | MATERIAL |  | ELECTRICAL CONNECTION |  | PRESSURE RATING |  | MOUNTING TYPE |  | HAZARD CLASS |  | CERTIFICATION/STANDARD |  | ADDITIONAL FEATURES EN |  | ADDITIONAL FEATURES ES |  | ADDITIONAL FEATURES FR | [26 empty] | qc completed
1046266 | STP_002 - 0002 | Data Enrichment | SMX | SMX2 | OK | 2022-05-17 | 2022-06-06 | MUF | OK |  | No | 0370 |  |  | KELVDBC | MNFR | METER,FLW;ROSI,8705TTA060C1M0N5D1Q4,MGNT | METER,FLOW;MNFR:ROSEMOUNT INSTRUMENT LTD,PTNO:8705TTA060C1M0N5D1Q4,TYPE:MAGNETIC,MEASURING RANGE:90.048-3511.8 GPM,ACCURACY:0.25%, PROCESS CONNECTION:6 IN SLIP-ON FLANGE,ENCLOSURE:NEMA 4X,POWER SUPPLY:12-42 VDC,TEMPERATURE RATING:-30 TO 150 DEG F,MATERIAL:PTFE LINING,TANTALUM,ELECTRODE,STAINLESS,STEEL FLANGE,WELDED,STEEL HOUSING,PRESSURE RATING:1500 LB,CERTIFICATION/STANDARD:ASME B16.5, FM,ADDITIONAL FEATURES EN:SENSOR FE528.3 | 8705TTA060C1M0N5D1Q4 | 3000340 | ROSEMOUNT INSTRUMENT LTD | https://www.emerson.com/documents/automation/product-data-sheet-8700-series-magnetic-flow-meter-systems-rosemount-en-73474.pdf |  | ROSEMOUNT INSTRUMENT LTD | 8705TTA060C1M0N5D1Q4 | [11 empty] | CLEANSED | METER | FLOW | TYPE | MAGNETIC | MEASURING RANGE | 90.048-3511.8 GPM | ACCURACY | 0.25 PCT | OUTPUT TYPE |  | PROCESS CONNECTION | 6 IN SLIP-ON FLANGE | ENCLOSURE | NEMA 4X | POWER SUPPLY | 12-42 VDC | TEMPERATURE RATING | -30 TO 150 DEG F | MATERIAL |  | ELECTRICAL CONNECTION |  | PRESSURE RATING |  | MOUNTING TYPE |  | HAZARD CLASS |  | CERTIFICATION/STANDARD |  | ADDITIONAL FEATURES EN |  | ADDITIONAL FEATURES ES |  | ADDITIONAL FEATURES FR | [26 empty] | qc completed
1046259 | STP_002 - 0002 | Data Enrichment | SMX | SMX2 | OK | 2022-05-17 | 2022-06-06 | MUF | OK |  | No | 0370 |  |  | KELVDBC | #N/A | METER,FLW;MGNTC,REMT,0.01-12 M/SEC,1/2 | METER,FLOW;TYPE:MAGNETIC,REMOTE,MEASURING RANGE:0.01-12 M/SEC,PROCESS CONNECTION:1/2 IN NPT,ENCLOSURE:IP66,NEMA 4X,POWER SUPPLY:12-42 VDC,TEMPERATURE RATING:-50 TO 74 DEG C,MATERIAL:ALUMINUM,CERTIFICATION/STANDARD:CSA,FM,ADDITIONAL FEATURES EN:WITH TRANSMITTER,MNFR:EMERSON ELECTRIC,PTNO:8732EMR2A1N5DA2M4C1D | 8732EMR2A1N5DA2M4C1D | 1031285 | EMERSON ELECTRIC | https://www.emerson.com/documents/automation/manual-8700-sensor-8732es-profibus-pa-en-87856.pdf |  | EMERSON ELECTRIC | 8732EMR2A1N5DA2M4C1D | [11 empty] | CLEANSED | METER | FLOW | TYPE | MAGNETIC,REMOTE | MEASURING RANGE | 0.01-12 M/SEC | ACCURACY |  | OUTPUT TYPE |  | PROCESS CONNECTION | 1/2 IN NPT | ENCLOSURE | IP66,NEMA 4X | POWER SUPPLY | 12-42 VDC | TEMPERATURE RATING | -50 TO 74 DEG C | MATERIAL | ALUMINUM | ELECTRICAL CONNECTION |  | PRESSURE RATING |  | MOUNTING TYPE |  | HAZARD CLASS |  | CERTIFICATION/STANDARD | CSA,FM | ADDITIONAL FEATURES EN | C/W TRANSMITTER | ADDITIONAL FEATURES ES |  | ADDITIONAL FEATURES FR | [26 empty] | qc completed
1035636 | STP_002 - 0002 | Data Enrichment | SMX | SMX2 | OK | 2022-05-17 | 2022-06-06 | MUF | OK |  | No | 0370 |  |  | KELVDBC |  | METER,FLW;4-20 MA HART,FLANGE,IP67,SS | METER,FLOW;OUTPUT TYPE:4-20 MA HART,PROCESS CONNECTION:FLANGE,ENCLOSURE:IP67,MATERIAL:STAINLESS STEEL,ELECTRICAL CONNECTION:GLAND M20,PRESSURE RATING:PN40,MNFR:ENDRESS & HAUSER,PTNO:92F80-ASEA1AA0A4AW | 92F80-ASEA1AA0A4AW |  |  | https://portal.endress.com/wa001/dla/5000300/7529/000/01/BA00128DEN_1310.pdf |  | ENDRESS & HAUSER | 92F80-ASEA1AA0A4AW | [11 empty] | CLEANSED | METER | FLOW | TYPE |  | MEASURING RANGE |  | ACCURACY |  | OUTPUT TYPE | 4-20 MA HART | PROCESS CONNECTION | FLANGED | ENCLOSURE | IP67 | POWER SUPPLY |  | TEMPERATURE RATING |  | MATERIAL | STAINLESS STEEL | ELECTRICAL CONNECTION | GLAND M20 | PRESSURE RATING | 40 BAR | MOUNTING TYPE |  | HAZARD CLASS |  | CERTIFICATION/STANDARD |  | ADDITIONAL FEATURES EN |  | ADDITIONAL FEATURES ES |  | ADDITIONAL FEATURES FR | [26 empty] | qc completed
1033385 | STP_002 - 0002 | Data Enrichment | SMX | SMX2 | OK | 2022-05-17 | 2022-06-06 | MUF | OK |  | No | 0370 |  |  | KELVDBC |  | METER,FLW;VAR,C179_FCIV-032T1M1000 | METER,FLOW;TYPE:VARIABLE,PTNO:C179_FCIV-032T1M1000 | C179_FCIV-032T1M1000 |  |  | https://ebora.nl/artikel/54740/fciv032t1m1000-pvc-vlottermeter-fciv-d32-100-1000-l-h-h2o.html |  |  | C179_FCIV-032T1M1000 | [11 empty] | Enriched | METER | FLOW | TYPE | VARIABLE | MEASURING RANGE | 100-1000 L/H H2O | ACCURACY |  | OUTPUT TYPE |  | PROCESS CONNECTION |  | ENCLOSURE |  | POWER SUPPLY |  | TEMPERATURE RATING |  | MATERIAL |  | ELECTRICAL CONNECTION |  | PRESSURE RATING |  | MOUNTING TYPE |  | HAZARD CLASS |  | CERTIFICATION/STANDARD |  | ADDITIONAL FEATURES EN |  | ADDITIONAL FEATURES ES |  | ADDITIONAL FEATURES FR | [26 empty] | qc completed
1033386 | STP_002 - 0002 | Data Enrichment | SMX | SMX2 | OK | 2022-05-17 | 2022-06-06 | MUF | OK |  | No | 0370 |  |  | KELVDBC |  | METER,FLW;VAR,C179FLOW_FLIV0063075 | METER,FLOW;TYPE:VARIABLE,PTNO:C179FLOW_FLIV0063075 | C179FLOW_FLIV0063075 |  |  | URL NOT FOUND |  |  | C179FLOW_FLIV0063075 | [11 empty] | CLEANSED | METER | FLOW | TYPE | VARIABLE | MEASURING RANGE |  | ACCURACY |  | OUTPUT TYPE |  | PROCESS CONNECTION |  | ENCLOSURE |  | POWER SUPPLY |  | TEMPERATURE RATING |  | MATERIAL |  | ELECTRICAL CONNECTION |  | PRESSURE RATING |  | MOUNTING TYPE |  | HAZARD CLASS |  | CERTIFICATION/STANDARD |  | ADDITIONAL FEATURES EN |  | ADDITIONAL FEATURES ES |  | ADDITIONAL FEATURES FR | [26 empty] | qc completed
1033393 | STP_002 - 0002 | Data Enrichment | SMX | SMX2 | OK | 2022-05-17 | 2022-06-06 | MUF | OK |  | No | 0370 |  |  | KELVDBC |  | METER,FLW;VAR,C179FLOWFLIV00636000 | METER,FLOW;TYPE:VARIABLE,PTNO:C179FLOWFLIV00636000 | C179FLOWFLIV00636000 |  |  | URL NOT FOUND |  |  | C179FLOWFLIV00636000 | [11 empty] | CLEANSED | METER | FLOW | TYPE | VARIABLE | MEASURING RANGE |  | ACCURACY |  | OUTPUT TYPE |  | PROCESS CONNECTION |  | ENCLOSURE |  | POWER SUPPLY |  | TEMPERATURE RATING |  | MATERIAL |  | ELECTRICAL CONNECTION |  | PRESSURE RATING |  | MOUNTING TYPE |  | HAZARD CLASS |  | CERTIFICATION/STANDARD |  | ADDITIONAL FEATURES EN |  | ADDITIONAL FEATURES ES |  | ADDITIONAL FEATURES FR | [26 empty] | qc completed
1035742 | STP_002 - 0002 | Data Enrichment | SMX | SMX2 | OK | 2022-05-17 | 2022-06-06 | MUF | OK |  | No | 0370 |  |  | KELVDBC |  | METER,FLW;FUEL AND OIL,OVL GEAR,MACN | METER,FLOW;TYPE:FUEL AND OIL,ADDITIONAL FEATURES EN:OVAL GEAR,MNFR:MACNAUGHT,PTNO:F050-1V1 | F050-1V1 |  |  | https://www.emerson.com/documents/automation/technical-data-sheet-micro-motion-f-series-coriolis-flow-density-meters-en-64822.pdf |  | MACNAUGHT | F050-1V1 | [11 empty] | CLEANSED | METER | FLOW | TYPE | FUEL AND OIL,OVAL GEAR | MEASURING RANGE |  | ACCURACY |  | OUTPUT TYPE |  | PROCESS CONNECTION |  | ENCLOSURE |  | POWER SUPPLY |  | TEMPERATURE RATING |  | MATERIAL |  | ELECTRICAL CONNECTION |  | PRESSURE RATING |  | MOUNTING TYPE |  | HAZARD CLASS |  | CERTIFICATION/STANDARD |  | ADDITIONAL FEATURES EN |  | ADDITIONAL FEATURES ES |  | ADDITIONAL FEATURES FR | [26 empty] | qc completed
1035877 | STP_002 - 0002 | Data Enrichment | SMX | SMX2 | OK | 2022-05-17 | 2022-06-06 | MUF | OK |  | No | 0370 |  |  | KELVDBC |  | METER,FLW;WAFER,4-20 MA,DN80 | METER,FLOW;TYPE:WAFER,OUTPUT TYPE:4-20 MA,PROCESS CONNECTION:DN80,MNFR:ENDRESS & HAUSER,PTNO:FIT 2.2,MNFR 1:VORTEX | FIT 2.2 |  |  | URL NOT FOUND |  | ENDRESS & HAUSER | FIT 2.2 | VORTEX | [10 empty] | CLEANSED | METER | FLOW | TYPE | WAFER | MEASURING RANGE |  | ACCURACY |  | OUTPUT TYPE | 4-20 MA | PROCESS CONNECTION | DN80 | ENCLOSURE |  | POWER SUPPLY |  | TEMPERATURE RATING |  | MATERIAL |  | ELECTRICAL CONNECTION |  | PRESSURE RATING |  | MOUNTING TYPE |  | HAZARD CLASS |  | CERTIFICATION/STANDARD |  | ADDITIONAL FEATURES EN |  | ADDITIONAL FEATURES ES |  | ADDITIONAL FEATURES FR | [26 empty] | qc completed
1046162 | STP_002 - 0002 | Data Enrichment | SMX | SMX2 | OK | 2022-05-17 | 2022-06-06 | MUF | OK |  | No | 0370 |  |  | KELVDBC |  | METER,FLW;DN80,10 W,PROMAG | METER,FLOW;PROCESS CONNECTION:DN80,POWER SUPPLY:10 W,ADDITIONAL FEATURES EN:PROMAG,PTNO:HC0A1A1AA0A4AA | HC0A1A1AA0A4AA |  |  | URL NOT FOUND |  | PROMAG | HC0A1A1AA0A4AA | [11 empty] | CLEANSED | METER | FLOW | TYPE |  | MEASURING RANGE |  | ACCURACY |  | OUTPUT TYPE |  | PROCESS CONNECTION | DN80 | ENCLOSURE |  | POWER SUPPLY | 10 W | TEMPERATURE RATING |  | MATERIAL |  | ELECTRICAL CONNECTION |  | PRESSURE RATING |  | MOUNTING TYPE |  | HAZARD CLASS |  | CERTIFICATION/STANDARD |  | ADDITIONAL FEATURES EN |  | ADDITIONAL FEATURES ES |  | ADDITIONAL FEATURES FR | [26 empty] | qc completed
1045404 | STP_002 - 0002 | Data Enrichment | SMX | SMX2 | OK | 2022-05-17 | 2022-06-06 | MUF | OK |  | No | 0370 |  |  | KELVDBC |  | METER,FLW;VAR AREA FLOT,1-65 LPM,P10,1 - | METER,FLOW;TYPE:VARIABLE AREA FLOAT,MEASURING RANGE:1-65 LPM,ADDITIONAL FEATURES EN:P10,1 - 65 LPM,Z4 RING GEAR,PTNO:N048499729 | N048499729 |  |  | URL NOT FOUND |  |  | N048499729 | [11 empty] | CLEANSED | METER | FLOW | TYPE | VARIABLE AREA FLOAT | MEASURING RANGE | 1-65 LPM | ACCURACY |  | OUTPUT TYPE |  | PROCESS CONNECTION |  | ENCLOSURE |  | POWER SUPPLY |  | TEMPERATURE RATING |  | MATERIAL |  | ELECTRICAL CONNECTION |  | PRESSURE RATING |  | MOUNTING TYPE |  | HAZARD CLASS |  | CERTIFICATION/STANDARD |  | ADDITIONAL FEATURES EN | P10,Z4 RING GEAR | ADDITIONAL FEATURES ES |  | ADDITIONAL FEATURES FR | [26 empty] | qc completed
1035848 | STP_002 - 0002 | Data Enrichment | SMX | SMX2 | OK | 2022-05-17 | 2022-06-06 | MUF | OK |  | No | 0370 |  |  | KELVDBC | #N/A | METER,FLW;LIQ,0.1-9.8 FPS LIQ,M18 X 1.5 | METER,FLOW;TYPE:LIQUID,MEASURING RANGE:0.1-9.8 FPS LIQUID,PROCESS CONNECTION:M18 X 1.5 MM PITCH,ENCLOSURE:IP67,POWER SUPPLY:85-265 VAC,50/60 HZ,TEMPERATURE RATING:-25 TO 80 DEG C,MATERIAL:STAINLESS STEEL 316L,ELECTRICAL CONNECTION:5-PIN 1/2 IN MICRO AC CABLE,PRESSURE RATING:300 BAR,CERTIFICATION/STANDARD:CE,UL,ADDITIONAL FEATURES EN:MONITOR,SOCKET E11250,MNFR:IFM EFECTOR INC.,PTNO:SI5006 | SI5006 | 1009884 | IFM EFECTOR CANADA INC. | https://www.ifm.com/de/en/product/SI5006 |  | IFM EFECTOR CANADA INC. | SI5006 | [11 empty] | CLEANSED | METER | FLOW | TYPE | LIQUID | MEASURING RANGE | 0.1-9.8 FPS | ACCURACY |  | OUTPUT TYPE |  | PROCESS CONNECTION | M18 X 1.5 MM | ENCLOSURE | IP67 | POWER SUPPLY | 85-265 VAC,50/60 HZ | TEMPERATURE RATING | -25 TO 80 DEG C | MATERIAL | STAINLESS STEEL 316L | ELECTRICAL CONNECTION | 5-PIN 1/2 IN MICRO AC CABLE | PRESSURE RATING | 300 BAR | MOUNTING TYPE | SOCKET | HAZARD CLASS |  | CERTIFICATION/STANDARD | CE,UL | ADDITIONAL FEATURES EN | MONITOR,E11250 | ADDITIONAL FEATURES ES |  | ADDITIONAL FEATURES FR | [26 empty] | qc completed
1035756 | STP_002 - 0002 | Data Enrichment | SMX | SMX2 | OK | 2022-05-17 | 2022-06-06 | MUF | OK |  | No | 0370 |  |  | KELVDBC |  | METER,FLW;OIL,ELEM,KRAC,VC02-F1-PS | METER,FLOW;TYPE:OIL,ADDITIONAL FEATURES EN:ELEMENT,MNFR:KRACHT,PTNO:VC02-F1-PS | VC02-F1-PS |  |  | https://www.nriparts.com/products/kracht-p0127690001-vc-02-f1-ps-other-flow-meters/627763?option_ids=&item_id= |  | KRACHT | VC02-F1-PS | [11 empty] | CLEANSED | METER | FLOW | TYPE | OIL | MEASURING RANGE |  | ACCURACY |  | OUTPUT TYPE |  | PROCESS CONNECTION |  | ENCLOSURE |  | POWER SUPPLY |  | TEMPERATURE RATING |  | MATERIAL |  | ELECTRICAL CONNECTION |  | PRESSURE RATING |  | MOUNTING TYPE |  | HAZARD CLASS |  | CERTIFICATION/STANDARD |  | ADDITIONAL FEATURES EN | ELEMENT | ADDITIONAL FEATURES ES |  | ADDITIONAL FEATURES FR | [26 empty] | qc completed
5000147 | STP_002 - 0002 | Data Enrichment | SMX | SMX2 | OK | 2022-05-17 | 2022-06-06 | MUF | OK |  | No | 0370 |  |  | KELDVC |  | METER,FLW;MFS 7000 25T CW TUBE OPTIMAS | METER,FLOW;ADDITIONAL FEATURES EN:MFS 7000 25T CW TUBE OPTIMAS,PTNO:VE144T0NE00000100004 | VE144T0NE00000100004 |  |  | URL NOT FOUND |  |  | VE144T0NE00000100004 | [11 empty] | CLEANSED | METER | FLOW | TYPE |  | MEASURING RANGE |  | ACCURACY |  | OUTPUT TYPE |  | PROCESS CONNECTION |  | ENCLOSURE |  | POWER SUPPLY |  | TEMPERATURE RATING |  | MATERIAL |  | ELECTRICAL CONNECTION |  | PRESSURE RATING |  | MOUNTING TYPE |  | HAZARD CLASS |  | CERTIFICATION/STANDARD |  | ADDITIONAL FEATURES EN | MFS 7000 25T CW TUBE OPTIMAS | ADDITIONAL FEATURES ES |  | ADDITIONAL FEATURES FR | [26 empty] | qc completed
1038650 | STP_002 - 0002 | Data Enrichment | SMX | SMX2 | OK | 2022-05-17 | 2022-06-06 | MUF | OK |  | No | 0370 |  |  | KELVDBC | OEM | METER,HR;TER,260360,LGHT PLNT | METER,HOUR;MNFR:TEREX,PTNO:260360,ADDITIONAL FEATURES EN:LIGHT PLANT | 260360 | 3000011 | TEREX | https://www.rexelusa.com/p/392248/spot-260360-meter-hour-12-volt-/spot-260360-meter-hour-12-volt- |  | TEREX | 260360 | [11 empty] | Enriched | METER | HOUR | TYPE |  | MEASURING RANGE |  | ACCURACY |  | CONNECTION TYPE |  | DISPLAY TYPE |  | INPUT RATING | 12 V | START TIME |  | MOUNTING TYPE |  | MATERIAL |  | SIZE |  | TEMPERATURE RATING |  | HAZARD CLASS |  | CERTIFICATION/STANDARD |  | ADDITIONAL FEATURES EN | LIGHT PLANT | ADDITIONAL FEATURES ES |  | ADDITIONAL FEATURES FR | [28 empty] | qc completed
1043579 | STP_002 - 0002 | Data Enrichment | SMX | SMX2 | OK | 2022-05-17 | 2022-06-06 | MUF | OK |  | No | 0370 |  |  | KELVDBC | OEM | METER,HR;TER,41192212,CAB LWR MCR-03 | METER,HOUR;MNFR:TEREX,PTNO:41192212,ADDITIONAL FEATURES EN:CAB LOWER MCR-03 | 41192212 | 3000011 | TEREX | https://www.cranepartssupply.com/en/cranes/terex%20demag-indicator-41192212 |  | TEREX | 41192212 | [11 empty] | CLEANSED | METER | HOUR | TYPE |  | MEASURING RANGE |  | ACCURACY |  | CONNECTION TYPE |  | DISPLAY TYPE |  | INPUT RATING |  | START TIME |  | MOUNTING TYPE |  | MATERIAL |  | SIZE |  | TEMPERATURE RATING |  | HAZARD CLASS |  | CERTIFICATION/STANDARD |  | ADDITIONAL FEATURES EN | CAB LOWER MCR-03 | ADDITIONAL FEATURES ES |  | ADDITIONAL FEATURES FR | [28 empty] | qc completed
1043580 | STP_002 - 0002 | Data Enrichment | SMX | SMX2 | OK | 2022-05-17 | 2022-06-06 | MUF | OK |  | No | 0370 |  |  | KELVDBC | OEM | METER,HR;TER,41193712,CAB UPR MCR-03 | METER,HOUR;MNFR:TEREX,PTNO:41193712,ADDITIONAL FEATURES EN:CAB UPPER MCR-03 | 41193712 | 3000011 | TEREX | https://www.cranepartssupply.com/en/cranes/terex-demag-instrument-41193712 |  | TEREX | 41193712 | [11 empty] | CLEANSED | METER | HOUR | TYPE |  | MEASURING RANGE |  | ACCURACY |  | CONNECTION TYPE |  | DISPLAY TYPE |  | INPUT RATING |  | START TIME |  | MOUNTING TYPE |  | MATERIAL |  | SIZE |  | TEMPERATURE RATING |  | HAZARD CLASS |  | CERTIFICATION/STANDARD |  | ADDITIONAL FEATURES EN | CAB UPPER MCR-03 | ADDITIONAL FEATURES ES |  | ADDITIONAL FEATURES FR | [28 empty] | qc completed
1053294 | STP_002 - 0002 | Data Enrichment | SMX | SMX2 | OK | 2022-05-17 | 2022-06-06 | MUF | OK |  | No | 0370 |  |  | KELVDBC |  | METER,HR;WIRELSS,TORO,115-4754 | METER,HOUR;TYPE:WIRELESS,MNFR:TORO,PTNO:115-4754 | 115-4754 |  |  | https://www.toro.com/en/parts/partdetails?id=34063 |  | TORO | 115-4754 | [11 empty] | CLEANSED | METER | HOUR | TYPE | WIRELESS | MEASURING RANGE |  | ACCURACY |  | CONNECTION TYPE |  | DISPLAY TYPE |  | INPUT RATING |  | START TIME |  | MOUNTING TYPE |  | MATERIAL |  | SIZE |  | TEMPERATURE RATING |  | HAZARD CLASS |  | CERTIFICATION/STANDARD |  | ADDITIONAL FEATURES EN |  | ADDITIONAL FEATURES ES |  | ADDITIONAL FEATURES FR | [28 empty] | qc completed
1048135 | STP_002 - 0002 | Data Enrichment | SMX | SMX2 | OK | 2022-05-17 | 2022-06-06 | MUF | OK |  | No | 0370 |  |  | KELVDBC |  | METER,HR;VDO NON-ILUMTD,0-99999.9 HR | METER,HOUR;TYPE:VDO NON-ILLUMINATED,MEASURING RANGE:0-99999.9 HR,INPUT RATING:12/24 V,SIZE:52 MM,ADDITIONAL FEATURES EN:ACC,PTNO:331032001C | 331032001C |  |  | http://www.howardinstruments.com.au/product_details.php?productid=555&mdid=e72ccdc33fefcb2c78aedcd9022a74ac | https://newenglandinstrument.com/product/commercial-automotive-instrumentation/vdo-automotive-instruments/hourmeters/non-illuminated-hourmeter-331032001/ |  | 331032001C | [11 empty] | CLEANSED | METER | HOUR | TYPE | VDO NON-ILLUMINATED | MEASURING RANGE | 0-99999.9 HR | ACCURACY |  | CONNECTION TYPE |  | DISPLAY TYPE |  | INPUT RATING | 12/24 V | START TIME |  | MOUNTING TYPE |  | MATERIAL |  | SIZE | 52 MM | TEMPERATURE RATING |  | HAZARD CLASS |  | CERTIFICATION/STANDARD |  | ADDITIONAL FEATURES EN | ACC | ADDITIONAL FEATURES ES |  | ADDITIONAL FEATURES FR | [28 empty] | qc completed
1031220 | STP_002 - 0002 | Data Enrichment | SMX | SMX2 | OK | 2022-05-17 | 2022-06-06 | MUF | OK |  | No | 0370 |  |  | KELVDBC |  | METER,PH;-2 TO 19 PH,CONDCTVTY,H170GNP | METER,PH;MEASURING RANGE:-2 TO 19 PH,ADDITIONAL FEATURES EN:CONDUCTIVITY,PTNO:H170GNP | H170GNP |  |  | http://www.amco-instruments.com/wp-content/uploads/2019/03/H-SeriesMeter.pdf |  |  | H170GNP | [11 empty] | Enriched | METER | PH | TYPE | CONDUCTIVITY | MEASURING RANGE | -2 TO 19 PH | ACCURACY | +/-1 PCT | RESOLUTION | 0.1 PPM | INTERFACE TYPE |  | CONNECTION TYPE |  | DISPLAY TYPE | LCD | MOUNTING TYPE |  | TEMPERATURE RATING | -5 TO 105 DEG C | HAZARD CLASS |  | CERTIFICATION/STANDARD |  | ADDITIONAL FEATURES EN |  | ADDITIONAL FEATURES ES |  | ADDITIONAL FEATURES FR | [32 empty] | qc completed
1046329 | STP_002 - 0002 | Data Enrichment | DBT | DBT | OK | 2022-05-17 | 2022-06-06 | MUF | BRACKET_NO MODIFIER | Conflict between input and web,Processed based on wesource | No | 0370 |  |  | KELVDBC |  | SOFTWARE;MS WIND.1,BECK,C9900-E237 | SOFTWARE;TYPE:MS WIND.1,MNFR:BECKHOFF,PTNO:C9900-E237 | C9900-E237 |  |  | https://plc-trade.com/pub/250266/c5210-0020-en.pdf |  | BECKHOFF | C9900-E237 | [11 empty] | Cleansed | MODULE | NO MODIFIER | TYPE |  | SIZE |  | MATERIAL |  | MOUNTING TYPE |  | TEMPERATURE RATING |  | HAZARD CLASS |  | CERTIFICATION/STANDARD |  | ADDITIONAL FEATURES EN |  | ADDITIONAL FEATURES ES |  | ADDITIONAL FEATURES FR | [40 empty] | qc completed
1037290 | STP_002 - 0002 | Data Enrichment | PTN | PTN | OK | 2022-05-17 | 2022-06-06 | MUF | NEED TO ENRICH---->https://www.lawnmowersdirect.co.uk/product/husqvarna-r152svh-petrol-lawnmower/ |  | No | 0370 |  |  | KELVDBC |  | MOWER,LAWN;75 L,STL,CUT HT 33-108 MM | MOWER,LAWN;BAG CAPACITY:75 L,CUTTER DECK MATERIAL:STEEL,CUTTER HEIGHT:33-108 MM,ENGINE TYPE:160CC HONDA GCV160 OHC,MNFR:HUSQVARNA,PTNO:R152SVH | R152SVH |  |  | URL NOT FOUND |  | HUSQVARNA | R152SVH | [11 empty] | CLEANSED | MOWER | LAWN | TYPE |  | POWER RATING |  | SPEED RATING |  | BAG CAPACITY | 75 L | CUTTER DECK MATERIAL | STEEL | CUTTER DECK SIZE |  | CUTTER HEIGHT | 33-108 MM | NOISE LEVEL |  | ENGINE TYPE | 160CC HONDA GCV160 OHC | FUEL TYPE |  | HAZARD CLASS |  | CERTIFICATION/STANDARD |  | ADDITIONAL FEATURES EN |  | ADDITIONAL FEATURES ES |  | ADDITIONAL FEATURES FR | [30 empty] | qc completed
1044271 | STP_002 - 0002 | Data Enrichment | DBT | DBT2 | OK | 2022-05-17 | 2022-06-06 | MUF | OK |  | No | 0370 |  |  | KELVDBC |  | MUFFLER,EXHST;HO5001,HO5009 | MUFFLER,EXHAUST;ADDITIONAL FEATURES EN:HO5001,PTNO:HO5009 | HO5009 |  |  | URL NOT FOUND |  |  | HO5009 | [11 empty] | CLEANSED | MUFFLER | EXHAUST | TYPE |  | NOMINAL SIZE |  | END CONNECTION |  | DIAMETER |  | LENGTH |  | MATERIAL |  | PRESSURE RATING |  | TEMPERATURE RATING |  | HAZARD CLASS |  | CERTIFICATION/STANDARD |  | ADDITIONAL FEATURES EN | HO5001 | ADDITIONAL FEATURES ES |  | ADDITIONAL FEATURES FR | [34 empty] | qc completed
1044272 | STP_002 - 0002 | Data Enrichment | DBT | DBT2 | OK | 2022-05-17 | 2022-06-06 | MUF | OK |  | No | 0370 |  |  | KELVDBC |  | MUFFLER,EXHST;HO5001,HO5015 | MUFFLER,EXHAUST;ADDITIONAL FEATURES EN:HO5001,PTNO:HO5015 | HO5015 |  |  | URL NOT FOUND |  |  | HO5015 | [11 empty] | CLEANSED | MUFFLER | EXHAUST | TYPE |  | NOMINAL SIZE |  | END CONNECTION |  | DIAMETER |  | LENGTH |  | MATERIAL |  | PRESSURE RATING |  | TEMPERATURE RATING |  | HAZARD CLASS |  | CERTIFICATION/STANDARD |  | ADDITIONAL FEATURES EN | HO5001 | ADDITIONAL FEATURES ES |  | ADDITIONAL FEATURES FR | [34 empty] | qc completed
1053171 | STP_002 - 0002 | Data Enrichment | DBT | DBT2 | OK | 2022-05-17 | 2022-06-06 | MUF | OK | Part no updated as per websource | No | 0370 |  |  | KELVDBC |  | MUFFLER,EXHST;MER,MA9424904019 | MUFFLER,EXHAUST;MNFR:MERCEDES BENZ,PTNO:MA9424904019 | MA9424904019 |  |  | https://www.braem.com/en/truck-spare-parts/exhaust-system/exhaust-pipes-and-muffler/exhaust-pipe/uitlaatbuis-ulo6509 |  | MERCEDES BENZ | A9424904019 | [11 empty] | CLEANSED | MUFFLER | EXHAUST | TYPE |  | NOMINAL SIZE |  | END CONNECTION |  | DIAMETER |  | LENGTH |  | MATERIAL |  | PRESSURE RATING |  | TEMPERATURE RATING |  | HAZARD CLASS |  | CERTIFICATION/STANDARD |  | ADDITIONAL FEATURES EN |  | ADDITIONAL FEATURES ES |  | ADDITIONAL FEATURES FR | [34 empty] | qc completed
1037280 | STP_002 - 0002 | Data Enrichment | DBT | DBT2 | OK | 2022-05-17 | 2022-06-06 | MUF | OK |  | No | 0370 |  |  | KELVDBC | #N/A | MUFFLER,EXHST;NOM 1-4 IN,STIH | MUFFLER,EXHAUST;NOMINAL SIZE:1-4 IN,MNFR:STIHL,PTNO:41191400605 | 41191400605 | 1035151 | STIHL | https://www.mowerspareparts.co.uk/product_p/st41191400605.htm |  | STIHL | 41191400605 | [11 empty] | Enriched | MUFFLER | EXHAUST | TYPE |  | NOMINAL SIZE | 1-4 IN | END CONNECTION |  | DIAMETER |  | LENGTH |  | MATERIAL |  | PRESSURE RATING |  | TEMPERATURE RATING |  | HAZARD CLASS |  | CERTIFICATION/STANDARD |  | ADDITIONAL FEATURES EN | ASSEMBLY | ADDITIONAL FEATURES ES |  | ADDITIONAL FEATURES FR | [34 empty] | qc completed
1038025 | STP_002 - 0002 | Data Enrichment | SMX | SMX | OK | 2022-05-17 | 2022-06-06 | MUF | OK |  | No | 0370 |  |  | KELVDBC |  | NIPPLE,PIPE HEX;HYDR,NOM 1 IN-11 TPI,BSP | NIPPLE,PIPE HEX;TYPE:HYDRAULIC,NOMINAL SIZE:1 IN-11 TPI,END CONNECTION:BSP MALE,MNFR:HANSA FLEX,PTNO:130-2236 | 130-2236 |  |  | https://za.hansa-flex.com/fileadmin/user_upload_za/products/180213_hydraulic_product_cat_south_africa.pdf |  | HANSA FLEX | 130-2236 | [11 empty] | CLEANSED | NIPPLE | PIPE HEX | TYPE | HYDRAULIC | NOMINAL SIZE | 1 IN-11 TPI | END CONNECTION | BSP MALE | LENGTH |  | SCHEDULE/WALL THICKNESS |  | PRESSURE CLASS/RATING |  | MATERIAL |  | MATERIAL SPECIFICATION |  | COATING/FINISH |  | HEX SIZE |  | TEMPERATURE RATING |  | HAZARD CLASS |  | CERTIFICATION/STANDARD |  | ADDITIONAL FEATURES EN |  | ADDITIONAL FEATURES ES |  | ADDITIONAL FEATURES FR | [28 empty] | qc completed
1038023 | STP_002 - 0002 | Data Enrichment | SMX | SMX | OK | 2022-05-17 | 2022-06-06 | MUF | OK |  | No | 0370 |  |  | KELVDBC |  | NIPPLE,PIPE HEX;HYDR,NOM 1/2 IN-14 TPI | NIPPLE,PIPE HEX;TYPE:HYDRAULIC,NOMINAL SIZE:1/2 IN-14 TPI,END CONNECTION:BSP MALE,MNFR:HANSA FLEX,PTNO:130-2233 | 130-2233 |  |  | https://za.hansa-flex.com/fileadmin/user_upload_za/products/180213_hydraulic_product_cat_south_africa.pdf |  | HANSA FLEX | 130-2233 | [11 empty] | CLEANSED | NIPPLE | PIPE HEX | TYPE | HYDRAULIC | NOMINAL SIZE | 1/2 IN-14 TPI | END CONNECTION | BSP MALE | LENGTH |  | SCHEDULE/WALL THICKNESS |  | PRESSURE CLASS/RATING |  | MATERIAL |  | MATERIAL SPECIFICATION |  | COATING/FINISH |  | HEX SIZE |  | TEMPERATURE RATING |  | HAZARD CLASS |  | CERTIFICATION/STANDARD |  | ADDITIONAL FEATURES EN |  | ADDITIONAL FEATURES ES |  | ADDITIONAL FEATURES FR | [28 empty] | qc completed
1038021 | STP_002 - 0002 | Data Enrichment | SMX | SMX | OK | 2022-05-17 | 2022-06-06 | MUF | OK |  | No | 0370 |  |  | KELVDBC |  | NIPPLE,PIPE HEX;HYDR,NOM 1/4 IN-19 TPI | NIPPLE,PIPE HEX;TYPE:HYDRAULIC,NOMINAL SIZE:1/4 IN-19 TPI,END CONNECTION:BSP MALE,MNFR:HANSA FLEX,PTNO:130-2231 | 130-2231 |  |  | https://za.hansa-flex.com/fileadmin/user_upload_za/products/180213_hydraulic_product_cat_south_africa.pdf |  | HANSA FLEX | 130-2231 | [11 empty] | CLEANSED | NIPPLE | PIPE HEX | TYPE | HYDRAULIC | NOMINAL SIZE | 1/4 IN-19 TPI | END CONNECTION | BSP MALE | LENGTH |  | SCHEDULE/WALL THICKNESS |  | PRESSURE CLASS/RATING |  | MATERIAL |  | MATERIAL SPECIFICATION |  | COATING/FINISH |  | HEX SIZE |  | TEMPERATURE RATING |  | HAZARD CLASS |  | CERTIFICATION/STANDARD |  | ADDITIONAL FEATURES EN |  | ADDITIONAL FEATURES ES |  | ADDITIONAL FEATURES FR | [28 empty] | qc completed
1038027 | STP_002 - 0002 | Data Enrichment | SMX | SMX | OK | 2022-05-17 | 2022-06-06 | MUF | OK |  | No | 0370 |  |  | KELVDBC |  | NIPPLE,PIPE HEX;HYDR,NOM 1-1/2 IN-11 TPI | NIPPLE,PIPE HEX;TYPE:HYDRAULIC,NOMINAL SIZE:1-1/2 IN-11 TPI,END CONNECTION:BSP MALE,MNFR:HANSA FLEX,PTNO:130-2238 | 130-2238 |  |  | https://za.hansa-flex.com/fileadmin/user_upload_za/products/180213_hydraulic_product_cat_south_africa.pdf |  | HANSA FLEX | 130-2238 | [11 empty] | CLEANSED | NIPPLE | PIPE HEX | TYPE | HYDRAULIC | NOMINAL SIZE | 1-1/2 IN-11 TPI | END CONNECTION | BSP MALE | LENGTH |  | SCHEDULE/WALL THICKNESS |  | PRESSURE CLASS/RATING |  | MATERIAL |  | MATERIAL SPECIFICATION |  | COATING/FINISH |  | HEX SIZE |  | TEMPERATURE RATING |  | HAZARD CLASS |  | CERTIFICATION/STANDARD |  | ADDITIONAL FEATURES EN |  | ADDITIONAL FEATURES ES |  | ADDITIONAL FEATURES FR | [28 empty] | qc completed
1038026 | STP_002 - 0002 | Data Enrichment | SMX | SMX | OK | 2022-05-17 | 2022-06-06 | MUF | OK |  | No | 0370 |  |  | KELVDBC |  | NIPPLE,PIPE HEX;HYDR,NOM 1-1/4 IN-11 TPI | NIPPLE,PIPE HEX;TYPE:HYDRAULIC,NOMINAL SIZE:1-1/4 IN-11 TPI,END CONNECTION:BSP MALE,MNFR:HANSA FLEX,PTNO:130-2237 | 130-2237 |  |  | https://za.hansa-flex.com/fileadmin/user_upload_za/products/180213_hydraulic_product_cat_south_africa.pdf |  | HANSA FLEX | 130-2237 | [11 empty] | CLEANSED | NIPPLE | PIPE HEX | TYPE | HYDRAULIC | NOMINAL SIZE | 1-1/4 IN-11 TPI | END CONNECTION | BSP MALE | LENGTH |  | SCHEDULE/WALL THICKNESS |  | PRESSURE CLASS/RATING |  | MATERIAL |  | MATERIAL SPECIFICATION |  | COATING/FINISH |  | HEX SIZE |  | TEMPERATURE RATING |  | HAZARD CLASS |  | CERTIFICATION/STANDARD |  | ADDITIONAL FEATURES EN |  | ADDITIONAL FEATURES ES |  | ADDITIONAL FEATURES FR | [28 empty] | qc completed
1038028 | STP_002 - 0002 | Data Enrichment | SMX | SMX | OK | 2022-05-17 | 2022-06-06 | MUF | OK |  | No | 0370 |  |  | KELVDBC |  | NIPPLE,PIPE HEX;HYDR,NOM 2 IN-11 TPI,BSP | NIPPLE,PIPE HEX;TYPE:HYDRAULIC,NOMINAL SIZE:2 IN-11 TPI,END CONNECTION:BSP MALE,MNFR:HANSA FLEX,PTNO:130-2239 | 130-2239 |  |  | https://za.hansa-flex.com/fileadmin/user_upload_za/products/180213_hydraulic_product_cat_south_africa.pdf |  | HANSA FLEX | 130-2239 | [11 empty] | CLEANSED | NIPPLE | PIPE HEX | TYPE | HYDRAULIC | NOMINAL SIZE | 2 IN-11 TPI | END CONNECTION | BSP MALE | LENGTH |  | SCHEDULE/WALL THICKNESS |  | PRESSURE CLASS/RATING |  | MATERIAL |  | MATERIAL SPECIFICATION |  | COATING/FINISH |  | HEX SIZE |  | TEMPERATURE RATING |  | HAZARD CLASS |  | CERTIFICATION/STANDARD |  | ADDITIONAL FEATURES EN |  | ADDITIONAL FEATURES ES |  | ADDITIONAL FEATURES FR | [28 empty] | qc completed
1038024 | STP_002 - 0002 | Data Enrichment | SMX | SMX | OK | 2022-05-17 | 2022-06-06 | MUF | OK |  | No | 0370 |  |  | KELVDBC |  | NIPPLE,PIPE HEX;HYDR,NOM 3/4 IN-14 TPI | NIPPLE,PIPE HEX;TYPE:HYDRAULIC,NOMINAL SIZE:3/4 IN-14 TPI,END CONNECTION:BSP MALE,MNFR:HANSA FLEX,PTNO:130-2235 | 130-2235 |  |  | https://za.hansa-flex.com/fileadmin/user_upload_za/products/180213_hydraulic_product_cat_south_africa.pdf |  | HANSA FLEX | 130-2235 | [11 empty] | CLEANSED | NIPPLE | PIPE HEX | TYPE | HYDRAULIC | NOMINAL SIZE | 3/4 IN-14 TPI | END CONNECTION | BSP MALE | LENGTH |  | SCHEDULE/WALL THICKNESS |  | PRESSURE CLASS/RATING |  | MATERIAL |  | MATERIAL SPECIFICATION |  | COATING/FINISH |  | HEX SIZE |  | TEMPERATURE RATING |  | HAZARD CLASS |  | CERTIFICATION/STANDARD |  | ADDITIONAL FEATURES EN |  | ADDITIONAL FEATURES ES |  | ADDITIONAL FEATURES FR | [28 empty] | qc completed
1049280 | STP_002 - 0002 | Data Enrichment | SMX | SMX | OK | 2022-05-17 | 2022-06-06 | MUF | OK |  | No | 0370 |  |  | KELVDBC |  | NIPPLE,PIPE HEX;NOM 11/16 IN-16 TPI X | NIPPLE,PIPE HEX;NOMINAL SIZE:11/16 IN-16 TPI X 9/16 IN-18 TPI,END CONNECTION:MALE ORFS X SAE MALE UN,MNFR:RAND BUILDING HYDRAULICS,PTNO:NIP 06OR06UN | NIP 06OR06UN |  |  | https://rbh.co.za/wp-content/uploads/2016/11/section2.pdf |  | RAND BUILDING HYDRAULICS | NIP 06OR06UN | [11 empty] | CLEANSED | NIPPLE | PIPE HEX | TYPE |  | NOMINAL SIZE | 11/16 IN-16 TPI X 9/16 IN-18 TPI | END CONNECTION | MALE ORFS X SAE MALE UN | LENGTH |  | SCHEDULE/WALL THICKNESS |  | PRESSURE CLASS/RATING |  | MATERIAL |  | MATERIAL SPECIFICATION |  | COATING/FINISH |  | HEX SIZE |  | TEMPERATURE RATING |  | HAZARD CLASS |  | CERTIFICATION/STANDARD |  | ADDITIONAL FEATURES EN |  | ADDITIONAL FEATURES ES |  | ADDITIONAL FEATURES FR | [28 empty] | qc completed
1049281 | STP_002 - 0002 | Data Enrichment | SMX | SMX | OK | 2022-05-17 | 2022-06-06 | MUF | OK |  | No | 0370 |  |  | KELVDBC |  | NIPPLE,PIPE HEX;NOM 13/16 IN-16 TPI X | NIPPLE,PIPE HEX;NOMINAL SIZE:13/16 IN-16 TPI X 3/4 IN-16 TPI,END CONNECTION:ORFS MALE X SAE MALE UN,MNFR:RAND BUILDING HYDRAULICS,PTNO:NIP 08OR08UN | NIP 08OR08UN |  |  | https://rbh.co.za/wp-content/uploads/2016/11/section2.pdf |  | RAND BUILDING HYDRAULICS | NIP 08OR08UN | [11 empty] | CLEANSED | NIPPLE | PIPE HEX | TYPE |  | NOMINAL SIZE | 13/16 IN-16 TPI X 3/4 IN-16 TPI | END CONNECTION | ORFS MALE X SAE MALE UN | LENGTH |  | SCHEDULE/WALL THICKNESS |  | PRESSURE CLASS/RATING |  | MATERIAL |  | MATERIAL SPECIFICATION |  | COATING/FINISH |  | HEX SIZE |  | TEMPERATURE RATING |  | HAZARD CLASS |  | CERTIFICATION/STANDARD |  | ADDITIONAL FEATURES EN |  | ADDITIONAL FEATURES ES |  | ADDITIONAL FEATURES FR | [28 empty] | qc completed
1049282 | STP_002 - 0002 | Data Enrichment | SMX | SMX | OK | 2022-05-17 | 2022-06-06 | MUF | OK |  | No | 0370 |  |  | KELVDBC |  | NIPPLE,PIPE HEX;NOM 1-3/16 IN-16 TPI X | NIPPLE,PIPE HEX;NOMINAL SIZE:1-3/16 IN-16 TPI X 1-1/16 IN-12 TPI,END CONNECTION:ORFS MALE X SAE MALE UN,MNFR:RAND BUILDING HYDRAULICS,PTNO:NIP 12OR12UN | NIP 12OR12UN |  |  | https://rbh.co.za/wp-content/uploads/2016/11/section2.pdf |  | RAND BUILDING HYDRAULICS | NIP 12OR12UN | [11 empty] | CLEANSED | NIPPLE | PIPE HEX | TYPE |  | NOMINAL SIZE | 1-3/16 IN-16 TPI X 1-1/16 IN-12 TPI | END CONNECTION | ORFS MALE X SAE MALE UN | LENGTH |  | SCHEDULE/WALL THICKNESS |  | PRESSURE CLASS/RATING |  | MATERIAL |  | MATERIAL SPECIFICATION |  | COATING/FINISH |  | HEX SIZE |  | TEMPERATURE RATING |  | HAZARD CLASS |  | CERTIFICATION/STANDARD |  | ADDITIONAL FEATURES EN |  | ADDITIONAL FEATURES ES |  | ADDITIONAL FEATURES FR | [28 empty] | qc completed
1049283 | STP_002 - 0002 | Data Enrichment | SMX | SMX | OK | 2022-05-17 | 2022-06-06 | MUF | OK |  | No | 0370 |  |  | KELVDBC |  | NIPPLE,PIPE HEX;NOM 1-7/16 IN-16 TPI X | NIPPLE,PIPE HEX;NOMINAL SIZE:1-7/16 IN-16 TPI X 1-5/16 IN-12 TPI,END CONNECTION:MALE ORFS X SAE MALE UN,MNFR:RAND BUILDING HYDRAULICS,PTNO:NIP 16OR16UN | NIP 16OR16UN |  |  | https://rbh.co.za/wp-content/uploads/2016/11/section2.pdf |  | RAND BUILDING HYDRAULICS | NIP 16OR16UN | [11 empty] | CLEANSED | NIPPLE | PIPE HEX | TYPE |  | NOMINAL SIZE | 1-7/16 IN-16 TPI X 1-5/16 IN-12 TPI | END CONNECTION | MALE ORFS X SAE MALE UN | LENGTH |  | SCHEDULE/WALL THICKNESS |  | PRESSURE CLASS/RATING |  | MATERIAL |  | MATERIAL SPECIFICATION |  | COATING/FINISH |  | HEX SIZE |  | TEMPERATURE RATING |  | HAZARD CLASS |  | CERTIFICATION/STANDARD |  | ADDITIONAL FEATURES EN |  | ADDITIONAL FEATURES ES |  | ADDITIONAL FEATURES FR | [28 empty] | qc completed
1049279 | STP_002 - 0002 | Data Enrichment | SMX | SMX | OK | 2022-05-17 | 2022-06-06 | MUF | OK |  | No | 0370 |  |  | KELVDBC |  | NIPPLE,PIPE HEX;NOM 9/16 IN-18 TPI X | NIPPLE,PIPE HEX;NOMINAL SIZE:9/16 IN-18 TPI X 7/16 IN-20 TPI,END CONNECTION:ORFS MALE X SAE MALE UN,MNFR:RAND BUILDING HYDRAULICS,PTNO:NIP 04OR04UN | NIP 04OR04UN |  |  | https://rbh.co.za/wp-content/uploads/2016/11/section2.pdf |  | RAND BUILDING HYDRAULICS | NIP 04OR04UN | [11 empty] | CLEANSED | NIPPLE | PIPE HEX | TYPE |  | NOMINAL SIZE | 9/16 IN-18 TPI X 7/16 IN-20 TPI | END CONNECTION | ORFS MALE X SAE MALE UN | LENGTH |  | SCHEDULE/WALL THICKNESS |  | PRESSURE CLASS/RATING |  | MATERIAL |  | MATERIAL SPECIFICATION |  | COATING/FINISH |  | HEX SIZE |  | TEMPERATURE RATING |  | HAZARD CLASS |  | CERTIFICATION/STANDARD |  | ADDITIONAL FEATURES EN |  | ADDITIONAL FEATURES ES |  | ADDITIONAL FEATURES FR | [28 empty] | qc completed
1038022 | STP_002 - 0002 | Data Enrichment | SMX | SMX | OK | 2022-05-17 | 2022-06-06 | MUF | OK |  | No | 0370 |  |  | KELVDBC |  | NIPPLE;HYDR,NOM 3/8 IN,M,130-2232 | NIPPLE;TYPE:HYDRAULIC,NOMINAL SIZE:3/8 IN,END CONNECTION:MALE,PTNO:130-2232 | 130-2232 |  |  | https://za.hansa-flex.com/fileadmin/user_upload_za/products/180213_hydraulic_product_cat_south_africa.pdf |  | HANSA FLEX | 130-2232 | [11 empty] | Enriched | NIPPLE | PIPE HEX | TYPE | HYDRAULIC | NOMINAL SIZE | 3/8 IN | END CONNECTION | BSP MALE | LENGTH |  | SCHEDULE/WALL THICKNESS |  | PRESSURE CLASS/RATING |  | MATERIAL |  | MATERIAL SPECIFICATION |  | COATING/FINISH |  | HEX SIZE |  | TEMPERATURE RATING |  | HAZARD CLASS |  | CERTIFICATION/STANDARD |  | ADDITIONAL FEATURES EN |  | ADDITIONAL FEATURES ES |  | ADDITIONAL FEATURES FR | [28 empty] | qc completed
1031114 | STP_002 - 0002 | Data Enrichment | DBT | DBT | OK | 2022-05-19 | 2022-06-06 | MUF | OK |  | No | 0370 |  |  | KELVDBC |  | LANCE;BALNC ANLTCL,120-220 G,4 DECIMAL | LANCE;ADDITIONAL FEATURES EN:BALANCE ANALYTICAL,120-220 G,4 DECIMAL,PTNO:PA214 | PA214 |  |  | URL NOT FOUND |  |  | PA214 | [11 empty] | Cleansed | LANCE | NO MODIFIER | TYPE |  | INLET SIZE |  | OUTLET SIZE |  | MATERIAL |  | OVERALL LENGTH |  | FLOW RATING |  | PRESSURE RATING |  | TEMPERATURE RANGE |  | HAZARD CLASS |  | CERTIFICATION/STANDARD |  | ADDITIONAL FEATURES EN | BALANCE ANALYTICAL,4 DECIMAL,CAPACITY: 120-220 G | ADDITIONAL FEATURES ES |  | ADDITIONAL FEATURES FR | [34 empty] | qc completed
1069310 | STP_002 - 0002 | Data Enrichment | DBT | DBT | OK | 2022-05-19 | 2022-06-06 | MUF | OK |  | No | 0370 |  |  | KELVDBC |  | LANCE;BALNC,CAPCTY 6000 G,RDBLY 0.1,LAB | LANCE;ADDITIONAL FEATURES EN:BALANCE,CAPACITY 6000 G,READABILITY 0.1,PTNO:LAB EQUIPMENT DT6000 | LAB EQUIPMENT DT6000 |  |  | URL NOT FOUND |  |  | LAB EQUIPMENT DT6000 | [11 empty] | Cleansed | LANCE | NO MODIFIER | TYPE |  | INLET SIZE |  | OUTLET SIZE |  | MATERIAL |  | OVERALL LENGTH |  | FLOW RATING |  | PRESSURE RATING |  | TEMPERATURE RANGE |  | HAZARD CLASS |  | CERTIFICATION/STANDARD |  | ADDITIONAL FEATURES EN | BALANCE,READABILITY: 0.1,CAPACITY: 6000 G | ADDITIONAL FEATURES ES |  | ADDITIONAL FEATURES FR | [34 empty] | qc completed
1031504 | STP_002 - 0002 | Data Enrichment | DBT | DBT | OK | 2022-05-19 | 2022-06-06 | MUF | OK |  | No | 0370 |  |  | KELVDBC |  | LANCE;HGH FLW,SS316,1001034 | LANCE;TYPE:HIGH FLOW,MATERIAL:STAINLESS STEEL 316,PTNO:1001034 | 1001034 |  |  | URL NOT FOUND |  |  | 1001034 | [11 empty] | Cleansed | LANCE | NO MODIFIER | TYPE | HIGH FLOW | INLET SIZE |  | OUTLET SIZE |  | MATERIAL | STAINLESS STEEL 316 | OVERALL LENGTH |  | FLOW RATING |  | PRESSURE RATING |  | TEMPERATURE RANGE |  | HAZARD CLASS |  | CERTIFICATION/STANDARD |  | ADDITIONAL FEATURES EN |  | ADDITIONAL FEATURES ES |  | ADDITIONAL FEATURES FR | [34 empty] | qc completed
1031299 | STP_002 - 0002 | Data Enrichment | DBT | DBT | OK | 2022-05-19 | 2022-06-06 | MUF | OK |  | No | 0370 |  |  | KELVDBC |  | LANCE;INLT,AUTO CLNR,619-592-788 | LANCE;ADDITIONAL FEATURES EN:INLET,AUTO CLEANER,PTNO:619-592-788 | 619-592-788 |  |  | http://leco-korea.com/wi_files/item_sub_pdf/38.pdf |  | LECO | 619-592-788 | [11 empty] | Cleansed | LANCE | NO MODIFIER | TYPE | INLET | INLET SIZE |  | OUTLET SIZE |  | MATERIAL |  | OVERALL LENGTH |  | FLOW RATING |  | PRESSURE RATING |  | TEMPERATURE RANGE |  | HAZARD CLASS |  | CERTIFICATION/STANDARD |  | ADDITIONAL FEATURES EN | AUTO CLEANER | ADDITIONAL FEATURES ES |  | ADDITIONAL FEATURES FR | [34 empty] | qc completed
1037135 | STP_002 - 0002 | Data Enrichment | DBT | DBT | OK | 2022-05-19 | 2022-06-06 | MUF | OK |  | No | 0370 |  |  | KELVDBC |  | LANCE;OAL 430 MM,CMS W/ HND GRIP | LANCE;OVERALL LENGTH:430 MM,ADDITIONAL FEATURES EN:COMES WITH HAND GRIP,PTNO:5C-40.5453.00 | 5C-40.5453.00 |  |  | URL NOT FOUND |  |  | 5C-40.5453.00 | [11 empty] | Cleansed | LANCE | NO MODIFIER | TYPE |  | INLET SIZE |  | OUTLET SIZE |  | MATERIAL |  | OVERALL LENGTH | 430 MM | FLOW RATING |  | PRESSURE RATING |  | TEMPERATURE RANGE |  | HAZARD CLASS |  | CERTIFICATION/STANDARD |  | ADDITIONAL FEATURES EN | C/W HAND GRIP | ADDITIONAL FEATURES ES |  | ADDITIONAL FEATURES FR | [34 empty] | qc completed
1037136 | STP_002 - 0002 | Data Enrichment | DBT | DBT | OK | 2022-05-19 | 2022-06-06 | MUF | OK |  | No | 0370 |  |  | KELVDBC |  | LANCE;OAL 900 MM,CMS W/ HND GRIP | LANCE;OVERALL LENGTH:900 MM,ADDITIONAL FEATURES EN:COMES WITH HAND GRIP,PTNO:5C-40.2190.00 | 5C-40.2190.00 |  |  | URL NOT FOUND |  |  | 5C-40.2190.00 | [11 empty] | Cleansed | LANCE | NO MODIFIER | TYPE |  | INLET SIZE |  | OUTLET SIZE |  | MATERIAL |  | OVERALL LENGTH | 900 MM | FLOW RATING |  | PRESSURE RATING |  | TEMPERATURE RANGE |  | HAZARD CLASS |  | CERTIFICATION/STANDARD |  | ADDITIONAL FEATURES EN | C/W HAND GRIP | ADDITIONAL FEATURES ES |  | ADDITIONAL FEATURES FR | [34 empty] | qc completed
1037132 | STP_002 - 0002 | Data Enrichment | DBT | DBT | OK | 2022-05-19 | 2022-06-06 | MUF | OK |  | No | 0370 |  |  | KELVDBC |  | LANCE;SS,5Z1.5M | LANCE;MATERIAL:STAINLESS STEEL,PTNO:5Z1.5M | 5Z1.5M |  |  | URL NOT FOUND |  |  | 5Z1.5M | [11 empty] | Cleansed | LANCE | NO MODIFIER | TYPE |  | INLET SIZE |  | OUTLET SIZE |  | MATERIAL | STAINLESS STEEL | OVERALL LENGTH |  | FLOW RATING |  | PRESSURE RATING |  | TEMPERATURE RANGE |  | HAZARD CLASS |  | CERTIFICATION/STANDARD |  | ADDITIONAL FEATURES EN |  | ADDITIONAL FEATURES ES |  | ADDITIONAL FEATURES FR | [34 empty] | qc completed
1037131 | STP_002 - 0002 | Data Enrichment | DBT | DBT | OK | 2022-05-19 | 2022-06-06 | MUF | OK |  | No | 0370 |  |  | KELVDBC |  | LANCE;SS,5Z1M | LANCE;MATERIAL:STAINLESS STEEL,PTNO:5Z1M | 5Z1M |  |  | URL NOT FOUND |  |  | 5Z1M | [11 empty] | Cleansed | LANCE | NO MODIFIER | TYPE |  | INLET SIZE |  | OUTLET SIZE |  | MATERIAL | STAINLESS STEEL | OVERALL LENGTH |  | FLOW RATING |  | PRESSURE RATING |  | TEMPERATURE RANGE |  | HAZARD CLASS |  | CERTIFICATION/STANDARD |  | ADDITIONAL FEATURES EN |  | ADDITIONAL FEATURES ES |  | ADDITIONAL FEATURES FR | [34 empty] | qc completed
1037134 | STP_002 - 0002 | Data Enrichment | DBT | DBT | OK | 2022-05-19 | 2022-06-06 | MUF | OK |  | No | 0370 |  |  | KELVDBC |  | LANCE;SS,5Z1M50BAR | LANCE;MATERIAL:STAINLESS STEEL,PTNO:5Z1M50BAR | 5Z1M50BAR |  |  | URL NOT FOUND |  |  | 5Z1M50BAR | [11 empty] | Cleansed | LANCE | NO MODIFIER | TYPE |  | INLET SIZE |  | OUTLET SIZE |  | MATERIAL | STAINLESS STEEL | OVERALL LENGTH |  | FLOW RATING |  | PRESSURE RATING |  | TEMPERATURE RANGE |  | HAZARD CLASS |  | CERTIFICATION/STANDARD |  | ADDITIONAL FEATURES EN |  | ADDITIONAL FEATURES ES |  | ADDITIONAL FEATURES FR | [34 empty] | qc completed
1037133 | STP_002 - 0002 | Data Enrichment | DBT | DBT | OK | 2022-05-19 | 2022-06-06 | MUF | OK |  | No | 0370 |  |  | KELVDBC |  | LANCE;SS,5Z2M | LANCE;MATERIAL:STAINLESS STEEL,PTNO:5Z2M | 5Z2M |  |  | URL NOT FOUND |  |  | 5Z2M | [11 empty] | Cleansed | LANCE | NO MODIFIER | TYPE |  | INLET SIZE |  | OUTLET SIZE |  | MATERIAL | STAINLESS STEEL | OVERALL LENGTH |  | FLOW RATING |  | PRESSURE RATING |  | TEMPERATURE RANGE |  | HAZARD CLASS |  | CERTIFICATION/STANDARD |  | ADDITIONAL FEATURES EN |  | ADDITIONAL FEATURES ES |  | ADDITIONAL FEATURES FR | [34 empty] | qc completed
1037137 | STP_002 - 0002 | Data Enrichment | DBT | DBT | OK | 2022-05-19 | 2022-06-06 | MUF | OK |  | No | 0370 |  |  | KELVDBC |  | LANCE;TUBE,OAL 300 MM,5C41.0501.56 | LANCE;TYPE:TUBE,OVERALL LENGTH:300 MM,PTNO:5C41.0501.56 | 5C41.0501.56 |  |  | URL NOT FOUND |  |  | 5C41.0501.56 | [11 empty] | Cleansed | LANCE | NO MODIFIER | TYPE | TUBE | INLET SIZE |  | OUTLET SIZE |  | MATERIAL |  | OVERALL LENGTH | 300 MM | FLOW RATING |  | PRESSURE RATING |  | TEMPERATURE RANGE |  | HAZARD CLASS |  | CERTIFICATION/STANDARD |  | ADDITIONAL FEATURES EN |  | ADDITIONAL FEATURES ES |  | ADDITIONAL FEATURES FR | [34 empty] | qc completed
1041477 | STP_002 - 0002 | Data Enrichment | VES | VES3 | OK | 2022-05-19 | 2022-06-06 | MUF | OK | MNFR UPDATED AS PER THE WEB SOURCED | No | 0370 |  |  | KELVDBC |  | LINK,FUS;2.5 A,ATDR2-1/2,6SY7000-0AC46 | LINK,FUSE;CURRENT RATING:2.5 A,ADDITIONAL FEATURES EN:ATDR2-1/2,PTNO:6SY7000-0AC46 | 6SY7000-0AC46 |  |  | https://mall.industry.siemens.com/mall/en/WW/Catalog/Product/6SY70000AC46 |  | SIEMENS | 6SY7000-0AC46 |  | ATDR2-1/2 | [9 empty] | ENRICHED | LINK | FUSE | TYPE |  | CURRENT RATING | 2.5 A | INTERRUPT RATING |  | VOLTAGE RATING | 600 V | SIZE |  | HAZARD CLASS |  | CERTIFICATION/STANDARD |  | ADDITIONAL FEATURES EN |  | ADDITIONAL FEATURES ES |  | ADDITIONAL FEATURES FR | [40 empty] | qc completed
1075557 | STP_002 - 0002 | Data Enrichment | VES | VES3 | OK | 2022-05-19 | 2022-06-06 | MUF | OK |  | No | 0370 |  |  | KDELBVC | #N/A | LINK,FUS;30 A,DOCM,LLT 30A | LINK,FUSE;CURRENT RATING:30 A,MNFR:DOC MINING SUPPLIES,PTNO:LLT 30A | LLT 30A | 1014678 | Doc Mining Supplies | URL NOT FOUND |  | DOC MINING SUPPLIES | LLT 30A | [11 empty] | CLEANSED | LINK | FUSE | TYPE |  | CURRENT RATING | 30 A | INTERRUPT RATING |  | VOLTAGE RATING |  | SIZE |  | HAZARD CLASS |  | CERTIFICATION/STANDARD |  | ADDITIONAL FEATURES EN |  | ADDITIONAL FEATURES ES |  | ADDITIONAL FEATURES FR | [40 empty] | qc completed
1041513 | STP_002 - 0002 | Data Enrichment | VES | VES3 | OK | 2022-05-19 | 2022-06-06 | MUF | OK | MNFR UPDATED AS PER THE WEB SOURCED | No | 0370 |  |  | KELVDBC |  | LINK,FUS;4 A,500 VAC,10 X 38 MM,SENTON | LINK,FUSE;CURRENT RATING:4 A,VOLTAGE RATING:500 VAC,SIZE:10 X 38 MM,ADDITIONAL FEATURES EN:SENTON,PTNO:3NW6004-1 | 3NW6004-1 |  |  | https://mall.industry.siemens.com/mall/en/ww/Catalog/Product/3NW6004-1 |  | SIEMENS | 3NW6004-1 | [11 empty] | ENRICHED | LINK | FUSE | TYPE | CYLINDRICAL | CURRENT RATING | 4 A | INTERRUPT RATING |  | VOLTAGE RATING | 500 VAC | SIZE | DIA 10 X LG 38 MM | HAZARD CLASS |  | CERTIFICATION/STANDARD | EAC,CE | ADDITIONAL FEATURES EN | BRAND:SENTON | ADDITIONAL FEATURES ES |  | ADDITIONAL FEATURES FR | [40 empty] | qc completed
1043860 | STP_002 - 0002 | Data Enrichment | VES | VES3 | OK | 2022-05-19 | 2022-06-06 | MUF | OK | PTNO UPDATED AS PER THE WEB SOURCE | No | 0370 |  |  | KELVDBC |  | LINK,FUS;MCR-11,FAUN,T99700271652 | LINK,FUSE;ADDITIONAL FEATURES EN:MCR-11,MNFR:FAUN,PTNO:T99700271652 | T99700271652 |  |  | https://www.surplusstockworldwide.com/Product/tadano-faun-FUSIBLE-LINK-saatfg99700271652-180 |  | FAUN | 99700271652 | [11 empty] | CLEANSED | LINK | FUSE | TYPE |  | CURRENT RATING |  | INTERRUPT RATING |  | VOLTAGE RATING |  | SIZE |  | HAZARD CLASS |  | CERTIFICATION/STANDARD |  | ADDITIONAL FEATURES EN | MCR-11 | ADDITIONAL FEATURES ES |  | ADDITIONAL FEATURES FR | [40 empty] | qc completed
1043858 | STP_002 - 0002 | Data Enrichment | VES | VES3 | OK | 2022-05-19 | 2022-06-06 | MUF | OK | PTNO UPDATED AS PER THE WEB SOURCE | No | 0370 |  |  | KELVDBC |  | LINK,FUS;MCR-11,FAUN,T99700945696 | LINK,FUSE;ADDITIONAL FEATURES EN:MCR-11,MNFR:FAUN,PTNO:T99700945696 | T99700945696 |  |  | https://www.cranepartssupply.com/en/cranes/tadano-faun-fuse-link-99700945696 |  | FAUN | 99700945696 | [11 empty] | CLEANSED | LINK | FUSE | TYPE |  | CURRENT RATING |  | INTERRUPT RATING |  | VOLTAGE RATING |  | SIZE |  | HAZARD CLASS |  | CERTIFICATION/STANDARD |  | ADDITIONAL FEATURES EN | MCR-11 | ADDITIONAL FEATURES ES |  | ADDITIONAL FEATURES FR | [40 empty] | qc completed
1043857 | STP_002 - 0002 | Data Enrichment | VES | VES3 | OK | 2022-05-19 | 2022-06-06 | MUF | OK | PTNO UPDATED AS PER THE WEB SOURCE | No | 0370 |  |  | KELVDBC |  | LINK,FUS;MCR-11,FAUN,T99701660003 | LINK,FUSE;ADDITIONAL FEATURES EN:MCR-11,MNFR:FAUN,PTNO:T99701660003 | T99701660003 |  |  | https://www.cranepartssupply.com/en/cranes/tadano-faun-fuse-link-99701660003 |  | FAUN | 99701660003 | [11 empty] | CLEANSED | LINK | FUSE | TYPE |  | CURRENT RATING |  | INTERRUPT RATING |  | VOLTAGE RATING |  | SIZE |  | HAZARD CLASS |  | CERTIFICATION/STANDARD |  | ADDITIONAL FEATURES EN | MCR-11 | ADDITIONAL FEATURES ES |  | ADDITIONAL FEATURES FR | [40 empty] | qc completed
1043859 | STP_002 - 0002 | Data Enrichment | VES | VES3 | OK | 2022-05-19 | 2022-06-06 | MUF | OK |  | No | 0370 |  |  | KELVDBC |  | LINK,FUS;MCR-11,FAUN,T99707730226 | LINK,FUSE;ADDITIONAL FEATURES EN:MCR-11,MNFR:FAUN,PTNO:T99707730226 | T99707730226 |  |  | URL NOT FOUND |  | FAUN | T99707730226 | [11 empty] | CLEANSED | LINK | FUSE | TYPE |  | CURRENT RATING |  | INTERRUPT RATING |  | VOLTAGE RATING |  | SIZE |  | HAZARD CLASS |  | CERTIFICATION/STANDARD |  | ADDITIONAL FEATURES EN | MCR-11 | ADDITIONAL FEATURES ES |  | ADDITIONAL FEATURES FR | [40 empty] | qc completed
1043850 | STP_002 - 0002 | Data Enrichment | VES | VES3 | OK | 2022-05-19 | 2022-06-06 | MUF | NEED TO ENRICH--https://www.autokseft.cz/OE-cislo/99707731319/FAUN-145 | PTNO UPDATED AS PER THE WEB SOURCE | No | 0370 |  |  | KELVDBC |  | LINK,FUS;MCR-11,FAUN,T99707731319 | LINK,FUSE;ADDITIONAL FEATURES EN:MCR-11,MNFR:FAUN,PTNO:T99707731319 | T99707731319 |  |  | URL NOT FOUND |  | FAUN | 99707731319 | [11 empty] | CLEANSED | LINK | FUSE | TYPE |  | CURRENT RATING |  | INTERRUPT RATING |  | VOLTAGE RATING |  | SIZE |  | HAZARD CLASS |  | CERTIFICATION/STANDARD |  | ADDITIONAL FEATURES EN | MCR-11 | ADDITIONAL FEATURES ES |  | ADDITIONAL FEATURES FR | [40 empty] | qc completed
1043852 | STP_002 - 0002 | Data Enrichment | VES | VES3 | OK | 2022-05-19 | 2022-06-06 | MUF | OK | PTNO UPDATED AS PER THE WEB SOURCE | No | 0370 |  |  | KELVDBC |  | LINK,FUS;MCR-11,FAUN,T99707731321 | LINK,FUSE;ADDITIONAL FEATURES EN:MCR-11,MNFR:FAUN,PTNO:T99707731321 | T99707731321 |  |  | https://www.surplusstockworldwide.com/Product/tadano-faun-FUSE-LINK-utd99707731321-84 |  | FAUN | 99707731321 | [11 empty] | CLEANSED | LINK | FUSE | TYPE |  | CURRENT RATING |  | INTERRUPT RATING |  | VOLTAGE RATING |  | SIZE |  | HAZARD CLASS |  | CERTIFICATION/STANDARD |  | ADDITIONAL FEATURES EN | MCR-11 | ADDITIONAL FEATURES ES |  | ADDITIONAL FEATURES FR | [40 empty] | qc completed
1043853 | STP_002 - 0002 | Data Enrichment | VES | VES3 | OK | 2022-05-19 | 2022-06-06 | MUF | OK | PTNO UPDATED AS PER THE WEB SOURCE | No | 0370 |  |  | KELVDBC |  | LINK,FUS;MCR-11,FAUN,T99707731322 | LINK,FUSE;ADDITIONAL FEATURES EN:MCR-11,MNFR:FAUN,PTNO:T99707731322 | T99707731322 |  |  | https://pdfcoffee.com/atf110g-5-parts-catalogpdf-pdf-free.html |  | FAUN | 99707731322 | [11 empty] | CLEANSED | LINK | FUSE | TYPE |  | CURRENT RATING |  | INTERRUPT RATING |  | VOLTAGE RATING |  | SIZE |  | HAZARD CLASS |  | CERTIFICATION/STANDARD |  | ADDITIONAL FEATURES EN | MCR-11 | ADDITIONAL FEATURES ES |  | ADDITIONAL FEATURES FR | [40 empty] | qc completed
1043854 | STP_002 - 0002 | Data Enrichment | VES | VES3 | OK | 2022-05-19 | 2022-06-06 | MUF | OK | PTNO UPDATED AS PER THE WEB SOURCE | No | 0370 |  |  | KELVDBC |  | LINK,FUS;MCR-11,FAUN,T99707731323 | LINK,FUSE;ADDITIONAL FEATURES EN:MCR-11,MNFR:FAUN,PTNO:T99707731323 | T99707731323 |  |  | https://pdfcoffee.com/atf110g-5-parts-catalogpdf-pdf-free.html |  | FAUN | 99707731323 | [11 empty] | CLEANSED | LINK | FUSE | TYPE |  | CURRENT RATING |  | INTERRUPT RATING |  | VOLTAGE RATING |  | SIZE |  | HAZARD CLASS |  | CERTIFICATION/STANDARD |  | ADDITIONAL FEATURES EN | MCR-11 | ADDITIONAL FEATURES ES |  | ADDITIONAL FEATURES FR | [40 empty] | qc completed
1043856 | STP_002 - 0002 | Data Enrichment | VES | VES3 | OK | 2022-05-19 | 2022-06-06 | MUF | OK | PTNO UPDATED AS PER THE WEB SOURCE | No | 0370 |  |  | KELVDBC |  | LINK,FUS;MCR-11,FAUN,T99707731325 | LINK,FUSE;ADDITIONAL FEATURES EN:MCR-11,MNFR:FAUN,PTNO:T99707731325 | T99707731325 |  |  | https://pdfcoffee.com/atf110g-5-parts-catalogpdf-pdf-free.html |  | FAUN | 99707731325 | [11 empty] | CLEANSED | LINK | FUSE | TYPE |  | CURRENT RATING |  | INTERRUPT RATING |  | VOLTAGE RATING |  | SIZE |  | HAZARD CLASS |  | CERTIFICATION/STANDARD |  | ADDITIONAL FEATURES EN | MCR-11 | ADDITIONAL FEATURES ES |  | ADDITIONAL FEATURES FR | [40 empty] | qc completed
1041922 | STP_002 - 0002 | Data Enrichment | VES | VES3 | OK | 2022-05-19 | 2022-06-06 | MUF | OK |  | No | 0370 |  |  | KELVDBC |  | LINK,FUS;NEUT,500 V,10.3 X 38 MM,431000 | LINK,FUSE;TYPE:NEUTRAL,VOLTAGE RATING:500 V,SIZE:10.3 X 38 MM,PTNO:431000 | 431000 |  |  | https://www.em.co.za/431000 |  |  | 431000 | [11 empty] | ENRICHED | LINK | FUSE | TYPE | NEUTRAL CYLINDER | CURRENT RATING | 32 A | INTERRUPT RATING |  | VOLTAGE RATING | 500 V | SIZE | DIA 10.3 X LG 38 MM | HAZARD CLASS |  | CERTIFICATION/STANDARD |  | ADDITIONAL FEATURES EN |  | ADDITIONAL FEATURES ES |  | ADDITIONAL FEATURES FR | [40 empty] | qc completed
1052096 | STP_002 - 0002 | Data Enrichment | VES | VES3 | OK | 2022-05-19 | 2022-06-06 | MUF | OK |  | No | 0370 |  |  | KELVDBC |  | LINK;73337429 | LINK;PTNO:73337429 | 73337429 |  |  | https://www.wengers.com/nh-lift-link-lh-asy-ts6-120-73337429.html |  | NEW HOLLAND | 73337429 | [11 empty] | ENRICHED | LINK | NO MODIFIER | TYPE | LEFT HAND | SIZE |  | MATERIAL |  | COATING/FINISH |  | HAZARD CLASS |  | CERTIFICATION/STANDARD |  | ADDITIONAL FEATURES EN | ASSEMBLY | ADDITIONAL FEATURES ES |  | ADDITIONAL FEATURES FR | [42 empty] | qc completed
1037392 | STP_002 - 0002 | Data Enrichment | VES | VES3 | OK | 2022-05-19 | 2022-06-06 | MUF | OK |  | No | 0370 |  |  | KELVDBC |  | LINK;A AND CARBURETTOR HH FOGGER,21193 | LINK;ADDITIONAL FEATURES EN:A AND CARBURETTOR HH FOGGER,PTNO:21193 | 21193 |  |  | URL NOT FOUND |  |  | 21193 | [11 empty] | CLEANSED | LINK | NO MODIFIER | TYPE |  | SIZE |  | MATERIAL |  | COATING/FINISH |  | HAZARD CLASS |  | CERTIFICATION/STANDARD |  | ADDITIONAL FEATURES EN | A AND CARBURETTOR HH FOGGER | ADDITIONAL FEATURES ES |  | ADDITIONAL FEATURES FR | [42 empty] | qc completed
1043020 | STP_002 - 0002 | Data Enrichment | VES | VES3 | OK | 2022-05-19 | 2022-06-06 | MUF | OK |  | No | 0370 |  |  | KELVDBC |  | LINK;CARR,GAGE STRN,4 TON DR20,47990833 | LINK;TYPE:CARRIER,ADDITIONAL FEATURES EN:GAUGE STRAIN,4 TON DR20,PTNO:47990833 | 47990833 |  |  | https://store.konecranes.com/dcf/en/STRAIN-GAUGE-CARRIAGE-LINK/p?p=%2FPxYbXtkKjO9O4cOd17ZNA%3D%3D_47990833 |  | KONECRANES | 47990833 | [11 empty] | ENRICHED | LINK | NO MODIFIER | TYPE | STRAIN GAUGE CARRIER | SIZE | 4 TON | MATERIAL |  | COATING/FINISH |  | HAZARD CLASS |  | CERTIFICATION/STANDARD |  | ADDITIONAL FEATURES EN | DR20 | ADDITIONAL FEATURES ES |  | ADDITIONAL FEATURES FR | [42 empty] | qc completed
1074922 | STP_002 - 0002 | Data Enrichment | VES | VES3 | OK | 2022-05-19 | 2022-06-06 | MUF | OK |  | No | 0370 |  |  | KDELBC | OEM | LINK;CAT,2357626,CONG,2357626,ASSY | LINK;MNFR:CATERPILLAR,PTNO:2357626,MNFR 1:CONGO EQUIPMENT SARL,PTNO 1:2357626,ADDITIONAL FEATURES EN:ASSEMBLY | 2357626 | 3000003 | CATERPILLAR | https://parts.cat.com/en/catcorp/235-7626 |  | CATERPILLAR | 235-7626 | CONGO EQUIPMENT SARL | 2357626 | [9 empty] | CLEANSED | LINK | NO MODIFIER | TYPE |  | SIZE |  | MATERIAL |  | COATING/FINISH |  | HAZARD CLASS |  | CERTIFICATION/STANDARD |  | ADDITIONAL FEATURES EN | ASSEMBLY | ADDITIONAL FEATURES ES |  | ADDITIONAL FEATURES FR | [42 empty] | qc completed
1074926 | STP_002 - 0002 | Data Enrichment | VES | VES3 | OK | 2022-05-19 | 2022-06-06 | MUF | OK |  | No | 0370 |  |  | KDELBC | OEM | LINK;CAT,2357627,CONG,2357627 | LINK;MNFR:CATERPILLAR,PTNO:2357627,MNFR 1:CONGO EQUIPMENT SARL,PTNO 1:2357627 | 2357627 | 3000003 | CATERPILLAR | https://parts.cat.com/en/catcorp/235-7627 |  | CATERPILLAR | 235-7627 | CONGO EQUIPMENT SARL | 2357627 | [9 empty] | CLEANSED | LINK | NO MODIFIER | TYPE |  | SIZE |  | MATERIAL |  | COATING/FINISH |  | HAZARD CLASS |  | CERTIFICATION/STANDARD |  | ADDITIONAL FEATURES EN |  | ADDITIONAL FEATURES ES |  | ADDITIONAL FEATURES FR | [42 empty] | qc completed
1074927 | STP_002 - 0002 | Data Enrichment | VES | VES3 | OK | 2022-05-19 | 2022-06-06 | MUF | OK |  | No | 0370 |  |  | KDELBC | OEM | LINK;CAT,2512652,CONG,2512652,BRG ASSY | LINK;MNFR:CATERPILLAR,PTNO:2512652,MNFR 1:CONGO EQUIPMENT SARL,PTNO 1:2512652,ADDITIONAL FEATURES EN:BEARING ASSEMBLY | 2512652 | 3000003 | CATERPILLAR | https://parts.cat.com/en/catcorp/251-2652 |  | CATERPILLAR | 251-2652 | CONGO EQUIPMENT SARL | 2512652 | [9 empty] | CLEANSED | LINK | NO MODIFIER | TYPE | BEARING | SIZE |  | MATERIAL |  | COATING/FINISH |  | HAZARD CLASS |  | CERTIFICATION/STANDARD |  | ADDITIONAL FEATURES EN | ASSEMBLY | ADDITIONAL FEATURES ES |  | ADDITIONAL FEATURES FR | [42 empty] | qc completed
1060557 | STP_002 - 0002 | Data Enrichment | VES | VES3 | OK | 2022-05-19 | 2022-06-06 | MUF | TRACK_LINK ASSEMBLY |  | No | 0370 |  |  | KELVDBC | OEM | LINK;CAT,2726010,ASSY | LINK;MNFR:CATERPILLAR,PTNO:2726010,ADDITIONAL FEATURES EN:ASSEMBLY | 2726010 | 3000003 | CATERPILLAR | https://parts.cat.com/en/catcorp/272-6010 |  | CATERPILLAR | 272-6010 | [11 empty] | ENRICHED | LINK | NO MODIFIER | TYPE | SEALED AND LUBRICATED | SIZE | TRACK PITCH 215.9 MM,BOLT SIZE 7/8 MM | MATERIAL |  | COATING/FINISH |  | HAZARD CLASS |  | CERTIFICATION/STANDARD |  | ADDITIONAL FEATURES EN | ASSEMBLY,NUMBER OF TRACK SECTION 44 | ADDITIONAL FEATURES ES |  | ADDITIONAL FEATURES FR | [42 empty] | qc completed
1057057 | STP_002 - 0002 | Data Enrichment | VES | VES3 | OK | 2022-05-19 | 2022-06-06 | MUF | OK |  | No | 0370 |  |  | KELVDBC | OEM | LINK;CAT,3385051,CAT,4779855,ASSY | LINK;MNFR:CATERPILLAR,PTNO:3385051,MNFR 1:CATERPILLAR,PTNO 1:4779855,ADDITIONAL FEATURES EN:ASSEMBLY | 3385051 | 3000003 | CATERPILLAR | https://parts.cat.com/en/catcorp/338-5051 |  | CATERPILLAR | 338-5051 | CATERPILLAR | 4779855 | [9 empty] | CLEANSED | LINK | NO MODIFIER | TYPE |  | SIZE |  | MATERIAL |  | COATING/FINISH |  | HAZARD CLASS |  | CERTIFICATION/STANDARD |  | ADDITIONAL FEATURES EN | ASSEMBLY | ADDITIONAL FEATURES ES |  | ADDITIONAL FEATURES FR | [42 empty] | qc completed
1048435 | STP_002 - 0002 | Data Enrichment | VES | VES3 | OK | 2022-05-19 | 2022-06-06 | MUF | OK |  | No | 0370 |  |  | KELVDBC | OEM | LINK;CAT,3422161,ASSY,R.H | LINK;MNFR:CATERPILLAR,PTNO:3422161,ADDITIONAL FEATURES EN:ASSEMBLY,RIGHT HAND | 3422161 | 3000003 | CATERPILLAR | https://parts.cat.com/en/catcorp/342-2161 |  | CATERPILLAR | 342-2161 | [11 empty] | CLEANSED | LINK | NO MODIFIER | TYPE | RIGHT HAND | SIZE |  | MATERIAL |  | COATING/FINISH |  | HAZARD CLASS |  | CERTIFICATION/STANDARD |  | ADDITIONAL FEATURES EN | ASSEMBLY | ADDITIONAL FEATURES ES |  | ADDITIONAL FEATURES FR | [42 empty] | qc completed
1056022 | STP_002 - 0002 | Data Enrichment | VES | VES3 | OK | 2022-05-19 | 2022-06-06 | MUF | OK |  | No | 0370 |  |  | KELVDBC | OEM | LINK;CAT,3493654,ASSY | LINK;MNFR:CATERPILLAR,PTNO:3493654,ADDITIONAL FEATURES EN:ASSEMBLY | 3493654 | 3000003 | CATERPILLAR | https://parts.cat.com/en/catcorp/349-3654 |  | CATERPILLAR | 349-3654 | [11 empty] | CLEANSED | LINK | NO MODIFIER | TYPE |  | SIZE |  | MATERIAL |  | COATING/FINISH |  | HAZARD CLASS |  | CERTIFICATION/STANDARD |  | ADDITIONAL FEATURES EN | ASSEMBLY | ADDITIONAL FEATURES ES |  | ADDITIONAL FEATURES FR | [42 empty] | qc completed
1072021 | STP_002 - 0002 | Data Enrichment | VES | VES3 | OK | 2022-05-19 | 2022-06-06 | MUF | OK |  | No | 0370 |  |  | KEDBVC |  | LINK;DESM,3003141 | LINK;MNFR:DESMET BALLESTRA S.P.A,PTNO:3003141 | 3003141 |  |  | URL NOT FOUND |  | DESMET BALLESTRA S.P.A | 3003141 | [11 empty] | CLEANSED | LINK | NO MODIFIER | TYPE |  | SIZE |  | MATERIAL |  | COATING/FINISH |  | HAZARD CLASS |  | CERTIFICATION/STANDARD |  | ADDITIONAL FEATURES EN |  | ADDITIONAL FEATURES ES |  | ADDITIONAL FEATURES FR | [42 empty] | qc completed
1039813 | STP_002 - 0002 | Data Enrichment | VES | VES3 | OK | 2022-05-19 | 2022-06-06 | MUF | ROUTER_NETWORK---->https://www.reliancedigital.in/dlink-n-adsl2-dsl-2750u-wireless-router/p/490926936 |  | No | 0370 |  |  | KELVDBC |  | LINK;D-LNK WI-FI F4180,DSL-2750U | LINK;ADDITIONAL FEATURES EN:D-LINK WI-FI F4180,PTNO:DSL-2750U | DSL-2750U |  |  | https://www.dlink.com/en/products/dsl-2750u-wireless-n-300-adsl2-modem-router |  | D-LINK | DSL-2750U | [11 empty] | ENRICHED | LINK | NO MODIFIER | TYPE | WIRELESS MODEM ROUTER | SIZE |  | MATERIAL |  | COATING/FINISH |  | HAZARD CLASS |  | CERTIFICATION/STANDARD |  | ADDITIONAL FEATURES EN | D-LINK WI-FI F4180 | ADDITIONAL FEATURES ES |  | ADDITIONAL FEATURES FR | [42 empty] | qc completed
1052233 | STP_002 - 0002 | Data Enrichment | VES | VES3 | OK | 2022-05-19 | 2022-06-06 | MUF | OK |  | No | 0370 |  |  | KELVDBC |  | LINK;HINO,4544039206 | LINK;MNFR:HINO,PTNO:4544039206,ADDITIONAL FEATURES EN:ASSEMBLY | 4544039206 |  |  | https://spoto.co.nz/product/HINO-TOYOTA-DRAG-LINK-RHD-45440-39206/1413 |  | HINO | 4544039206 | [11 empty] | ENRICHED | LINK | NO MODIFIER | TYPE | DRAG | SIZE |  | MATERIAL |  | COATING/FINISH |  | HAZARD CLASS |  | CERTIFICATION/STANDARD |  | ADDITIONAL FEATURES EN | ASSEMBLY | ADDITIONAL FEATURES ES |  | ADDITIONAL FEATURES FR | [42 empty] | qc completed
1063861 | STP_002 - 0002 | Data Enrichment | VES | VES3 | OK | 2022-05-19 | 2022-06-06 | MUF | OK |  | No | 0370 |  |  | KELVDBC | OEM | LINK;HIT,1034140 | LINK;MNFR:HITACHI,PTNO:1034140 | 1034140 | 3000004 | HITACHI | https://spare.avspart.com/spare/hitachi/1034140/ |  | HITACHI | 1034140 | [11 empty] | CLEANSED | LINK | NO MODIFIER | TYPE |  | SIZE |  | MATERIAL |  | COATING/FINISH |  | HAZARD CLASS |  | CERTIFICATION/STANDARD |  | ADDITIONAL FEATURES EN |  | ADDITIONAL FEATURES ES |  | ADDITIONAL FEATURES FR | [42 empty] | qc completed
1063859 | STP_002 - 0002 | Data Enrichment | VES | VES3 | OK | 2022-05-19 | 2022-06-06 | MUF | OK |  | No | 0370 |  |  | KELVDBC | OEM | LINK;HIT,8110172 | LINK;MNFR:HITACHI,PTNO:8110172 | 8110172 | 3000004 | HITACHI | https://spare.avspart.com/spare/hitachi/8110172/ |  | HITACHI | 8110172 | [11 empty] | CLEANSED | LINK | NO MODIFIER | TYPE |  | SIZE |  | MATERIAL |  | COATING/FINISH |  | HAZARD CLASS |  | CERTIFICATION/STANDARD |  | ADDITIONAL FEATURES EN |  | ADDITIONAL FEATURES ES |  | ADDITIONAL FEATURES FR | [42 empty] | qc completed
1063860 | STP_002 - 0002 | Data Enrichment | VES | VES3 | OK | 2022-05-19 | 2022-06-06 | MUF | OK |  | No | 0370 |  |  | KELVDBC | OEM | LINK;HIT,8110178 | LINK;MNFR:HITACHI,PTNO:8110178 | 8110178 | 3000004 | HITACHI | https://spare.avspart.com/spare/hitachi/8110178/ |  | HITACHI | 8110178 | [11 empty] | CLEANSED | LINK | NO MODIFIER | TYPE |  | SIZE |  | MATERIAL |  | COATING/FINISH |  | HAZARD CLASS |  | CERTIFICATION/STANDARD |  | ADDITIONAL FEATURES EN |  | ADDITIONAL FEATURES ES |  | ADDITIONAL FEATURES FR | [42 empty] | qc completed
1063629 | STP_002 - 0002 | Data Enrichment | VES | VES3 | OK | 2022-05-19 | 2022-06-06 | MUF | OK |  | No | 0370 |  |  | KELVDBC | OEM | LINK;HIT,9280779 | LINK;MNFR:HITACHI,PTNO:9280779 | 9280779 | 3000004 | HITACHI | https://spare.avspart.com/spare/hitachi/9280779/ |  | HITACHI | 9280779 | [11 empty] | CLEANSED | LINK | NO MODIFIER | TYPE |  | SIZE |  | MATERIAL |  | COATING/FINISH |  | HAZARD CLASS |  | CERTIFICATION/STANDARD |  | ADDITIONAL FEATURES EN |  | ADDITIONAL FEATURES ES |  | ADDITIONAL FEATURES FR | [42 empty] | qc completed
1063630 | STP_002 - 0002 | Data Enrichment | VES | VES3 | OK | 2022-05-19 | 2022-06-06 | MUF | OK |  | No | 0370 |  |  | KELVDBC | OEM | LINK;HIT,9280780 | LINK;MNFR:HITACHI,PTNO:9280780 | 9280780 | 3000004 | HITACHI | https://spare.avspart.com/spare/hitachi/9280780/ |  | HITACHI | 9280780 | [11 empty] | CLEANSED | LINK | NO MODIFIER | TYPE |  | SIZE |  | MATERIAL |  | COATING/FINISH |  | HAZARD CLASS |  | CERTIFICATION/STANDARD |  | ADDITIONAL FEATURES EN |  | ADDITIONAL FEATURES ES |  | ADDITIONAL FEATURES FR | [42 empty] | qc completed
1063283 | STP_002 - 0002 | Data Enrichment | VES | VES3 | OK | 2022-05-19 | 2022-06-06 | MUF | OK |  | No | 0370 |  |  | KELVDBC | OEM | LINK;HIT,9290341,ASSY | LINK;MNFR:HITACHI,PTNO:9290341,ADDITIONAL FEATURES EN:ASSEMBLY | 9290341 | 3000004 | HITACHI | https://spare.avspart.com/spare/hitachi/9290341/ |  | HITACHI | 9290341 | [11 empty] | CLEANSED | LINK | NO MODIFIER | TYPE |  | SIZE |  | MATERIAL |  | COATING/FINISH |  | HAZARD CLASS |  | CERTIFICATION/STANDARD |  | ADDITIONAL FEATURES EN | ASSEMBLY | ADDITIONAL FEATURES ES |  | ADDITIONAL FEATURES FR | [42 empty] | qc completed
1050740 | STP_002 - 0002 | Data Enrichment | VES | VES3 | OK | 2022-05-19 | 2022-06-06 | MUF | OK | PTNO UPDATED AS PER THE WEB SOURCE | No | 0370 |  |  | KELVDBC | OEM | LINK;ISU,G1443801530,ASSY,DRAG R.H | LINK;MNFR:ISUZU,PTNO:G1443801530,ADDITIONAL FEATURES EN:ASSEMBLY,DRAG RIGHT HAND | G1443801530 | 3000024 | ISUZU | https://www.isuzureplacementparts.com/sale-11402740-isuzu-frr-truck-chassis-parts-1443801530-1-44380153-0-drag-link-h-s-code-870894000.html |  | ISUZU | 1443801530 | [11 empty] | CLEANSED | LINK | NO MODIFIER | TYPE | RIGHT HAND DRAGE | SIZE |  | MATERIAL |  | COATING/FINISH |  | HAZARD CLASS |  | CERTIFICATION/STANDARD |  | ADDITIONAL FEATURES EN | ASSEMBLY | ADDITIONAL FEATURES ES |  | ADDITIONAL FEATURES FR | [42 empty] | qc completed
1051920 | STP_002 - 0002 | Data Enrichment | VES | VES3 | OK | 2022-05-19 | 2022-06-06 | MUF | OK | PTNO UPDATED AS WEB SOURCED | No | 0370 |  |  | KELVDBC | OEM | LINK;ISU,G8971383000,STABILIZING,SHFT | LINK;MNFR:ISUZU,PTNO:G8971383000,ADDITIONAL FEATURES EN:STABILIZING,SHAFT | G8971383000 | 3000024 | ISUZU | http://www.cy-bestautoparts.com/en/newsdetails.aspx?id=1759 |  | ISUZU | 8971383000 | [11 empty] | CLEANSED | LINK | NO MODIFIER | TYPE | STABILIZING,SHAFT | SIZE |  | MATERIAL |  | COATING/FINISH |  | HAZARD CLASS |  | CERTIFICATION/STANDARD |  | ADDITIONAL FEATURES EN |  | ADDITIONAL FEATURES ES |  | ADDITIONAL FEATURES FR | [42 empty] | qc completed
1053881 | STP_002 - 0002 | Data Enrichment | VES | VES3 | OK | 2022-05-19 | 2022-06-06 | MUF | OK |  | No | 0370 |  |  | KELVDBC | OEM | LINK;JCB,123/04276,BCKT | LINK;MNFR:JCB,PTNO:123/04276,ADDITIONAL FEATURES EN:BUCKET | 123/04276 | 3000005 | JCB | https://miniexcavatorcentre.com/shop/digger-arm/bucket-link-tipping-links/123-04276-jcb-bucket-link-2/ |  | JCB | 123/04276 | [11 empty] | CLEANSED | LINK | NO MODIFIER | TYPE | BUCKET | SIZE |  | MATERIAL |  | COATING/FINISH |  | HAZARD CLASS |  | CERTIFICATION/STANDARD |  | ADDITIONAL FEATURES EN |  | ADDITIONAL FEATURES ES |  | ADDITIONAL FEATURES FR | [42 empty] | qc completed
1071968 | STP_002 - 0002 | Data Enrichment | VES | VES3 | OK | 2022-05-19 | 2022-06-06 | MUF | OK |  | No | 0370 |  |  | KEDBVLC |  | LINK;MODULATION,DESM,3003092 | LINK;TYPE:MODULATION,MNFR:DESMET BALLESTRA S.P.A,PTNO:3003092 | 3003092 |  |  | URL NOT FOUND |  | DESMET BALLESTRA S.P.A | 3003092 | [11 empty] | CLEANSED | LINK | NO MODIFIER | TYPE | MODULATION | SIZE |  | MATERIAL |  | COATING/FINISH |  | HAZARD CLASS |  | CERTIFICATION/STANDARD |  | ADDITIONAL FEATURES EN |  | ADDITIONAL FEATURES ES |  | ADDITIONAL FEATURES FR | [42 empty] | qc completed
1052336 | STP_002 - 0002 | Data Enrichment | VES | VES3 | OK | 2022-05-19 | 2022-06-06 | MUF | OK |  | No | 0370 |  |  | KELVDBC | OEM | LINK;NIS,UD28840,WIPER | LINK;MNFR:NISSAN,PTNO:UD28840,ADDITIONAL FEATURES EN:WIPER | UD28840 | 3000029 | NISSAN | URL NOT FOUND |  | NISSAN | UD28840 | [11 empty] | CLEANSED | LINK | NO MODIFIER | TYPE | WIPER | SIZE |  | MATERIAL |  | COATING/FINISH |  | HAZARD CLASS |  | CERTIFICATION/STANDARD |  | ADDITIONAL FEATURES EN |  | ADDITIONAL FEATURES ES |  | ADDITIONAL FEATURES FR | [42 empty] | qc completed
1053102 | STP_002 - 0002 | Data Enrichment | VES | VES3 | OK | 2022-05-19 | 2022-06-06 | MUF | OK |  | No | 0370 |  |  | KELVDBC |  | LINK;PUL,ASSY,TORO,108-6542 | LINK;TYPE:PULL,ASSEMBLY,MNFR:TORO,PTNO:108-6542 | 108-6542 |  |  | https://www.toro.com/getpub/35250 |  | TORO | 108-6542 | [11 empty] | CLEANSED | LINK | NO MODIFIER | TYPE | PULL | SIZE |  | MATERIAL |  | COATING/FINISH |  | HAZARD CLASS |  | CERTIFICATION/STANDARD |  | ADDITIONAL FEATURES EN | ASSEMBLY | ADDITIONAL FEATURES ES |  | ADDITIONAL FEATURES FR | [42 empty] | qc completed
1041005 | STP_002 - 0002 | Data Enrichment | VES | VES3 | OK | 2022-05-19 | 2022-06-06 | MUF | MODULE_ELECTRONIC |  | No | 0370 |  |  | KELVDBC | OEM | LINK;SIE,6ES153-2BA02.OXBO,ET200 | LINK;MNFR:SIEMENS,PTNO:6ES153-2BA02.OXBO,ADDITIONAL FEATURES EN:ET200 | 6ES153-2BA02.OXBO | 3000032 | SIEMENS | https://mall.industry.siemens.com/mall/en/ww/Catalog/Product/6ES7153-2BA02-0XB0 | https://www.nexinstrument.com/6ES7153-2BA02-0XB0 | SIEMENS | 6ES153-2BA02.OXBO | [11 empty] | ENRICHED | LINK | NO MODIFIER | TYPE | SIMATIC DP | SIZE | WD 40 X DP 117 X HT 125 MM | MATERIAL |  | COATING/FINISH |  | HAZARD CLASS |  | CERTIFICATION/STANDARD |  | ADDITIONAL FEATURES EN | CONNECTION ET200,TEMPERATURE 0-60 °C | ADDITIONAL FEATURES ES |  | ADDITIONAL FEATURES FR | [42 empty] | qc completed
1040685 | STP_002 - 0002 | Data Enrichment | VES | VES3 | OK | 2022-05-19 | 2022-06-06 | MUF | OK |  | No | 0370 |  |  | KELVDBC |  | LINK;SOLID,146 460-001 | LINK;TYPE:SOLID,PTNO:146 460-001 | 146 460-001 |  |  | URL NOT FOUND |  |  | 146 460-001 | [11 empty] | CLEANSED | LINK | NO MODIFIER | TYPE | SOLID | SIZE |  | MATERIAL |  | COATING/FINISH |  | HAZARD CLASS |  | CERTIFICATION/STANDARD |  | ADDITIONAL FEATURES EN |  | ADDITIONAL FEATURES ES |  | ADDITIONAL FEATURES FR | [42 empty] | qc completed
1040686 | STP_002 - 0002 | Data Enrichment | VES | VES3 | OK | 2022-05-19 | 2022-06-06 | MUF | OK |  | No | 0370 |  |  | KELVDBC |  | LINK;SOLID,146 460-002 | LINK;TYPE:SOLID,PTNO:146 460-002 | 146 460-002 |  |  | URL NOT FOUND |  |  | 146 460-002 | [11 empty] | CLEANSED | LINK | NO MODIFIER | TYPE | SOLID | SIZE |  | MATERIAL |  | COATING/FINISH |  | HAZARD CLASS |  | CERTIFICATION/STANDARD |  | ADDITIONAL FEATURES EN |  | ADDITIONAL FEATURES ES |  | ADDITIONAL FEATURES FR | [42 empty] | qc completed
1073090 | STP_002 - 0002 | Data Enrichment | VES | VES3 | OK | 2022-05-19 | 2022-06-06 | MUF | OK |  | No | 0370 |  |  | KDELBVC | #N/A | LINK;STOP,220A,FHBE,173525 | LINK;TYPE:STOP,ADDITIONAL FEATURES EN:220A,MNFR:F.H. BERTLING LOGISTICS (PTY) LTD,PTNO:173525 | 173525 | 1014530 | FH Bertling Logistics Pty Ltd | URL NOT FOUND |  | F.H. BERTLING LOGISTICS (PTY) LTD | 173525 | [11 empty] | CLEANSED | LINK | NO MODIFIER | TYPE | STOP | SIZE |  | MATERIAL |  | COATING/FINISH |  | HAZARD CLASS |  | CERTIFICATION/STANDARD |  | ADDITIONAL FEATURES EN | 220A | ADDITIONAL FEATURES ES |  | ADDITIONAL FEATURES FR | [42 empty] | qc completed
1047643 | STP_002 - 0002 | Data Enrichment | VES | VES3 | OK | 2022-05-19 | 2022-06-06 | MUF | OK |  | No | 0370 |  |  | KELVDBC |  | LINK;SZ 6,SIC,APEX,GMAX26,1078C-CR-6 | LINK;SIZE:SIZE 6,MATERIAL:SILICON CARBIDE,ADDITIONAL FEATURES EN:APEX,GMAX26,PTNO:1078C-CR-6 | 1078C-CR-6 |  |  | URL NOT FOUND |  |  | 1078C-CR-6 | [11 empty] | CLEANSED | LINK | NO MODIFIER | TYPE |  | SIZE | 6 | MATERIAL | SILICON CARBIDE | COATING/FINISH |  | HAZARD CLASS |  | CERTIFICATION/STANDARD |  | ADDITIONAL FEATURES EN | APEX,GMAX26 | ADDITIONAL FEATURES ES |  | ADDITIONAL FEATURES FR | [42 empty] | qc completed
1047645 | STP_002 - 0002 | Data Enrichment | VES | VES3 | OK | 2022-05-19 | 2022-06-06 | MUF | OK |  | No | 0370 |  |  | KELVDBC |  | LINK;SZ 7,SIC,APEX,GMAX26,1078C-CR-7 | LINK;SIZE:SIZE 7,MATERIAL:SILICON CARBIDE,ADDITIONAL FEATURES EN:APEX,GMAX26,PTNO:1078C-CR-7 | 1078C-CR-7 |  |  | URL NOT FOUND |  |  | 1078C-CR-7 | [11 empty] | CLEANSED | LINK | NO MODIFIER | TYPE |  | SIZE | 7 | MATERIAL | SILICON CARBIDE | COATING/FINISH |  | HAZARD CLASS |  | CERTIFICATION/STANDARD |  | ADDITIONAL FEATURES EN | APEX,GMAX26 | ADDITIONAL FEATURES ES |  | ADDITIONAL FEATURES FR | [42 empty] | qc completed
1048955 | STP_002 - 0002 | Data Enrichment | VES | VES3 | OK | 2022-05-19 | 2022-06-06 | MUF | OK |  | No | 0370 |  |  | KELVDBC | OEM | LINK;TOY,44200-0K340,ASSY,PWR STEERING | LINK;MNFR:TOYOTA,PTNO:44200-0K340,ADDITIONAL FEATURES EN:ASSEMBLY,POWER STEERING | 44200-0K340 | 3000012 | TOYOTA | https://carpartstore.net/ar/products/44200-0k040-44200-0k023-44200-0k340-44200-0k580-44200-0k780-44200-0k330-44200-0k170-44200-0k230-steering-rack-for-toyota-fortuner-hilux-vigo |  | TOYOTA | 44200-0K340 | [11 empty] | CLEANSED | LINK | NO MODIFIER | TYPE | POWER STEERING | SIZE |  | MATERIAL |  | COATING/FINISH |  | HAZARD CLASS |  | CERTIFICATION/STANDARD |  | ADDITIONAL FEATURES EN | ASSEMBLY | ADDITIONAL FEATURES ES |  | ADDITIONAL FEATURES FR | [42 empty] | qc completed
1052178 | STP_002 - 0002 | Data Enrichment | VES | VES3 | OK | 2022-05-19 | 2022-06-06 | MUF | OK |  | No | 0370 |  |  | KELVDBC | OEM | LINK;TOY,44200-60012,ASSY,PWR STEERING | LINK;MNFR:TOYOTA,PTNO:44200-60012,ADDITIONAL FEATURES EN:ASSEMBLY,POWER STEERING | 44200-60012 | 3000012 | TOYOTA | https://www.fitinpart.sg/index.php?route=product/product&product_id=704972 |  | TOYOTA | 44200-60012 | [11 empty] | CLEANSED | LINK | NO MODIFIER | TYPE | POWER STEERING | SIZE |  | MATERIAL |  | COATING/FINISH |  | HAZARD CLASS |  | CERTIFICATION/STANDARD |  | ADDITIONAL FEATURES EN | ASSEMBLY | ADDITIONAL FEATURES ES |  | ADDITIONAL FEATURES FR | [42 empty] | qc completed
1050688 | STP_002 - 0002 | Data Enrichment | VES | VES3 | OK | 2022-05-19 | 2022-06-06 | MUF | OK |  | No | 0370 |  |  | KELVDBC | OEM | LINK;TOY,45440-37320,ASSY,DRAG STEERING | LINK;MNFR:TOYOTA,PTNO:45440-37320,ADDITIONAL FEATURES EN:ASSEMBLY,DRAG STEERING | 45440-37320 | 3000012 | TOYOTA | https://burjauto.com/oem/4544037320-toyota-link-assy-steering/8572038 |  | TOYOTA | 45440-37320 | [11 empty] | ENRICHED | LINK | NO MODIFIER | TYPE | DRAG STEERING | SIZE |  | MATERIAL |  | COATING/FINISH |  | HAZARD CLASS |  | CERTIFICATION/STANDARD |  | ADDITIONAL FEATURES EN | ASSEMBLY | ADDITIONAL FEATURES ES |  | ADDITIONAL FEATURES FR | [42 empty] | qc completed
1048752 | STP_002 - 0002 | Data Enrichment | VES | VES3 | OK | 2022-05-19 | 2022-06-06 | MUF | OK |  | No | 0370 |  |  | KELVDBC | OEM | LINK;TOY,48810-0K010,STABLZR,ASSY,FR,L.H | LINK;MNFR:TOYOTA,PTNO:48810-0K010,ADDITIONAL FEATURES EN:STABILIZER,ASSEMBLY,FRONT,LEFT HAND | 48810-0K010 | 3000012 | TOYOTA | https://www.fitinpart.sg/index.php?route=product/product&product_id=375684 |  | TOYOTA | 48810-0K010 | [11 empty] | CLEANSED | LINK | NO MODIFIER | TYPE | LEFT HAND FRONT STABILIZER | SIZE |  | MATERIAL |  | COATING/FINISH |  | HAZARD CLASS |  | CERTIFICATION/STANDARD |  | ADDITIONAL FEATURES EN | ASSEMBLY | ADDITIONAL FEATURES ES |  | ADDITIONAL FEATURES FR | [42 empty] | qc completed
1051525 | STP_002 - 0002 | Data Enrichment | VES | VES3 | OK | 2022-05-19 | 2022-06-06 | MUF | OK |  | No | 0370 |  |  | KELVDBC | OEM | LINK;TOY,48810-60040,ASSY | LINK;MNFR:TOYOTA,PTNO:48810-60040,ADDITIONAL FEATURES EN:ASSEMBLY | 48810-60040 | 3000012 | TOYOTA | https://toyotaparts.mcgeorgetoyota.com/oem-parts/toyota-link-assembly-front-stabilizer-left-4881060040 |  | TOYOTA | 48810-60040 | [11 empty] | ENRICHED | LINK | NO MODIFIER | TYPE | LEFT HAND FRONT STABILIZER | SIZE |  | MATERIAL |  | COATING/FINISH |  | HAZARD CLASS |  | CERTIFICATION/STANDARD |  | ADDITIONAL FEATURES EN | ASSEMBLY | ADDITIONAL FEATURES ES |  | ADDITIONAL FEATURES FR | [42 empty] | qc completed
1049597 | STP_002 - 0002 | Data Enrichment | VES | VES3 | OK | 2022-05-19 | 2022-06-06 | MUF | OK |  | No | 0370 |  |  | KELVDBC | OEM | LINK;TOY,48810-60050,ASSY,FR STABLZR,L.H | LINK;MNFR:TOYOTA,PTNO:48810-60050,ADDITIONAL FEATURES EN:ASSEMBLY,FRONT STABILIZER,LEFT HAND | 48810-60050 | 3000012 | TOYOTA | https://www.fitinpart.sg/index.php?route=product/product&product_id=375694 |  | TOYOTA | 48810-60050 | [11 empty] | CLEANSED | LINK | NO MODIFIER | TYPE | LEFT HAND FRONT STABILIZER | SIZE |  | MATERIAL |  | COATING/FINISH |  | HAZARD CLASS |  | CERTIFICATION/STANDARD |  | ADDITIONAL FEATURES EN | ASSEMBLY | ADDITIONAL FEATURES ES |  | ADDITIONAL FEATURES FR | [42 empty] | qc completed
1049594 | STP_002 - 0002 | Data Enrichment | VES | VES3 | OK | 2022-05-19 | 2022-06-06 | MUF | OK |  | No | 0370 |  |  | KELVDBC | OEM | LINK;TOY,48820-0K030,STABLZR,ASSY,FR,R.H | LINK;MNFR:TOYOTA,PTNO:48820-0K030,ADDITIONAL FEATURES EN:STABILIZER,ASSEMBLY,FRONT,RIGHT HAND | 48820-0K030 | 3000012 | TOYOTA | https://www.fitinpart.sg/index.php?route=product/product&product_id=375823 |  | TOYOTA | 48820-0K030 | [11 empty] | CLEANSED | LINK | NO MODIFIER | TYPE | RIGHT HAND FRONT STABILIZER | SIZE |  | MATERIAL |  | COATING/FINISH |  | HAZARD CLASS |  | CERTIFICATION/STANDARD |  | ADDITIONAL FEATURES EN | ASSEMBLY | ADDITIONAL FEATURES ES |  | ADDITIONAL FEATURES FR | [42 empty] | qc completed
1048751 | STP_002 - 0002 | Data Enrichment | VES | VES3 | OK | 2022-05-19 | 2022-06-06 | MUF | OK |  | No | 0370 |  |  | KELVDBC | OEM | LINK;TOY,48820-0K030,STABLZR,ASSY,R.H | LINK;MNFR:TOYOTA,PTNO:48820-0K030,ADDITIONAL FEATURES EN:STABILIZER,ASSEMBLY,RIGHT HAND | 48820-0K030 | 3000012 | TOYOTA | https://www.fitinpart.sg/index.php?route=product/product&product_id=375823 |  | TOYOTA | 48820-0K030 | [11 empty] | ENRICHED | LINK | NO MODIFIER | TYPE | RIGHT HAND FRONT STABILIZER | SIZE |  | MATERIAL |  | COATING/FINISH |  | HAZARD CLASS |  | CERTIFICATION/STANDARD |  | ADDITIONAL FEATURES EN | ASSEMBLY | ADDITIONAL FEATURES ES |  | ADDITIONAL FEATURES FR | [42 empty] | qc completed
1049018 | STP_002 - 0002 | Data Enrichment | VES | VES3 | OK | 2022-05-19 | 2022-06-06 | MUF | OK |  | No | 0370 |  |  | KELVDBC | OEM | LINK;TOY,48820-26050,ASSY,STABLZR R.H | LINK;MNFR:TOYOTA,PTNO:48820-26050,ADDITIONAL FEATURES EN:ASSEMBLY,STABILIZER RIGHT HAND | 48820-26050 | 3000012 | TOYOTA | https://www.fitinpart.sg/index.php?route=product/product&product_id=375830 |  | TOYOTA | 48820-26050 | [11 empty] | ENRICHED | LINK | NO MODIFIER | TYPE | RIGHT HAND FRONT STABILIZER | SIZE |  | MATERIAL |  | COATING/FINISH |  | HAZARD CLASS |  | CERTIFICATION/STANDARD |  | ADDITIONAL FEATURES EN | ASSEMBLY | ADDITIONAL FEATURES ES |  | ADDITIONAL FEATURES FR | [42 empty] | qc completed
1052473 | STP_002 - 0002 | Data Enrichment | VES | VES3 | OK | 2022-05-19 | 2022-06-06 | MUF | OK |  | No | 0370 |  |  | KELVDBC | OEM | LINK;TOY,48820-35030,STABLZR | LINK;MNFR:TOYOTA,PTNO:48820-35030,ADDITIONAL FEATURES EN:STABILIZER | 48820-35030 | 3000012 | TOYOTA | https://www.toyotapartsdeal.com/oem/toyota~link~assy~front~stabilizer~48820-35030.html |  | TOYOTA | 48820-35030 | [11 empty] | ENRICHED | LINK | NO MODIFIER | TYPE | FRONT STABILIZER | SIZE |  | MATERIAL |  | COATING/FINISH |  | HAZARD CLASS |  | CERTIFICATION/STANDARD |  | ADDITIONAL FEATURES EN |  | ADDITIONAL FEATURES ES |  | ADDITIONAL FEATURES FR | [42 empty] | qc completed
1051526 | STP_002 - 0002 | Data Enrichment | VES | VES3 | OK | 2022-05-19 | 2022-06-06 | MUF | OK |  | No | 0370 |  |  | KELVDBC | OEM | LINK;TOY,48820-60050,ASSY | LINK;MNFR:TOYOTA,PTNO:48820-60050,ADDITIONAL FEATURES EN:ASSEMBLY | 48820-60050 | 3000012 | TOYOTA | https://toyotaparts.mcgeorgetoyota.com/oem-parts/toyota-link-assembly-front-stabilizer-right-4882060050 |  | TOYOTA | 48820-60050 | [11 empty] | ENRICHED | LINK | NO MODIFIER | TYPE | RIGHT HAND FRONT STABILIZER | SIZE |  | MATERIAL |  | COATING/FINISH |  | HAZARD CLASS |  | CERTIFICATION/STANDARD |  | ADDITIONAL FEATURES EN | ASSEMBLY | ADDITIONAL FEATURES ES |  | ADDITIONAL FEATURES FR | [42 empty] | qc completed
1052480 | STP_002 - 0002 | Data Enrichment | VES | VES3 | OK | 2022-05-19 | 2022-06-06 | MUF | OK |  | No | 0370 |  |  | KELVDBC | OEM | LINK;TOY,48830-35020,STABLZR | LINK;MNFR:TOYOTA,PTNO:48830-35020,ADDITIONAL FEATURES EN:STABILIZER | 48830-35020 | 3000012 | TOYOTA | https://www.toyotapartsdeal.com/oem/toyota~link~assy~rear~stabilizer~48830-35020.html |  | TOYOTA | 48830-35020 | [11 empty] | ENRICHED | LINK | NO MODIFIER | TYPE | REAR STABILIZER | SIZE |  | MATERIAL |  | COATING/FINISH |  | HAZARD CLASS |  | CERTIFICATION/STANDARD |  | ADDITIONAL FEATURES EN | ASSEMBLY | ADDITIONAL FEATURES ES |  | ADDITIONAL FEATURES FR | [42 empty] | qc completed
1049110 | STP_002 - 0002 | Data Enrichment | VES | VES3 | OK | 2022-05-19 | 2022-06-06 | MUF | OK |  | No | 0370 |  |  | KELVDBCQ | OEM | LINK;TOY,69711-90K00,DR,FR,R.H | LINK;MNFR:TOYOTA,PTNO:69711-90K00,ADDITIONAL FEATURES EN:DOOR,FRONT,RIGHT HAND | 69711-90K00 | 3000012 | TOYOTA | https://www.toyotapartsdeal.com/oem/toyota~link~assy~front~door~open~control~rh~69711-90k00.html |  | TOYOTA | 69711-90K00 | [11 empty] | ENRICHED | LINK | NO MODIFIER | TYPE | FRONT DOOR LOCK RIGHT HAND | SIZE |  | MATERIAL |  | COATING/FINISH |  | HAZARD CLASS |  | CERTIFICATION/STANDARD |  | ADDITIONAL FEATURES EN |  | ADDITIONAL FEATURES ES |  | ADDITIONAL FEATURES FR | [42 empty] | qc completed
1051542 | STP_002 - 0002 | Data Enrichment | VES | VES3 | OK | 2022-05-19 | 2022-06-06 | MUF | BLOCK_NO MODIFIER |  | No | 0370 |  |  | KELVDBC | OEM | LINK;TOY,82620-71012,ASSY,BLOK FSBL | LINK;MNFR:TOYOTA,PTNO:82620-71012,ADDITIONAL FEATURES EN:ASSEMBLY,BLOCK FUSIBLE | 82620-71012 | 3000012 | TOYOTA | https://www.toyotapartsdeal.com/oem/toyota~block~assy~fusible~82620-71012.html | https://burjauto.com/oem/8262071012-toyota-block-assy-fusible-link/9348084 | TOYOTA | 82620-71012 | [11 empty] | CLEANSED | LINK | NO MODIFIER | TYPE | FUSIBLE,ELECTRICAL | SIZE | 15 X 7 X 4 CM | MATERIAL |  | COATING/FINISH |  | HAZARD CLASS |  | CERTIFICATION/STANDARD |  | ADDITIONAL FEATURES EN | ASSEMBLY,BLOCK | ADDITIONAL FEATURES ES |  | ADDITIONAL FEATURES FR | [42 empty] | qc completed
1045327 | STP_002 - 0002 | Data Enrichment | VES | VES3 | OK | 2022-05-19 | 2022-06-06 | MUF | TRACK_LINK ASSEMBLY |  | No | 0370 |  |  | KELVDBC |  | LINK;TRK,P2,MM0410396 | LINK;TYPE:TRACK,ADDITIONAL FEATURES EN:P2,PTNO:MM0410396 | MM0410396 |  |  | URL NOT FOUND |  |  | MM0410396 | [11 empty] | CLEANSED | LINK | NO MODIFIER | TYPE | TRACK | SIZE |  | MATERIAL |  | COATING/FINISH |  | HAZARD CLASS |  | CERTIFICATION/STANDARD |  | ADDITIONAL FEATURES EN | P2 | ADDITIONAL FEATURES ES |  | ADDITIONAL FEATURES FR | [42 empty] | qc completed
1050039 | STP_002 - 0002 | Data Enrichment | VES | VES3 | OK | 2022-05-19 | 2022-06-06 | MUF | OK |  | No | 0370 |  |  | KELVDBC |  | LINK;UPR CASE,5091915 | LINK;TYPE:UPPER CASE,PTNO:5091915 | 5091915 |  |  | https://spare.avspart.com/spare/case/5091915/ |  | CASE | 5091915 | [11 empty] | CLEANSED | LINK | NO MODIFIER | TYPE | UPPER | SIZE |  | MATERIAL |  | COATING/FINISH |  | HAZARD CLASS |  | CERTIFICATION/STANDARD |  | ADDITIONAL FEATURES EN |  | ADDITIONAL FEATURES ES |  | ADDITIONAL FEATURES FR | [42 empty] | qc completed
1049543 | STP_002 - 0002 | Data Enrichment | VES | VES3 | OK | 2022-05-19 | 2022-06-06 | MUF | OK |  | No | 0370 |  |  | KELVDBC |  | LINK;UPR,CASE,5095817 | LINK;TYPE:UPPER,MNFR:CASE,PTNO:5095817 | 5095817 |  |  | https://spare.avspart.com/spare/case/5095817/ |  | CASE | 5095817 | [11 empty] | CLEANSED | LINK | NO MODIFIER | TYPE | UPPER | SIZE |  | MATERIAL |  | COATING/FINISH |  | HAZARD CLASS |  | CERTIFICATION/STANDARD |  | ADDITIONAL FEATURES EN |  | ADDITIONAL FEATURES ES |  | ADDITIONAL FEATURES FR | [42 empty] | qc completed
1046555 | STP_002 - 0002 | Data Enrichment | VES | VES3 | OK | 2022-05-19 | 2022-06-06 | MUF | OK |  | No | 0370 |  |  | KELVDBC |  | MACHINE,WLDG;LN BORNG,DIA 1-29/64-7-3/32 | MACHINE,WELDING;TYPE:LINE BORING,ADDITIONAL FEATURES EN:DIA 1-29/64-7-3/32 BORING,DIA 63/64-9-27/32 IN WELDING,MNFR:SIR MECCANICA,PTNO:WS1 PLUS | WS1 PLUS |  |  | https://sirmeccanica.com/product/ws1-plus |  | SIR MECCANICA | WS1 PLUS | [11 empty] | CLEANSED | MACHINE | WELDING | TYPE | LINE BORING | POWER RATING |  | CURRENT RATING |  | NUMBER OF PHASE |  | ELECTRODE TYPE |  | COOLING METHOD |  | DEGREE OF PROTECTION |  | SIZE | BORING DIA 1-29/64-7-3/32 IN,WELDING DIA 63/64-9-27/32 IN | INSULATION |  | HAZARD CLASS |  | CERTIFICATION/STANDARD |  | ADDITIONAL FEATURES EN |  | ADDITIONAL FEATURES ES |  | ADDITIONAL FEATURES FR | [32 empty] | qc completed
1046630 | STP_002 - 0002 | Data Enrichment | VES | VES3 | OK | 2022-05-19 | 2022-06-06 | MUF | OK |  | No | 0370 |  |  | KELVDBC | #N/A | MACHINE,WLDG;MULT-PRCS,380/460/575 V | MACHINE,WELDING;TYPE:MULTI-PROCESS,POWER RATING:380/460/575 V,50/60 HZ,CURRENT RATING:61/50/40/57/47/38 A,NUMBER OF PHASE:3,SIZE:WD 161-3/32 X HT 21-51/64 X DP 29-19/4 IN,ADDITIONAL FEATURES EN:FLEXTEC,MNFR:LINCOLN ELECTRIC,PTNO:LIN-K3425-1 | LIN-K3425-1 | 1032962 | LINCOLN ELECTRIC | https://www.americanweldingsupply.com/k3425-1-flextecr-650x-multi-process-welder-with-crosslinctm-technology.html |  | LINCOLN ELECTRIC | LIN-K3425-1 | [11 empty] | CLEANSED | MACHINE | WELDING | TYPE | MULTI-PROCESS | POWER RATING | 380/460/575 VAC,50/60 HZ | CURRENT RATING | 61/50/40/57/47/38 A | NUMBER OF PHASE | 3 PH | ELECTRODE TYPE |  | COOLING METHOD |  | DEGREE OF PROTECTION |  | SIZE | WD 161-3/32 X HT 21-51/64 X DP 29-19/4 IN | INSULATION |  | HAZARD CLASS |  | CERTIFICATION/STANDARD |  | ADDITIONAL FEATURES EN | BRAND:FLEXTEC | ADDITIONAL FEATURES ES |  | ADDITIONAL FEATURES FR | [32 empty] | qc completed
1034297 | STP_002 - 0002 | Data Enrichment | VES | VES3 | OK | 2022-05-19 | 2022-06-06 | MUF | OK |  | No | 0370 |  |  | KELVDBC |  | MACHINE,WLDG;PLSTC PIPE,230 V,1100 W | MACHINE,WELDING;TYPE:PLASTIC PIPE,POWER RATING:230 V,1100 W,50/60 HZ,SIZE:OD 100 MM,MNFR:ROWELD,PTNO:P500B | P500B |  |  | https://www.rothenbergertools.us/roweld_large_hydraulic_butt_fusion_plastic_pipe_welding_machines.htm |  | ROWELD | P500B | [11 empty] | CLEANSED | MACHINE | WELDING | TYPE | PLASTIC PIPE | POWER RATING | 230 VAC,1100 W,50/60 HZ | CURRENT RATING |  | NUMBER OF PHASE |  | ELECTRODE TYPE |  | COOLING METHOD |  | DEGREE OF PROTECTION |  | SIZE | OD 100 MM | INSULATION |  | HAZARD CLASS |  | CERTIFICATION/STANDARD |  | ADDITIONAL FEATURES EN |  | ADDITIONAL FEATURES ES |  | ADDITIONAL FEATURES FR | [32 empty] | qc completed
1034296 | STP_002 - 0002 | Data Enrichment | VES | VES3 | OK | 2022-05-19 | 2022-06-06 | MUF | OK |  | No | 0370 |  |  | KELVDBC |  | MACHINE,WLDG;PLSTC PIPE,230 V,370 W,OD | MACHINE,WELDING;TYPE:PLASTIC PIPE,POWER RATING:230 V,370 W,SIZE:OD 100 MM,MNFR:ROWELD,PTNO:P355B | P355B |  |  | https://www.rothenbergertools.us/roweld_hydraulic_butt_fusion_plastic_pipe_welding_machines.htm |  | ROWELD | P355B | [11 empty] | CLEANSED | MACHINE | WELDING | TYPE | PLASTIC PIPE | POWER RATING | 230 V,370 W | CURRENT RATING |  | NUMBER OF PHASE |  | ELECTRODE TYPE |  | COOLING METHOD |  | DEGREE OF PROTECTION |  | SIZE | OD 100 MM | INSULATION |  | HAZARD CLASS |  | CERTIFICATION/STANDARD |  | ADDITIONAL FEATURES EN |  | ADDITIONAL FEATURES ES |  | ADDITIONAL FEATURES FR | [32 empty] | qc completed
1046516 | STP_002 - 0002 | Data Enrichment | VES | VES3 | OK | 2022-05-19 | 2022-06-06 | MUF | OK |  | No | 0370 |  |  | KELVDBC |  | MACHINE,WLDG;ROWELD TRENCH,9-35CM,P355B | MACHINE,WELDING;TYPE:ROWELD TRENCH,ADDITIONAL FEATURES EN:9-35CM,P355B,PTNO:5.5455 | 5.5455 |  |  | https://www.rothenbergertools.us/roweld_hydraulic_butt_fusion_plastic_pipe_welding_machines.htm |  | ROWELD | P355B |  | 5.5455 | [9 empty] | CLEANSED | MACHINE | WELDING | TYPE | PLASTIC PIPE | POWER RATING | 230 V,370 W | CURRENT RATING |  | NUMBER OF PHASE |  | ELECTRODE TYPE |  | COOLING METHOD |  | DEGREE OF PROTECTION |  | SIZE | 9-35 CM | INSULATION |  | HAZARD CLASS |  | CERTIFICATION/STANDARD |  | ADDITIONAL FEATURES EN |  | ADDITIONAL FEATURES ES |  | ADDITIONAL FEATURES FR | [32 empty] | qc completed
1047740 | STP_002 - 0002 | Data Enrichment | VES | VES2 | OK | 2022-05-19 | 2022-06-06 | MUF | OK |  | No | 0370 |  |  | KELVDBC | OEM | LAMP;CAT,5G3244,12 V,21 W | LAMP;MNFR:CATERPILLAR,PTNO:5G3244,ADDITIONAL FEATURES EN:12 V,21 W | 5G3244 | 3000003 | CATERPILLAR | https://parts.cat.com/en/catcorp/5G-3244 |  | CATERPILLAR | 5G3244 | [11 empty] | CLEANSED | LAMP | NO MODIFIER | TYPE |  | WATTAGE | 21 W | VOLTAGE RATING | 12 V | SHAPE DESIGNATION |  | BASE TYPE |  | LAMP LIFE |  | COLOUR |  | SIZE |  | INTENSITY |  | COLOUR RENDERING INDEX |  | COLOUR TEMPERATURE |  | FINISH |  | HAZARD CLASS |  | CERTIFICATION/STANDARD |  | ADDITIONAL FEATURES EN |  | ADDITIONAL FEATURES ES |  | ADDITIONAL FEATURES FR | [26 empty] | qc completed
1054462 | STP_002 - 0002 | Data Enrichment | ATS | ATS | OK | 2022-05-19 | 2022-06-06 | MUF | OK |  | No | 0370 |  |  | KELVDBC | OEM | LINER,BRG;JCB,809/00115,65 X 62 MM | LINER,BEARING;MNFR:JCB,PTNO:809/00115,ADDITIONAL FEATURES EN:65 X 62 MM | 809/00115 | 3000005 | JCB | http://777parts.net/jcb/809-00115-bearing-liner-65mm-x-62mm-lg/p325613.html | https://hcparts.eu/jcb-parts/4816-jcb-bearing-liner-65mm-x-62mm-lg.html | JCB | 809/00115 | [11 empty] | ENRICHED | LINER | BEARING | TYPE |  | SIZE | 65 X LG 62 MM | MATERIAL |  | TEMPERATURE RANGE |  | HAZARD CLASS |  | CERTIFICATION/STANDARD |  | ADDITIONAL FEATURES EN |  | ADDITIONAL FEATURES ES |  | ADDITIONAL FEATURES FR | [42 empty] | qc completed
1053877 | STP_002 - 0002 | Data Enrichment | ATS | ATS | OK | 2022-05-19 | 2022-06-06 | MUF | OK |  | No | 0370 |  |  | KELVDBC | OEM | LINER,BRG;JCB,809/00125 | LINER,BEARING;MNFR:JCB,PTNO:809/00125 | 809/00125 | 3000005 | JCB | https://spare.avspart.com/spare/jcb/80900125/ | https://www.lsengineers.co.uk/steel-bush-fits-jcb-3cx-4cx-5cx-excavators-replaces-part-no-809-00125.html | JCB | 809/00125 | [11 empty] | ENRICHED | LINER | BEARING | TYPE |  | SIZE | 45 MM | MATERIAL |  | TEMPERATURE RANGE |  | HAZARD CLASS |  | CERTIFICATION/STANDARD |  | ADDITIONAL FEATURES EN |  | ADDITIONAL FEATURES ES |  | ADDITIONAL FEATURES FR | [42 empty] | qc completed
1053879 | STP_002 - 0002 | Data Enrichment | ATS | ATS | OK | 2022-05-19 | 2022-06-06 | MUF | OK |  | No | 0370 |  |  | KELVDBC | OEM | LINER,BRG;JCB,809/00176 | LINER,BEARING;MNFR:JCB,PTNO:809/00176 | 809/00176 | 3000005 | JCB | https://vicaryplant.com/products/liner-bearing-54-85-47-809-00176 | https://spare.avspart.com/spare/jcb/80900176/ | JCB | 809/00176 | [11 empty] | ENRICHED | LINER | BEARING | TYPE |  | SIZE |  | MATERIAL |  | TEMPERATURE RANGE |  | HAZARD CLASS |  | CERTIFICATION/STANDARD |  | ADDITIONAL FEATURES EN |  | ADDITIONAL FEATURES ES |  | ADDITIONAL FEATURES FR | [42 empty] | qc completed