## Sheet1
Material | Project Code | Activities | Production User | CA Code | Production Comments | Start Date | End Date | QC User | QC Comments | Remarks | Common | Plant | Clt | X-Plant Status | Maint Status | OEM/MNFR | Short | PO Text | Ptno. | Mnfr_Nr | Mnfr Name | Reference URL | Reference URL1 | MNFR | PTNO | MNFR 1 | PTNO 1 | MNFR 2 | PTNO 2 | DRAWING NO | DRAWING VERSION | Item Number | Equipment Type | Equipment Manufacturer | Equipment Model | Equipment Serial | Enriched/Cleansed | Noun | Modifier | Attribute Name 1 | Attribute Value 1 | Attribute Name 2 | Attribute Value 2 | Attribute Name 3 | Attribute Value 3 | Attribute Name 4 | Attribute Value 4 | Attribute Name 5 | Attribute Value 5 | Attribute Name 6 | Attribute Value 6 | Attribute Name 7 | Attribute Value 7 | Attribute Name 8 | Attribute Value 8 | Attribute Name 9 | Attribute Value 9 | Attribute Name 10 | Attribute Value 10 | Attribute Name 11 | Attribute Value 11 | Attribute Name 12 | Attribute Value 12 | Attribute Name 13 | Attribute Value 13 | Attribute Name 14 | Attribute Value 14 | Attribute Name 15 | Attribute Value 15 | Attribute Name 16 | Attribute Value 16 | Attribute Name 17 | Attribute Value 17 | Attribute Name 18 | Attribute Value 18 | Attribute Name 19 | Attribute Value 19 | Attribute Name 20 | Attribute Value 20 | Attribute Name 21 | Attribute Value 21 | Attribute Name 22 | Attribute Value 22 | Attribute Name 23 | Attribute Value 23 | Attribute Name 24 | Attribute Value 24 | Attribute Name 25 | Attribute Value 25 | Attribute Name 26 | Attribute Value 26 | Attribute Name 27 | Attribute Value 27 | Attribute Name 28 | Attribute Value 28 | Attribute Name 29 | Attribute Value 29 | Remaining_information | Status
1043969 | STP_002 - 0002 | Data Enrichment | ATS | ATS3 | OK | 2022-05-17 | 2022-06-08 | SMX | OK_NME_STARTER_AUTOMOTIVE |  | No | 0370 |  |  | KELVDBC | OEM | STARTER;ZOO,1627 | STARTER;MNFR:ZOOMLION,PTNO:1627 | 1627 | 3000038 | ZOOMLION | URL NOT FOUND |  | ZOOMLION | 1627 | [11 empty] | CLEANSED | STARTER | AUTOMOTIVE | TYPE |  | POWER RATING |  | VOLTAGE RATING |  | CURRENT RATING |  | TORQUE |  | TERMINAL TYPE |  | DISPLACEMENT |  | TEMPERATURE RATING |  | MATERIAL |  | HAZARD CLASS |  | CERTIFICATION/STANDARD |  | ADDITIONAL FEATURES EN |  | ADDITIONAL FEATURES ES |  | ADDITIONAL FEATURES FR | [32 empty] | QC Completed
1067285 | STP_002 - 0002 | Data Enrichment | ATS | ATS3 | OK | 2022-05-17 | 2022-06-08 | SMX | OK |  | No | 0370 |  |  | KELVDBC |  | STARTER;18990 | STARTER;PTNO:18990 | 18990 |  |  | https://www.napaonline.com/en/p/RPS18990 | https://www.amscovf.com/STARTER-ND-DD-12V-CCW-9-T-18990_p_316166.html¦https://aircraft-instruments.com/control-equipment/motor-starter/lw-18990 | RPS | 18990 | [11 empty] | ENRICHED | STARTER | AUTOMOTIVE | TYPE | MOTOR | POWER RATING | 0.8 KW | VOLTAGE RATING | 12 V | CURRENT RATING |  | TORQUE |  | TERMINAL TYPE |  | DISPLACEMENT |  | TEMPERATURE RATING |  | MATERIAL |  | HAZARD CLASS |  | CERTIFICATION/STANDARD |  | ADDITIONAL FEATURES EN |  | ADDITIONAL FEATURES ES |  | ADDITIONAL FEATURES FR | [32 empty] | QC Completed
1036908 | STP_002 - 0002 | Data Enrichment | RMU | RMU2 | OK | 2022-05-17 | 2022-06-08 | SMX | OK |  | No | 0370 |  |  | KELVDBC |  | BRACKET;MNFLD,1/4 IN,21195 | BRACKET;TYPE:MANIFOLD,SIZE:1/4 IN,PTNO:21195 | 21195 |  |  | https://www.loc-line.com/product/21195-14-manifold-bracket-pack-of-2/ |  | LOC-LINE | 21195 | [11 empty] | ENRICHED | BRACKET | NO MODIFIER | TYPE | MODULAR MANIFOLD | SIZE | 1/4 IN | HOLE/SLOT SIZE |  | NUMBER OF HOLES/SLOTS |  | MATERIAL | ACETAL COPOLYMER | CAPACITY |  | COATING/FINISH |  | COLOUR |  | HAZARD CLASS |  | CERTIFICATION/STANDARD |  | ADDITIONAL FEATURES EN |  | ADDITIONAL FEATURES ES |  | ADDITIONAL FEATURES FR | [34 empty] | QC Completed
1046197 | STP_002 - 0002 | Data Enrichment | RMU | RMU2 | OK | 2022-05-17 | 2022-06-08 | SMX | OK |  | No | 0370 |  |  | KELVDBC |  | BRACKET;QCK RELSE,DLUX,58039 | BRACKET;TYPE:QUICK RELEASE,MNFR:DLUX,PTNO:58039 | 58039 |  |  | URL NOT FOUND |  | DLUX | 58039 | [11 empty] | CLEANSED | BRACKET | NO MODIFIER | TYPE | QUICK RELEASE | SIZE |  | HOLE/SLOT SIZE |  | NUMBER OF HOLES/SLOTS |  | MATERIAL |  | CAPACITY |  | COATING/FINISH |  | COLOUR |  | HAZARD CLASS |  | CERTIFICATION/STANDARD |  | ADDITIONAL FEATURES EN |  | ADDITIONAL FEATURES ES |  | ADDITIONAL FEATURES FR | [34 empty] | QC Completed
1043559 | STP_002 - 0002 | Data Enrichment | SFU | SFU2 | OK | 2022-05-17 | 2022-06-08 | SMX | OK |  | No | 0370 |  |  | KELVDBC | OEM | RADIATOR;TER,00176912,49809712 | RADIATOR;MNFR:TEREX,PTNO:00176912,PTNO 1:49809712 | 00176912 | 3000011 | TEREX | https://www.cranepartssupply.com/en/cranes/terex-demag-radiator-00176912 |  | TEREX | 00176912 |  | 49809712 | [9 empty] | CLEANSED | RADIATOR | NO MODIFIER | TYPE |  | MATERIAL |  | SIZE |  | END CONNECTION |  | WORKING PRESSURE |  | MOUNTING TYPE |  | TEMPERATURE RATING |  | OUTPUT |  | HAZARD CLASS |  | CERTIFICATION/STANDARD |  | ADDITIONAL FEATURES EN |  | ADDITIONAL FEATURES ES |  | ADDITIONAL FEATURES FR | [34 empty] | QC Completed
1042833 | STP_002 - 0002 | Data Enrichment | RMU | RMU2 | OK | 2022-05-17 | 2022-06-08 | SMX | OK |  | No | 0370 |  |  | KELVDBC | OEM | BRACKET;BEL,202201 | BRACKET;MNFR:BELL,PTNO:202201 | 202201 | 3000002 | BELL | https://www.dbzdiesel.com/replacement-parts/vickers/bracket-lever-bell/ |  | BELL | 202201 | [11 empty] | CLEANSED | BRACKET | NO MODIFIER | TYPE |  | SIZE |  | HOLE/SLOT SIZE |  | NUMBER OF HOLES/SLOTS |  | MATERIAL |  | CAPACITY |  | COATING/FINISH |  | COLOUR |  | HAZARD CLASS |  | CERTIFICATION/STANDARD |  | ADDITIONAL FEATURES EN |  | ADDITIONAL FEATURES ES |  | ADDITIONAL FEATURES FR | [34 empty] | QC Completed
1043356 | STP_002 - 0002 | Data Enrichment | SFU | SFU2 | OK | 2022-05-17 | 2022-06-08 | SMX | OK |  | No | 0370 |  |  | KELVDBC | OEM | RADIATOR;MAN,247590 | RADIATOR;MNFR:MANITOU,PTNO:247590 | 247590 | 3000007 | MANITOU | https://www.urparts.com.au/index.cfm/page/enquiries/enquiryId/220725/ |  | MANITOU | 247590 | [11 empty] | CLEANSED | RADIATOR | NO MODIFIER | TYPE |  | MATERIAL |  | SIZE |  | END CONNECTION |  | WORKING PRESSURE |  | MOUNTING TYPE |  | TEMPERATURE RATING |  | OUTPUT |  | HAZARD CLASS |  | CERTIFICATION/STANDARD |  | ADDITIONAL FEATURES EN |  | ADDITIONAL FEATURES ES |  | ADDITIONAL FEATURES FR | [34 empty] | QC Completed
1042774 | STP_002 - 0002 | Data Enrichment | ATS | ATS3 | OK | 2022-05-17 | 2022-06-08 | SMX | OK |  | No | 0370 |  |  | KELVDBC | OEM | STARTER;BEL,290010 | STARTER;MNFR:BELL,PTNO:290010 | 290010 | 3000002 | BELL | https://www.ymsa.co.za/products/d290010?variant=25617954376 |  | BELL | 290010 | [11 empty] | ENRICHED | STARTER | AUTOMOTIVE | TYPE |  | POWER RATING | 3 KW | VOLTAGE RATING | 12 V | CURRENT RATING |  | TORQUE |  | TERMINAL TYPE |  | DISPLACEMENT |  | TEMPERATURE RATING |  | MATERIAL |  | HAZARD CLASS |  | CERTIFICATION/STANDARD |  | ADDITIONAL FEATURES EN |  | ADDITIONAL FEATURES ES |  | ADDITIONAL FEATURES FR | [32 empty] | QC Completed
1047015 | STP_002 - 0002 | Data Enrichment | ATS | ATS3 | ok | 2022-05-17 | 2022-06-08 | SMX | OK |  | No | 0370 |  |  | KELVDBC |  | STARTER,AUTO;WHITEBOARD PARROT BA0200 PK | STARTER,AUTOMOTIVE;ADDITIONAL FEATURES EN:WHITEBOARD PARROT BA0200 PACK,PTNO:723136 | 723136 |  |  | URL NOT FOUND |  |  | 723136 | [11 empty] | CLEANSED | STARTER | AUTOMOTIVE | TYPE |  | POWER RATING |  | VOLTAGE RATING |  | CURRENT RATING |  | TORQUE |  | TERMINAL TYPE |  | DISPLACEMENT |  | TEMPERATURE RATING |  | MATERIAL |  | HAZARD CLASS |  | CERTIFICATION/STANDARD |  | ADDITIONAL FEATURES EN | FOR WHITEBOARD PARROT BA0200 PACK | ADDITIONAL FEATURES ES |  | ADDITIONAL FEATURES FR | [32 empty] | QC Completed
1043349 | STP_002 - 0002 | Data Enrichment | ATS | ATS3 | OK | 2022-05-17 | 2022-06-08 | SMX | OK_NME_STARTER_AUTOMOTIVE |  | No | 0370 |  |  | KELVDBCQ |  | STARTER;788128 | STARTER;PTNO:788128 | 788128 |  |  | https://shop.moderngroup.com/788128-manitou-motor-starter/ | https://trupar.com/p/manitou-aerial-work-platform-starter-motor-788128 | MANITOU | 788128 | [11 empty] | ENRICHED | STARTER | AUTOMOTIVE | TYPE | MOTOR | POWER RATING |  | VOLTAGE RATING |  | CURRENT RATING |  | TORQUE |  | TERMINAL TYPE |  | DISPLACEMENT |  | TEMPERATURE RATING |  | MATERIAL |  | HAZARD CLASS |  | CERTIFICATION/STANDARD |  | ADDITIONAL FEATURES EN |  | ADDITIONAL FEATURES ES |  | ADDITIONAL FEATURES FR | [32 empty] | QC Completed
1038771 | STP_002 - 0002 | Data Enrichment | RMU | RMU2 | OK | 2022-05-17 | 2022-06-08 | SMX | OK |  | No | 0370 |  |  | KELVDBC | OEM | BRACKET;TER,840221,LGHT PLNT | BRACKET;MNFR:TEREX,PTNO:840221,ADDITIONAL FEATURES EN:LIGHT PLANT | 840221 | 3000011 | TEREX | http://manuals.gogenielift.com/Parts%20And%20Service%20Manuals/data/Parts/Light%20Towers/SFMRL4D1.pdf |  | TEREX | 840221 | [11 empty] | CLEANSED | BRACKET | NO MODIFIER | TYPE |  | SIZE |  | HOLE/SLOT SIZE |  | NUMBER OF HOLES/SLOTS |  | MATERIAL |  | CAPACITY |  | COATING/FINISH |  | COLOUR |  | HAZARD CLASS |  | CERTIFICATION/STANDARD |  | ADDITIONAL FEATURES EN | FOR LIGHT PLANT | ADDITIONAL FEATURES ES |  | ADDITIONAL FEATURES FR | [34 empty] | QC Completed
1038658 | STP_002 - 0002 | Data Enrichment | ATS | ATS3 | OK | 2022-05-17 | 2022-06-08 | SMX | OK_NME_STARTER_AUTOMOTIVE |  | No | 0370 |  |  | KELVDBC | OEM | STARTER;TER,866100 | STARTER;MNFR:TEREX,PTNO:866100 | 866100 | 3000011 | TEREX | http://manuals.gogenielift.com/Parts%20And%20Service%20Manuals/data/Parts/Light%20Towers/AL4000AU.pdf |  | TEREX | 866100 | [11 empty] | CLEANSED | STARTER | AUTOMOTIVE | TYPE |  | POWER RATING |  | VOLTAGE RATING |  | CURRENT RATING |  | TORQUE |  | TERMINAL TYPE |  | DISPLACEMENT |  | TEMPERATURE RATING |  | MATERIAL |  | HAZARD CLASS |  | CERTIFICATION/STANDARD |  | ADDITIONAL FEATURES EN |  | ADDITIONAL FEATURES ES |  | ADDITIONAL FEATURES FR | [32 empty] | QC Completed
1038631 | STP_002 - 0002 | Data Enrichment | ATS | ATS3 | OK | 2022-05-17 | 2022-06-08 | SMX | OK_NME_STARTER_AUTOMOTIVE |  | No | 0370 |  |  | KELVDBC | OEM | STARTER;TER,866101 | STARTER;MNFR:TEREX,PTNO:866101 | 866101 | 3000011 | TEREX | https://www.ctech-ind.com/index.php/866101-terex-starter.html | https://shop.moderngroup.com/866101-terex-starter-reman-denso/ | TEREX | 866101 | [11 empty] | CLEANSED | STARTER | AUTOMOTIVE | TYPE |  | POWER RATING |  | VOLTAGE RATING |  | CURRENT RATING |  | TORQUE |  | TERMINAL TYPE |  | DISPLACEMENT |  | TEMPERATURE RATING |  | MATERIAL |  | HAZARD CLASS |  | CERTIFICATION/STANDARD |  | ADDITIONAL FEATURES EN |  | ADDITIONAL FEATURES ES |  | ADDITIONAL FEATURES FR | [32 empty] | QC Completed
1038629 | STP_002 - 0002 | Data Enrichment | SFU | SFU2 | OK | 2022-05-17 | 2022-06-08 | SMX | OK |  | No | 0370 |  |  | KELVDBC | OEM | RADIATOR;TER,866110 | RADIATOR;MNFR:TEREX,PTNO:866110 | 866110 | 3000011 | TEREX | https://www.aerospace-aviation360.com/rfq/terex-light-construction-inc/2930016262673/866110/ |  | TEREX | 866110 | [11 empty] | ENRICHED | RADIATOR | NO MODIFIER | TYPE | ENGINE COOLANT | MATERIAL |  | SIZE |  | END CONNECTION |  | WORKING PRESSURE |  | MOUNTING TYPE |  | TEMPERATURE RATING |  | OUTPUT |  | HAZARD CLASS |  | CERTIFICATION/STANDARD |  | ADDITIONAL FEATURES EN |  | ADDITIONAL FEATURES ES |  | ADDITIONAL FEATURES FR | [34 empty] | QC Completed
1054929 | STP_002 - 0002 | Data Enrichment | ATS | ATS3 | OK | 2022-05-17 | 2022-06-08 | SMX | OK |  | No | 0370 |  |  | KELVDBC |  | STARTER,AUTO;SAMI,01171204 | STARTER,AUTOMOTIVE;MNFR:SAMIL,PTNO:01171204 | 01171204 |  |  | http://www.sealinkparts.com/product/products-5-15.html | http://kavaparts.com/module/view.php?aid=865 | KHD | 01171204 | SAMIL | 01171204 | [9 empty] | ENRICHED | STARTER | AUTOMOTIVE | TYPE | MOTOR | POWER RATING | 9 KW | VOLTAGE RATING | 24 V | CURRENT RATING |  | TORQUE |  | TERMINAL TYPE |  | DISPLACEMENT |  | TEMPERATURE RATING |  | MATERIAL |  | HAZARD CLASS |  | CERTIFICATION/STANDARD |  | ADDITIONAL FEATURES EN |  | ADDITIONAL FEATURES ES |  | ADDITIONAL FEATURES FR | [32 empty] | QC Completed
1069501 | STP_002 - 0002 | Data Enrichment | ATS | ATS3 | OK | 2022-05-17 | 2022-06-08 | SMX | OK |  | No | 0370 |  |  | KELVDBC |  | STARTER,AUTO;GODW,01183599,DEUT | STARTER,AUTOMOTIVE;MNFR:GODWIN,PTNO:01183599,MNFR 1:DEUTZ | 01183599 |  |  | https://www.energyparts-shop.com/en/cr/starter-deutz-01183599 | https://dieselcare.store/products/new-starter-deutz-khd-engines-01183599-11-131-458 | DEUTZ | 01183599 | GODWIN | 01183599 | [9 empty] | ENRICHED | STARTER | AUTOMOTIVE | TYPE | ENGINE | POWER RATING |  | VOLTAGE RATING |  | CURRENT RATING |  | TORQUE |  | TERMINAL TYPE |  | DISPLACEMENT |  | TEMPERATURE RATING |  | MATERIAL |  | HAZARD CLASS |  | CERTIFICATION/STANDARD |  | ADDITIONAL FEATURES EN |  | ADDITIONAL FEATURES ES |  | ADDITIONAL FEATURES FR | [32 empty] | QC Completed
1049234 | STP_002 - 0002 | Data Enrichment | SFU | SFU2 | OK | 2022-05-17 | 2022-06-08 | SMX | OK |  | No | 0370 |  |  | KELVDBC |  | RADIATOR;FLT,POLA,1240528 | RADIATOR;TYPE:FLAT,MNFR:POLARIS,PTNO:1240528 | 1240528 |  |  | https://www.partzilla.com/product/polaris/1240528 |  | POLARIS | 1240528 | [11 empty] | CLEANSED | RADIATOR | NO MODIFIER | TYPE | FLAT | MATERIAL |  | SIZE |  | END CONNECTION |  | WORKING PRESSURE |  | MOUNTING TYPE |  | TEMPERATURE RATING |  | OUTPUT |  | HAZARD CLASS |  | CERTIFICATION/STANDARD |  | ADDITIONAL FEATURES EN |  | ADDITIONAL FEATURES ES |  | ADDITIONAL FEATURES FR | [34 empty] | QC Completed
1053602 | STP_002 - 0002 | Data Enrichment | SFU | SFU2 | OK | 2022-05-17 | 2022-06-08 | SMX | OK |  | No | 0370 |  |  | KELVDBC |  | RADIATOR;ASSY,POLA,1240721 | RADIATOR;ADDITIONAL FEATURES EN:ASSEMBLY,MNFR:POLARIS,PTNO:1240721 | 1240721 |  |  | https://ranger.polaris.com/en-us/shop-parts/1240/1240721/ |  | POLARIS | 1240721 | [11 empty] | CLEANSED | RADIATOR | NO MODIFIER | TYPE |  | MATERIAL |  | SIZE |  | END CONNECTION |  | WORKING PRESSURE |  | MOUNTING TYPE |  | TEMPERATURE RATING |  | OUTPUT |  | HAZARD CLASS |  | CERTIFICATION/STANDARD |  | ADDITIONAL FEATURES EN | ASSEMBLY | ADDITIONAL FEATURES ES |  | ADDITIONAL FEATURES FR | [34 empty] | QC Completed
1051869 | STP_002 - 0002 | Data Enrichment | ATS | ATS3 | OK | 2022-05-17 | 2022-06-08 | SMX | OK |  | No | 0370 |  |  | KELVDBC | OEM | STARTER;BEL,001362305,UNT | STARTER;MNFR:BELL,PTNO:001362305,ADDITIONAL FEATURES EN:UNIT | 001362305 | 3000002 | BELL | https://as-pl.com/en/u/0001362305 | https://www.energyparts-shop.com/en/resultat/35598/starter-bosch-0001362305/437/deutz-m | BOSCH | 001362305 | BELL | 001362305 | [9 empty] | ENRICHED | STARTER | AUTOMOTIVE | TYPE |  | POWER RATING | 2.7 KW | VOLTAGE RATING | 12 V | CURRENT RATING |  | TORQUE |  | TERMINAL TYPE |  | DISPLACEMENT |  | TEMPERATURE RATING |  | MATERIAL |  | HAZARD CLASS |  | CERTIFICATION/STANDARD |  | ADDITIONAL FEATURES EN | UNIT | ADDITIONAL FEATURES ES |  | ADDITIONAL FEATURES FR | [32 empty] | QC Completed
1037362 | STP_002 - 0002 | Data Enrichment | ATS | ATS3 | OK | 2022-05-17 | 2022-06-08 | SMX | OK_NME_STARTER_AUTOMOTIVE |  | No | 0370 |  |  | KELVDBC | #N/A | STARTER;GRIP ELASTO,3 MM,STIH | STARTER;TYPE:GRIP ELASTO,SIZE:3 MM,MNFR:STIHL,PTNO:00001903405 | 00001903405 | 1035151 | STIHL | https://www.diyspareparts.com/parts/stihl/grip-elastostart-0000-190-3405/ |  | STIHL | 00001903405 | [11 empty] | ENRICHED | STARTER | AUTOMOTIVE | TYPE | GRIP ELASTOSTART | POWER RATING |  | VOLTAGE RATING |  | CURRENT RATING |  | TORQUE |  | TERMINAL TYPE |  | DISPLACEMENT |  | TEMPERATURE RATING |  | MATERIAL |  | HAZARD CLASS |  | CERTIFICATION/STANDARD |  | ADDITIONAL FEATURES EN | SIZE:3 MM | ADDITIONAL FEATURES ES |  | ADDITIONAL FEATURES FR | [32 empty] | QC Completed
1051151 | STP_002 - 0002 | Data Enrichment | ATS | ATS3 | OK | 2022-05-17 | 2022-06-08 | SMX | OK |  | No | 0370 |  |  | KELVDBC | #N/A | STARTER;GEAR,DRV,11 TH,50/42 MT,BEND | STARTER;TYPE:GEAR,ADDITIONAL FEATURES EN:DRIVE,11 TH,50/42 MT,MNFR:BENDIX CORP,PTNO:1935487 | 1935487 | 1029824 | BENDIX CORP | https://en.as-catalog.com/u/1935487 |  | DELCO | 1935487 | BENDIX CORP | 1935487 | [9 empty] | ENRICHED | STARTER | NO MODIFIER | TYPE | DRIVE,GEAR | SIZE |  | MATERIAL |  | HAZARD CLASS |  | CERTIFICATION/STANDARD |  | ADDITIONAL FEATURES EN | FOR 11 TH,50/42 MT | ADDITIONAL FEATURES ES |  | ADDITIONAL FEATURES FR | [44 empty] | QC Completed
1051161 | STP_002 - 0002 | Data Enrichment | ATS | ATS3 | OK | 2022-05-17 | 2022-06-08 | SMX | OK |  | No | 0370 |  |  | KELVDBC | OEM | STARTER;DRV,BENDIX 12TH 42MT,DELC | STARTER;TYPE:DRIVE,ADDITIONAL FEATURES EN:BENDIX 12TH 42MT,MNFR:DELCO REMY DIV GENERAL MOTORS LTD,PTNO:1946957 | 1946957 | 3000390 | GENERAL MOTORS | https://as-pl.com/en/u/1946957 | https://www.amscovf.com/DRIVE-12-T-CW--DR-40MT-42MT-50MT_p_303027.html | DELCO REMY DIV GENERAL MOTORS LTD | 1946957 | BENDIX CORP | [10 empty] | ENRICHED | STARTER | NO MODIFIER | TYPE | DRIVE | SIZE |  | MATERIAL |  | HAZARD CLASS |  | CERTIFICATION/STANDARD |  | ADDITIONAL FEATURES EN | FOR 12TH 42MT | ADDITIONAL FEATURES ES |  | ADDITIONAL FEATURES FR | [44 empty] | QC Completed
1071951 | STP_002 - 0002 | Data Enrichment | RMU | RMU2 | OK | 2022-05-17 | 2022-06-08 | SMX | OK |  | No | 0370 |  |  | KEDBVLC |  | BRACKET;SHRT,DESM,3006197 | BRACKET;ADDITIONAL FEATURES EN:SHORT,MNFR:DESMET BALLESTRA S.P.A,PTNO:3006197 | 3006197 |  |  | URL NOT FOUND |  | DESMET BALLESTRA S.P.A | 3006197 | [11 empty] | CLEANSED | BRACKET | NO MODIFIER | TYPE | SHORT | SIZE |  | HOLE/SLOT SIZE |  | NUMBER OF HOLES/SLOTS |  | MATERIAL |  | CAPACITY |  | COATING/FINISH |  | COLOUR |  | HAZARD CLASS |  | CERTIFICATION/STANDARD |  | ADDITIONAL FEATURES EN |  | ADDITIONAL FEATURES ES |  | ADDITIONAL FEATURES FR | [34 empty] | QC Completed
1053599 | STP_002 - 0002 | Data Enrichment | ATS | ATS3 | OK | 2022-05-17 | 2022-06-08 | SMX | OK |  | No | 0370 |  |  | KELVDBC |  | STARTER,AUTO;1.2 KW,ASSY,CREW,POLA | STARTER,AUTOMOTIVE;POWER RATING:1.2 KW,ADDITIONAL FEATURES EN:ASSEMBLY,CREW,MNFR:POLARIS,PTNO:3070309 | 3070309 |  |  | https://ranger.polaris.com/en-us/shop-parts/3070/3070309/ | https://fixmytoys.com/products/polaris-3070309 | POLARIS | 3070309 | [11 empty] | ENRICHED | STARTER | AUTOMOTIVE | TYPE | CREW | POWER RATING | 1.2 KW | VOLTAGE RATING |  | CURRENT RATING |  | TORQUE |  | TERMINAL TYPE |  | DISPLACEMENT |  | TEMPERATURE RATING |  | MATERIAL |  | HAZARD CLASS |  | CERTIFICATION/STANDARD |  | ADDITIONAL FEATURES EN | ASSEMBLY,CREW | ADDITIONAL FEATURES ES |  | ADDITIONAL FEATURES FR | [32 empty] | QC Completed
1043958 | STP_002 - 0002 | Data Enrichment | ATS | ATS3 | OK | 2022-05-17 | 2022-06-08 | SMX | OK_NME_STARTER_AUTOMOTIVE |  | No | 0370 |  |  | KELVDBC | OEM | STARTER;ZOO,3957596 | STARTER;MNFR:ZOOMLION,PTNO:3957596 | 3957596 | 3000038 | ZOOMLION | URL NOT FOUND |  | ZOOMLION | 3957596 | [11 empty] | CLEANSED | STARTER | AUTOMOTIVE | TYPE |  | POWER RATING |  | VOLTAGE RATING |  | CURRENT RATING |  | TORQUE |  | TERMINAL TYPE |  | DISPLACEMENT |  | TEMPERATURE RATING |  | MATERIAL |  | HAZARD CLASS |  | CERTIFICATION/STANDARD |  | ADDITIONAL FEATURES EN |  | ADDITIONAL FEATURES ES |  | ADDITIONAL FEATURES FR | [32 empty] | QC Completed
1043972 | STP_002 - 0002 | Data Enrichment | ATS | ATS3 | OK | 2022-05-17 | 2022-06-08 | SMX | OK_NME_STARTER_AUTOMOTIVE |  | No | 0370 |  |  | KELVDBC | OEM | STARTER;TER,3971603,CD225 | STARTER;MNFR:TEREX,PTNO:3971603,ADDITIONAL FEATURES EN:CD225 | 3971603 | 3000011 | TEREX | https://www.obbstartersandalternators.com/428000-2860-3971603-tg428000-2860-p-4496.html | https://kubataparts.com/products/3971603-starter-motor-fit-for-cummins-6bt5-9-qsb6-7-isb6-7-engine-denso-428000-2860-42800-2880 | CUMMINS | 3971603 | TEREX | 3971603 |  | CD225 | [7 empty] | ENRICHED | STARTER | AUTOMOTIVE | TYPE | MOTOR | POWER RATING |  | VOLTAGE RATING |  | CURRENT RATING |  | TORQUE |  | TERMINAL TYPE |  | DISPLACEMENT |  | TEMPERATURE RATING |  | MATERIAL |  | HAZARD CLASS |  | CERTIFICATION/STANDARD |  | ADDITIONAL FEATURES EN |  | ADDITIONAL FEATURES ES |  | ADDITIONAL FEATURES FR | [32 empty] | QC Completed
1054966 | STP_002 - 0002 | Data Enrichment | ATS | ATS3 | ok | 2022-05-17 | 2022-06-08 | SMX | OK_NME_STARTER_AUTOMOTIVE |  | No | 0370 |  | 99 | KELVDBC |  | STARTER;POLA,4012032 | STARTER;MNFR:POLARIS,PTNO:4012032 | 4012032 |  |  | https://www.partzilla.com/product/polaris/4012032 | https://www.polarispartshouse.com/oemparts/p/polaris/4012032/starter-atv | POLARIS | 4012032 | [11 empty] | ENRICHED | STARTER | AUTOMOTIVE | TYPE | ATV | POWER RATING |  | VOLTAGE RATING |  | CURRENT RATING |  | TORQUE |  | TERMINAL TYPE |  | DISPLACEMENT |  | TEMPERATURE RATING |  | MATERIAL |  | HAZARD CLASS |  | CERTIFICATION/STANDARD |  | ADDITIONAL FEATURES EN |  | ADDITIONAL FEATURES ES |  | ADDITIONAL FEATURES FR | [32 empty] | QC Completed
1056540 | STP_002 - 0002 | Data Enrichment | RMU | RMU2 | OK | 2022-05-17 | 2022-06-08 | SMX | OK |  | No | 0370 |  |  | KELVDBC | OEM | BRACKET;CAT,4024420,BOOM,HYDR SYS | BRACKET;MNFR:CATERPILLAR,PTNO:4024420,ADDITIONAL FEATURES EN:BOOM,HYDRAULIC SYSTEM | 4024420 | 3000003 | CATERPILLAR | URL NOT FOUND |  | CATERPILLAR | 4024420 | [11 empty] | CLEANSED | BRACKET | NO MODIFIER | TYPE | BOOM | SIZE |  | HOLE/SLOT SIZE |  | NUMBER OF HOLES/SLOTS |  | MATERIAL |  | CAPACITY |  | COATING/FINISH |  | COLOUR |  | HAZARD CLASS |  | CERTIFICATION/STANDARD |  | ADDITIONAL FEATURES EN | FOR HYDRAULIC SYSTEM | ADDITIONAL FEATURES ES |  | ADDITIONAL FEATURES FR | [34 empty] | QC Completed
1063815 | STP_002 - 0002 | Data Enrichment | RMU | RMU2 | OK | 2022-05-17 | 2022-06-08 | SMX | OK |  | No | 0370 |  |  | KELVDBC | OEM | BRACKET;HIT,4096022 | BRACKET;MNFR:HITACHI,PTNO:4096022 | 4096022 | 3000004 | HITACHI | https://hespareparts.com/news/cummins/cummins-engineering-engines/cee-4b-series/4bta39-c100/ |  | HITACHI | 4096022 | [11 empty] | CLEANSED | BRACKET | NO MODIFIER | TYPE |  | SIZE |  | HOLE/SLOT SIZE |  | NUMBER OF HOLES/SLOTS |  | MATERIAL |  | CAPACITY |  | COATING/FINISH |  | COLOUR |  | HAZARD CLASS |  | CERTIFICATION/STANDARD |  | ADDITIONAL FEATURES EN |  | ADDITIONAL FEATURES ES |  | ADDITIONAL FEATURES FR | [34 empty] | QC Completed
1063059 | STP_002 - 0002 | Data Enrichment | ATS | ATS3 | ok | 2022-05-17 | 2022-06-08 | SMX | OK_NME_STARTER_AUTOMOTIVE |  | No | 0370 |  |  | KELVDBC | OEM | STARTER;HIT,4096534 | STARTER;MNFR:HITACHI,PTNO:4096534 | 4096534 | 3000004 | HITACHI | https://satu.kz/p54416963-4096534-starter-starter.html |  | HITACHI | 4096534 | [11 empty] | ENRICHED | STARTER | AUTOMOTIVE | TYPE | MOTOR | POWER RATING |  | VOLTAGE RATING |  | CURRENT RATING |  | TORQUE |  | TERMINAL TYPE |  | DISPLACEMENT |  | TEMPERATURE RATING |  | MATERIAL |  | HAZARD CLASS |  | CERTIFICATION/STANDARD |  | ADDITIONAL FEATURES EN |  | ADDITIONAL FEATURES ES |  | ADDITIONAL FEATURES FR | [32 empty] | QC Completed
1053151 | STP_002 - 0002 | Data Enrichment | RMU | RMU2 | OK | 2022-05-17 | 2022-06-08 | SMX | OK |  | No | 0370 |  |  | KELVDBC |  | BRACKET;HORIZ,MUFFLR,RYAN,4160485.7 | BRACKET;TYPE:HORIZONTAL,ADDITIONAL FEATURES EN:MUFFLER,MNFR:RYAN SOD,PTNO:4160485.7 | 4160485.7 |  |  | https://www.dlf.com/Files/Images/_Websites/Prodana/Products/Varieties_large/Maskiner/Manualer/Ryan%20Junior%20Reservedelsliste.pdf |  | RYAN SOD | 4160485.7 | [11 empty] | CLEANSED | BRACKET | NO MODIFIER | TYPE | MUFFLER,HORIZONTAL | SIZE |  | HOLE/SLOT SIZE |  | NUMBER OF HOLES/SLOTS |  | MATERIAL |  | CAPACITY |  | COATING/FINISH |  | COLOUR |  | HAZARD CLASS |  | CERTIFICATION/STANDARD |  | ADDITIONAL FEATURES EN |  | ADDITIONAL FEATURES ES |  | ADDITIONAL FEATURES FR | [34 empty] | QC Completed
1044031 | STP_002 - 0002 | Data Enrichment | ATS | ATS3 | OK | 2022-05-17 | 2022-06-08 | SMX | OK_NME_STARTER_AUTOMOTIVE |  | No | 0370 |  |  | KELVDBC | OEM | STARTER;ZOO,4996700 | STARTER;MNFR:ZOOMLION,PTNO:4996700 | 4996700 | 3000038 | ZOOMLION | URL NOT FOUND |  | ZOOMLION | 4996700 | [11 empty] | CLEANSED | STARTER | AUTOMOTIVE | TYPE |  | POWER RATING |  | VOLTAGE RATING |  | CURRENT RATING |  | TORQUE |  | TERMINAL TYPE |  | DISPLACEMENT |  | TEMPERATURE RATING |  | MATERIAL |  | HAZARD CLASS |  | CERTIFICATION/STANDARD |  | ADDITIONAL FEATURES EN |  | ADDITIONAL FEATURES ES |  | ADDITIONAL FEATURES FR | [32 empty] | QC Completed
1049080 | STP_002 - 0002 | Data Enrichment | SFU | SFU2 | OK | 2022-05-17 | 2022-06-08 | SMX | OK |  | No | 0370 |  |  | KELVDBC |  | RADIATOR;WD 21-7/8 X DP 2-3/8 X HT 24 IN | RADIATOR;SIZE:WD 21-7/8 X DP 2-3/8 X HT 24 IN,END CONNECTION:1-1/2 IN,MNFR:CASEIH,PTNO:5096596 | 5096596 |  |  | https://www.tractorpartsasap.com/radiator-aluminum-core-new-case-ih-5099122-152275.html |  | CASEIH | 5096596 | [11 empty] | ENRICHED | RADIATOR | NO MODIFIER | TYPE |  | MATERIAL | ALUMINUM CORE | SIZE | WD 21-7/8 X DP 2-3/8 X HT 24 IN | END CONNECTION | 1-1/2 IN | WORKING PRESSURE |  | MOUNTING TYPE |  | TEMPERATURE RATING |  | OUTPUT |  | HAZARD CLASS |  | CERTIFICATION/STANDARD |  | ADDITIONAL FEATURES EN |  | ADDITIONAL FEATURES ES |  | ADDITIONAL FEATURES FR | [34 empty] | QC Completed
1051254 | STP_002 - 0002 | Data Enrichment | SFU | SFU2 | OK | 2022-05-17 | 2022-06-08 | SMX | OK |  | No | 0370 |  |  | KELVDBC | #N/A | RADIATOR;NEWH,5172926 | RADIATOR;MNFR:NEW HOLLAND,PTNO:5172926 | 5172926 | 1033672 | NEW HOLLAND | https://www.clancyradiators.com/case-ih-new-holland-5172926-radiator/ |  | NEW HOLLAND | 5172926 | [11 empty] | ENRICHED | RADIATOR | NO MODIFIER | TYPE |  | MATERIAL | COPPER/BRASS | SIZE | 445 X 459 MM | END CONNECTION |  | WORKING PRESSURE |  | MOUNTING TYPE |  | TEMPERATURE RATING |  | OUTPUT |  | HAZARD CLASS |  | CERTIFICATION/STANDARD |  | ADDITIONAL FEATURES EN |  | ADDITIONAL FEATURES ES |  | ADDITIONAL FEATURES FR | [34 empty] | QC Completed
1050779 | STP_002 - 0002 | Data Enrichment | SFU | SFU2 | OK | 2022-05-17 | 2022-06-08 | SMX | OK |  | No | 0370 |  |  | KELVDBC | OEM | RADIATOR;BEL,05903205 | RADIATOR;MNFR:BELL,PTNO:05903205 | 05903205 | 3000002 | BELL | http://lipponjx.com/product/?47_1774.html |  | BELL | 05903205 | [11 empty] | CLEANSED | RADIATOR | NO MODIFIER | TYPE |  | MATERIAL |  | SIZE |  | END CONNECTION |  | WORKING PRESSURE |  | MOUNTING TYPE |  | TEMPERATURE RATING |  | OUTPUT |  | HAZARD CLASS |  | CERTIFICATION/STANDARD |  | ADDITIONAL FEATURES EN |  | ADDITIONAL FEATURES ES |  | ADDITIONAL FEATURES FR | [34 empty] | QC Completed
1053516 | STP_002 - 0002 | Data Enrichment | ATS | ATS3 | OK | 2022-05-17 | 2022-06-08 | SMX | OK |  | No | 0370 |  |  | KELVDBC | #N/A | STARTER,AUTO;1.2 KW,12 V,ASSY,BOBC | STARTER,AUTOMOTIVE;POWER RATING:1.2 KW,VOLTAGE RATING:12 V,ADDITIONAL FEATURES EN:ASSEMBLY,MNFR:BOBCAT,PTNO:6683052 | 6683052 | 1029926 | BOBCAT | https://shop.bobcat.com/starter-6683052¦https://emersonag.com/product/bobcat-utv-starter-6683052/ | https://www.minnpar.com/product.aspx?partnbr=6683052&stocknbr=6881310&productcode=751900 | BOBCAT | 6683052 | [11 empty] | ENRICHED | STARTER | AUTOMOTIVE | TYPE | CLOCKWISE,OSGR,UTV | POWER RATING | 1.4 KW | VOLTAGE RATING | 12 V | CURRENT RATING |  | TORQUE |  | TERMINAL TYPE |  | DISPLACEMENT |  | TEMPERATURE RATING |  | MATERIAL |  | HAZARD CLASS |  | CERTIFICATION/STANDARD |  | ADDITIONAL FEATURES EN | ASSEMBLY | ADDITIONAL FEATURES ES |  | ADDITIONAL FEATURES FR | [32 empty] | QC Completed
1064353 | STP_002 - 0002 | Data Enrichment | RMU | RMU2 | OK | 2022-05-17 | 2022-06-08 | SMX | OK |  | No | 0370 |  |  | KELVDBC | OEM | BRACKET;HIT,7052897 | BRACKET;MNFR:HITACHI,PTNO:7052897 | 7052897 | 3000004 | HITACHI | https://spare.avspart.com/spare/hitachi/7052897/ |  | HITACHI | 7052897 | [11 empty] | CLEANSED | BRACKET | NO MODIFIER | TYPE |  | SIZE |  | HOLE/SLOT SIZE |  | NUMBER OF HOLES/SLOTS |  | MATERIAL |  | CAPACITY |  | COATING/FINISH |  | COLOUR |  | HAZARD CLASS |  | CERTIFICATION/STANDARD |  | ADDITIONAL FEATURES EN |  | ADDITIONAL FEATURES ES |  | ADDITIONAL FEATURES FR | [34 empty] | QC Completed
1063287 | STP_002 - 0002 | Data Enrichment | RMU | RMU2 | OK | 2022-05-17 | 2022-06-08 | SMX | OK |  | No | 0370 |  |  | KELVDBC | OEM | BRACKET;HIT,8100337 | BRACKET;MNFR:HITACHI,PTNO:8100337 | 8100337 | 3000004 | HITACHI | https://spare.avspart.com/spare/hitachi/8100337/ |  | HITACHI | 8100337 | [11 empty] | CLEANSED | BRACKET | NO MODIFIER | TYPE |  | SIZE |  | HOLE/SLOT SIZE |  | NUMBER OF HOLES/SLOTS |  | MATERIAL |  | CAPACITY |  | COATING/FINISH |  | COLOUR |  | HAZARD CLASS |  | CERTIFICATION/STANDARD |  | ADDITIONAL FEATURES EN |  | ADDITIONAL FEATURES ES |  | ADDITIONAL FEATURES FR | [34 empty] | QC Completed
1064081 | STP_002 - 0002 | Data Enrichment | RMU | RMU2 | OK | 2022-05-17 | 2022-06-08 | SMX | OK |  | No | 0370 |  |  | KELVDBC | OEM | BRACKET;HIT,8109802 | BRACKET;MNFR:HITACHI,PTNO:8109802 | 8109802 | 3000004 | HITACHI | https://spare.avspart.com/spare/hitachi/8109802/ |  | HITACHI | 8109802 | [11 empty] | CLEANSED | BRACKET | NO MODIFIER | TYPE |  | SIZE |  | HOLE/SLOT SIZE |  | NUMBER OF HOLES/SLOTS |  | MATERIAL |  | CAPACITY |  | COATING/FINISH |  | COLOUR |  | HAZARD CLASS |  | CERTIFICATION/STANDARD |  | ADDITIONAL FEATURES EN |  | ADDITIONAL FEATURES ES |  | ADDITIONAL FEATURES FR | [34 empty] | QC Completed
1063107 | STP_002 - 0002 | Data Enrichment | SFU | SFU2 | OK | 2022-05-17 | 2022-06-08 | SMX | OK |  | No | 0370 |  |  | KELVDBC | OEM | RADIATOR;HIT,9278525,COMPLT | RADIATOR;MNFR:HITACHI,PTNO:9278525,ADDITIONAL FEATURES EN:COMPLETE | 9278525 | 3000004 | HITACHI | https://spare.avspart.com/spare/hitachi/9278525/ |  | HITACHI | 9278525 | [11 empty] | CLEANSED | RADIATOR | NO MODIFIER | TYPE |  | MATERIAL |  | SIZE |  | END CONNECTION |  | WORKING PRESSURE |  | MOUNTING TYPE |  | TEMPERATURE RATING |  | OUTPUT |  | HAZARD CLASS |  | CERTIFICATION/STANDARD |  | ADDITIONAL FEATURES EN | COMPLETE | ADDITIONAL FEATURES ES |  | ADDITIONAL FEATURES FR | [34 empty] | QC Completed
1050993 | STP_002 - 0002 | Data Enrichment | ATS | ATS3 | OK | 2022-05-17 | 2022-06-08 | SMX | OK |  | No | 0370 |  |  | KELVDBC |  | STARTER,AUTO;MOT,LGG8200,MAHN,010403668 | STARTER,AUTOMOTIVE;TYPE:MOTOR,ADDITIONAL FEATURES EN:LGG8200,MNFR:MAHINDRA,PTNO:010403668 | 010403668 |  |  | https://supply.parts/ru/request/view?id=315256 | https://www.trysome.co.za/products/rotating-equipment/starters | BOSCH | 010403668 | MAHINDRA | 010403668 |  | LGG8200 | [7 empty] | ENRICHED | STARTER | AUTOMOTIVE | TYPE | MOTOR | POWER RATING | 3 KW | VOLTAGE RATING | 12 V | CURRENT RATING |  | TORQUE |  | TERMINAL TYPE |  | DISPLACEMENT |  | TEMPERATURE RATING |  | MATERIAL |  | HAZARD CLASS |  | CERTIFICATION/STANDARD |  | ADDITIONAL FEATURES EN |  | ADDITIONAL FEATURES ES |  | ADDITIONAL FEATURES FR | [32 empty] | QC Completed
1044030 | STP_002 - 0002 | Data Enrichment | ATS | ATS3 | OK | 2022-05-17 | 2022-06-08 | SMX | OK_NME_STARTER_AUTOMOTIVE |  | No | 0370 |  |  | KELVDBC | OEM | STARTER;ZOO,13023606,UPR | STARTER;MNFR:ZOOMLION,PTNO:13023606,ADDITIONAL FEATURES EN:UPPER | 13023606 | 3000038 | ZOOMLION | https://www.hnc-m.com/product/Weichai-start-motor-13023606.html | https://www.hnc-m.com/product/ZOOMLION-RT-crane-CUUMMIS-engine-WINGFAN-5SYR-S4ZR-fans.html | ZOOMLION | 13023606 | [11 empty] | ENRICHED | STARTER | AUTOMOTIVE | TYPE | MOTOR,UPPER | POWER RATING |  | VOLTAGE RATING |  | CURRENT RATING |  | TORQUE |  | TERMINAL TYPE |  | DISPLACEMENT |  | TEMPERATURE RATING |  | MATERIAL |  | HAZARD CLASS |  | CERTIFICATION/STANDARD |  | ADDITIONAL FEATURES EN |  | ADDITIONAL FEATURES ES |  | ADDITIONAL FEATURES FR | [32 empty] | QC Completed
1073222 | STP_002 - 0002 | Data Enrichment | ATS | ATS3 | ok | 2022-05-17 | 2022-06-08 | SMX | OK |  | No | 0370 |  |  | KDELBVC | #N/A | STARTER;MOT,ASSY,DOOS,22206213 | STARTER;ADDITIONAL FEATURES EN:MOTOR,ASSEMBLY,MNFR:DOOSAN INTERNATIONAL SA (PTY) LTD,PTNO:22206213 | 22206213 | 1014475 | Doosan International SA PTY Ltd | https://shop.doosanportablepower.com/24v-7kw-starter-asm-22206213 | http://www.riversidepartsonline.com/partlisting.asp?PartType=STARTER&Description=DOOSAN | DOOSAN INTERNATIONAL SA (PTY) LTD | 22206213 | [11 empty] | ENRICHED | STARTER | AUTOMOTIVE | TYPE | MOTOR | POWER RATING | 7 KW | VOLTAGE RATING | 24 V | CURRENT RATING |  | TORQUE |  | TERMINAL TYPE |  | DISPLACEMENT |  | TEMPERATURE RATING |  | MATERIAL |  | HAZARD CLASS |  | CERTIFICATION/STANDARD |  | ADDITIONAL FEATURES EN | ASSEMBLY | ADDITIONAL FEATURES ES |  | ADDITIONAL FEATURES FR | [32 empty] | QC Completed
1039139 | STP_002 - 0002 | Data Enrichment | SFU | SFU2 | OK | 2022-05-17 | 2022-06-08 | SMX | OK |  | No | 0370 |  |  | KELVDBC | OEM | RADIATOR;ATL,36889772,DOOSAN | RADIATOR;MNFR:ATLAS COPCO,PTNO:36889772,ADDITIONAL FEATURES EN:DOOSAN | 36889772 | 3000000 | ATLAS COPCO | https://www.compressorparts.com/ingersoll-rand-radiator-oem-36889772 |  | ATLAS COPCO | 36889772 | DOOSAN | [10 empty] | CLEANSED | RADIATOR | NO MODIFIER | TYPE |  | MATERIAL |  | SIZE |  | END CONNECTION |  | WORKING PRESSURE |  | MOUNTING TYPE |  | TEMPERATURE RATING |  | OUTPUT |  | HAZARD CLASS |  | CERTIFICATION/STANDARD |  | ADDITIONAL FEATURES EN |  | ADDITIONAL FEATURES ES |  | ADDITIONAL FEATURES FR | [34 empty] | QC Completed
1039038 | STP_002 - 0002 | Data Enrichment | ATS | ATS3 | OK | 2022-05-17 | 2022-06-08 | SMX | OK_NME_STARTER_AUTOMOTIVE |  | No | 0370 |  |  | KELVDBC |  | STARTER;39251236 | STARTER;PTNO:39251236 | 39251236 |  |  | https://best-aire.com/wp-content/uploads/2021/09/XF-EP-HP-HXP-50-SE-ML-MM-MH-MU-37-SE-Parts-List-5.pdf |  | INGERSOLL RAND | 39251236 | [11 empty] | ENRICHED | STARTER | AUTOMOTIVE | TYPE | MANUAL MOTOR | POWER RATING |  | VOLTAGE RATING |  | CURRENT RATING |  | TORQUE |  | TERMINAL TYPE |  | DISPLACEMENT |  | TEMPERATURE RATING |  | MATERIAL |  | HAZARD CLASS |  | CERTIFICATION/STANDARD |  | ADDITIONAL FEATURES EN |  | ADDITIONAL FEATURES ES |  | ADDITIONAL FEATURES FR | [32 empty] | QC Completed
1051988 | STP_002 - 0002 | Data Enrichment | SFU | SFU2 | OK | 2022-05-17 | 2022-06-08 | SMX | OK |  | No | 0370 |  |  | KELVDBC |  | RADIATOR;IVECO,41218266 | RADIATOR;MNFR:IVECO,PTNO:41218266,ADDITIONAL FEATURES EN:UNIT,MTR105 | 41218266 |  |  | https://www.online-teile.com/iveco-ersatzteile/41218266_Water-Radiator.html?language=en |  | IVECO | 41218266 | [9 empty] | MTR105 |  | ENRICHED | RADIATOR | NO MODIFIER | TYPE | WATER | MATERIAL |  | SIZE |  | END CONNECTION |  | WORKING PRESSURE |  | MOUNTING TYPE |  | TEMPERATURE RATING |  | OUTPUT |  | HAZARD CLASS |  | CERTIFICATION/STANDARD |  | ADDITIONAL FEATURES EN | UNIT | ADDITIONAL FEATURES ES |  | ADDITIONAL FEATURES FR | [34 empty] | QC Completed
1043378 | STP_002 - 0002 | Data Enrichment | ATS | ATS3 | ok | 2022-05-17 | 2022-06-08 | SMX | OK |  | No | 0370 |  |  | KELVDBC | OEM | STARTER,AUTO;TER,0061512201,MCR-19 | STARTER,AUTOMOTIVE;MNFR:TEREX,PTNO:0061512201,ADDITIONAL FEATURES EN:MCR-19 | 0061512201 | 3000011 | TEREX | https://en.hespareparts.com/engines-and-generators/mtu-parts/0061512201-80-starter.html | https://www.dbelectrical.com/products/starter-for-mercedes-benz-various-1231033-0001231133-0061512201-0061512203.html | MERCEDES BENZ | 0061512201 | TEREX | 0061512201 | [9 empty] | ENRICHED | STARTER | AUTOMOTIVE | TYPE |  | POWER RATING | 4 KW | VOLTAGE RATING | 24 V | CURRENT RATING |  | TORQUE |  | TERMINAL TYPE |  | DISPLACEMENT |  | TEMPERATURE RATING |  | MATERIAL |  | HAZARD CLASS |  | CERTIFICATION/STANDARD |  | ADDITIONAL FEATURES EN | MCR-19 | ADDITIONAL FEATURES ES |  | ADDITIONAL FEATURES FR | [32 empty] | QC Completed
1050599 | STP_002 - 0002 | Data Enrichment | ATS | ATS3 | ok | 2022-05-17 | 2022-06-08 | SMX | OK |  | No | 0370 |  |  | KELVDBC |  | STARTER;MER,65010077,24 V | STARTER;MNFR:MERCEDES BENZ,PTNO:65010077,ADDITIONAL FEATURES EN:24 V | 65010077 |  |  | URL NOT FOUND |  | MERCEDES BENZ | 65010077 | [11 empty] | CLEANSED | STARTER | AUTOMOTIVE | TYPE |  | POWER RATING |  | VOLTAGE RATING | 24 V | CURRENT RATING |  | TORQUE |  | TERMINAL TYPE |  | DISPLACEMENT |  | TEMPERATURE RATING |  | MATERIAL |  | HAZARD CLASS |  | CERTIFICATION/STANDARD |  | ADDITIONAL FEATURES EN |  | ADDITIONAL FEATURES ES |  | ADDITIONAL FEATURES FR | [32 empty] | QC Completed
1043381 | STP_002 - 0002 | Data Enrichment | ATS | ATS3 | OK | 2022-05-17 | 2022-06-08 | SMX | OK_NME_STARTER_AUTOMOTIVE |  | No | 0370 |  |  | KELVDBC | OEM | STARTER;TER,0071510401,UP/ENG | STARTER;MNFR:TEREX,PTNO:0071510401,ADDITIONAL FEATURES EN:UP/ENG | 0071510401 | 3000011 | TEREX | https://en.hespareparts.com/engines-and-generators/mtu-parts/0071510401-starter.html |  | MTU | 0071510401 | TEREX | 0071510401 | [9 empty] | CLEANSED | STARTER | AUTOMOTIVE | TYPE |  | POWER RATING |  | VOLTAGE RATING |  | CURRENT RATING |  | TORQUE |  | TERMINAL TYPE |  | DISPLACEMENT |  | TEMPERATURE RATING |  | MATERIAL |  | HAZARD CLASS |  | CERTIFICATION/STANDARD |  | ADDITIONAL FEATURES EN | UP/ENG | ADDITIONAL FEATURES ES |  | ADDITIONAL FEATURES FR | [32 empty] | QC Completed
1051210 | STP_002 - 0002 | Data Enrichment | ATS | ATS3 | OK | 2022-05-17 | 2022-06-08 | SMX | OK |  | No | 0370 |  |  | KELVDBC |  | STARTER,AUTO;MOT,125 A,CASE,84151331 | STARTER,AUTOMOTIVE;TYPE:MOTOR,ADDITIONAL FEATURES EN:125 A,CASE,PTNO:84151331 | 84151331 |  |  | https://spare.avspart.com/spare/case/84151331/ | https://www.messicks.com/part/84151331/motor-starter | NEW HOLLAND | 84151331 | [11 empty] | ENRICHED | STARTER | AUTOMOTIVE | TYPE | MOTOR | POWER RATING | 4.2 KW | VOLTAGE RATING | 12 V | CURRENT RATING | 125 A | TORQUE |  | TERMINAL TYPE |  | DISPLACEMENT |  | TEMPERATURE RATING |  | MATERIAL |  | HAZARD CLASS |  | CERTIFICATION/STANDARD |  | ADDITIONAL FEATURES EN | CASE | ADDITIONAL FEATURES ES |  | ADDITIONAL FEATURES FR | [32 empty] | QC Completed
1051213 | STP_002 - 0002 | Data Enrichment | SFU | SFU2 | OK | 2022-05-17 | 2022-06-08 | SMX | OK |  | No | 0370 |  |  | KELVDBC |  | RADIATOR;WD 22-1/8 X DP 4-7/16 X HT | RADIATOR;SIZE:WD 22-1/8 X DP 4-7/16 X HT 31-1/4 IN,END CONNECTION:2 IN,MNFR:CASEIH,PTNO:87306756 | 87306756 |  |  | https://spare.avspart.com/spare/case/87306756/ |  | CASEIH | 87306756 | [11 empty] | CLEANSED | RADIATOR | NO MODIFIER | TYPE |  | MATERIAL |  | SIZE | WD 22-1/8 X DP 4-7/16 X HT 31-1/4 IN | END CONNECTION | 2 IN | WORKING PRESSURE |  | MOUNTING TYPE |  | TEMPERATURE RATING |  | OUTPUT |  | HAZARD CLASS |  | CERTIFICATION/STANDARD |  | ADDITIONAL FEATURES EN |  | ADDITIONAL FEATURES ES |  | ADDITIONAL FEATURES FR | [34 empty] | QC Completed
1043591 | STP_002 - 0002 | Data Enrichment | ATS | ATS3 | OK | 2022-05-17 | 2022-06-08 | SMX | OK |  | No | 0370 |  |  | KELVDBC |  | STARTER,AUTO;MOT,GROV,90013473 | STARTER,AUTOMOTIVE;TYPE:MOTOR,MNFR:GROVE,PTNO:90013473 | 90013473 |  |  | https://craneco-parts.com/craneparts/90013473-grove-starter | https://www.mobile-crane-parts.com/part_new.php?id=88555 | GROVE | 90013473 | [11 empty] | ENRICHED | STARTER | AUTOMOTIVE | TYPE | MOTOR | POWER RATING |  | VOLTAGE RATING |  | CURRENT RATING |  | TORQUE |  | TERMINAL TYPE |  | DISPLACEMENT |  | TEMPERATURE RATING |  | MATERIAL |  | HAZARD CLASS |  | CERTIFICATION/STANDARD |  | ADDITIONAL FEATURES EN |  | ADDITIONAL FEATURES ES |  | ADDITIONAL FEATURES FR | [32 empty] | QC Completed
1043079 | STP_002 - 0002 | Data Enrichment | RMU | RMU2 | OK | 2022-05-17 | 2022-06-08 | SMX | OK |  | No | 0370 |  |  | KELVDBC | OEM | BRACKET;TER,98154544,HGR | BRACKET;MNFR:TEREX,PTNO:98154544,ADDITIONAL FEATURES EN:HANGER | 98154544 | 3000011 | TEREX | URL NOT FOUND |  | TEREX | 98154544 | [11 empty] | CLEANSED | BRACKET | NO MODIFIER | TYPE | HANGER | SIZE |  | HOLE/SLOT SIZE |  | NUMBER OF HOLES/SLOTS |  | MATERIAL |  | CAPACITY |  | COATING/FINISH |  | COLOUR |  | HAZARD CLASS |  | CERTIFICATION/STANDARD |  | ADDITIONAL FEATURES EN |  | ADDITIONAL FEATURES ES |  | ADDITIONAL FEATURES FR | [34 empty] | QC Completed
1051172 | STP_002 - 0002 | Data Enrichment | ATS | ATS3 | ok | 2022-05-17 | 2022-06-08 | SMX | OK |  | No | 0370 |  |  | KELVDBC |  | STARTER;POTCOIL,331450022 | STARTER;TYPE:POTCOIL,PTNO:331450022 | 331450022 |  |  | URL NOT FOUND |  |  | 331450022 | [11 empty] | CLEANSED | STARTER | NO MODIFIER | TYPE | POTCOIL | SIZE |  | MATERIAL |  | HAZARD CLASS |  | CERTIFICATION/STANDARD |  | ADDITIONAL FEATURES EN |  | ADDITIONAL FEATURES ES |  | ADDITIONAL FEATURES FR | [44 empty] | QC Completed
1049078 | STP_002 - 0002 | Data Enrichment | ATS | ATS3 | OK | 2022-05-17 | 2022-06-08 | SMX | OK |  | No | 0370 |  |  | KELVDBC |  | STARTER,AUTO;MOT,CASE,500338953 | STARTER,AUTOMOTIVE;TYPE:MOTOR,ADDITIONAL FEATURES EN:CASE,PTNO:500338953 | 500338953 |  |  | https://www.completetractor.com/new-starter-for-ford-new-holland-tractor-500338953-99449112-4807373/ | https://www.brokentractor.com/p/case-new-holland-diesel-starter-500338953-500338953/¦https://spare.avspart.com/spare/case/500338953/ | NEW HOLLAND | 500338953 | CASE | 500338953 | [9 empty] | ENRICHED | STARTER | AUTOMOTIVE | TYPE | MOTOR,TRACTOR | POWER RATING | 3.5 KW | VOLTAGE RATING | 12 V | CURRENT RATING |  | TORQUE |  | TERMINAL TYPE |  | DISPLACEMENT |  | TEMPERATURE RATING |  | MATERIAL |  | HAZARD CLASS |  | CERTIFICATION/STANDARD |  | ADDITIONAL FEATURES EN |  | ADDITIONAL FEATURES ES |  | ADDITIONAL FEATURES FR | [32 empty] | QC Completed
1051990 | STP_002 - 0002 | Data Enrichment | ATS | ATS3 | OK | 2022-05-17 | 2022-06-08 | SMX | OK |  | No | 0370 |  |  | KELVDBC |  | STARTER,AUTO;IVECO,504042677 | STARTER,AUTOMOTIVE;MNFR:IVECO,PTNO:504042677,ADDITIONAL FEATURES EN:MOTOR,VOLTAGE RATING:24 V | 504042677 |  |  | https://ayberg.com/urunler?oem=504042677&brand-name=IVECO&product=MAR%C5%9E+D%C4%B0NAMO | https://ayberg.com/en/product-detail/iveco-starter-motor-504042677-23143-en | IVECO | 504042677 | [11 empty] | ENRICHED | STARTER | AUTOMOTIVE | TYPE | DYNAMO,MOTOR | POWER RATING |  | VOLTAGE RATING | 24 V | CURRENT RATING |  | TORQUE |  | TERMINAL TYPE |  | DISPLACEMENT |  | TEMPERATURE RATING |  | MATERIAL |  | HAZARD CLASS |  | CERTIFICATION/STANDARD |  | ADDITIONAL FEATURES EN |  | ADDITIONAL FEATURES ES |  | ADDITIONAL FEATURES FR | [32 empty] | QC Completed
1044054 | STP_002 - 0002 | Data Enrichment | SFU | SFU2 | OK | 2022-05-17 | 2022-06-08 | SMX | OK |  | No | 0370 |  |  | KELVDBC | OEM | RADIATOR;ZOO,1000300007 | RADIATOR;MNFR:ZOOMLION,PTNO:1000300007 | 1000300007 | 3000038 | ZOOMLION | https://www.cranepartssupply.com/en/cranes/zoomlion-radiator-1000300007 |  | ZOOMLION | 1000300007 | [11 empty] | CLEANSED | RADIATOR | NO MODIFIER | TYPE |  | MATERIAL |  | SIZE |  | END CONNECTION |  | WORKING PRESSURE |  | MOUNTING TYPE |  | TEMPERATURE RATING |  | OUTPUT |  | HAZARD CLASS |  | CERTIFICATION/STANDARD |  | ADDITIONAL FEATURES EN |  | ADDITIONAL FEATURES ES |  | ADDITIONAL FEATURES FR | [34 empty] | QC Completed
1044046 | STP_002 - 0002 | Data Enrichment | ATS | ATS3 | OK | 2022-05-17 | 2022-06-08 | SMX | OK_NME_STARTER_AUTOMOTIVE |  | No | 0370 |  |  | KELVDBC | OEM | STARTER;ZOO,1020004149 | STARTER;MNFR:ZOOMLION,PTNO:1020004149 | 1020004149 | 3000038 | ZOOMLION | https://www.cranepartssupply.com/en/cranes/zoomlion-starter-motor-1020004149 | https://www.cranepartssupply.com/en/cranes/zoomlion+drive-line+engine-attachments+zoomlion-qy30v | ZOOMLION | 1020004149 | [11 empty] | ENRICHED | STARTER | AUTOMOTIVE | TYPE | MOTOR | POWER RATING |  | VOLTAGE RATING |  | CURRENT RATING |  | TORQUE |  | TERMINAL TYPE |  | DISPLACEMENT |  | TEMPERATURE RATING |  | MATERIAL |  | HAZARD CLASS |  | CERTIFICATION/STANDARD |  | ADDITIONAL FEATURES EN |  | ADDITIONAL FEATURES ES |  | ADDITIONAL FEATURES FR | [32 empty] | QC Completed
1051862 | STP_002 - 0002 | Data Enrichment | ATS | ATS3 | OK | 2022-05-17 | 2022-06-08 | SMX | OK |  | No | 0370 |  |  | KELVDBC | #N/A | STARTER;UNIVSL ALTNTR,ID 89.60 X OD 125 | STARTER;TYPE:UNIVERSAL ALTERNATOR,SIZE:ID 89.60 X OD 125 X HT 53 MM,ADDITIONAL FEATURES EN:12 V,55 A,K1,MNFR:BOSCH,PTNO:1125045012 | 1125045012 | 1029952 | BOSCH | https://as-pl.com/en/u/1125045012 | https://www.modelautomotiveparts.com/bosch-stator-alternator-1125045012.html | BOSCH | 1125045012 | [11 empty] | ENRICHED | STARTER | AUTOMOTIVE | TYPE | UNIVERSAL ALTERNATOR | POWER RATING |  | VOLTAGE RATING | 12 V | CURRENT RATING | 55 A | TORQUE |  | TERMINAL TYPE |  | DISPLACEMENT |  | TEMPERATURE RATING |  | MATERIAL |  | HAZARD CLASS |  | CERTIFICATION/STANDARD | K1 | ADDITIONAL FEATURES EN | SIZE:ID 89.6 X OD 125 X HT 53 MM | ADDITIONAL FEATURES ES |  | ADDITIONAL FEATURES FR | [32 empty] | QC Completed
1030130 | STP_002 - 0002 | Data Enrichment | RMU | RMU2 | OK | 2022-05-17 | 2022-06-08 | SMX | OK |  | No | 0370 |  |  | KELVDBC |  | BRACKET;ROCKR ARM,LGHT P SMITH,KUBO | BRACKET;TYPE:ROCKER ARM,ADDITIONAL FEATURES EN:LIGHT P SMITH,MNFR:KUBOTA,PTNO:1624114350,PTNO 1:KS1624114350 | 1624114350 |  |  | https://pekertijaya.rrproducts.com/productpdf/download/file/id/81349/name/Kubota_Bracket_-_Rocker_Arm.pdf/ |  | KUBOTA | 1624114350 | SMITH | KS1624114350 | [9 empty] | CLEANSED | BRACKET | NO MODIFIER | TYPE | ROCKER ARM | SIZE |  | HOLE/SLOT SIZE |  | NUMBER OF HOLES/SLOTS |  | MATERIAL |  | CAPACITY |  | COATING/FINISH |  | COLOUR |  | HAZARD CLASS |  | CERTIFICATION/STANDARD |  | ADDITIONAL FEATURES EN | FOR LIGHT PLANT | ADDITIONAL FEATURES ES |  | ADDITIONAL FEATURES FR | [34 empty] | QC Completed
1050035 | STP_002 - 0002 | Data Enrichment | ATS | ATS3 | OK | 2022-05-17 | 2022-06-08 | SMX | OK |  | No | 0370 |  |  | KELVDBC |  | STARTER,AUTO;MOT,CASE,5801441814 | STARTER,AUTOMOTIVE;TYPE:MOTOR,ADDITIONAL FEATURES EN:CASE,PTNO:5801441814 | 5801441814 |  |  | https://www.newhollandrochester.com/shop/5801441814/ | https://spare.avspart.com/spare/new.holland/5801441814/ | NEW HOLLAND | 5801441814 | CASE | 5801441814 | [9 empty] | ENRICHED | STARTER | AUTOMOTIVE | TYPE | MOTOR | POWER RATING |  | VOLTAGE RATING |  | CURRENT RATING |  | TORQUE |  | TERMINAL TYPE |  | DISPLACEMENT |  | TEMPERATURE RATING |  | MATERIAL |  | HAZARD CLASS |  | CERTIFICATION/STANDARD |  | ADDITIONAL FEATURES EN |  | ADDITIONAL FEATURES ES |  | ADDITIONAL FEATURES FR | [32 empty] | QC Completed
1049745 | STP_002 - 0002 | Data Enrichment | ATS | ATS3 | ok | 2022-05-17 | 2022-06-08 | SMX | OK_NME_STARTER_AUTOMOTIVE |  | No | 0370 |  |  | KELVDBC | OEM | STARTER;ISU,8982220181 | STARTER;MNFR:ISUZU,PTNO:8982220181 | 8982220181 | 3000024 | ISUZU | https://as-pl.com/en/u/8982220181 | https://burjauto.com/oem/8982220181-isuzu-starter-asm/11883275 | ISUZU | 8982220181 | [11 empty] | CLEANSED | STARTER | AUTOMOTIVE | TYPE |  | POWER RATING |  | VOLTAGE RATING |  | CURRENT RATING |  | TORQUE |  | TERMINAL TYPE |  | DISPLACEMENT |  | TEMPERATURE RATING |  | MATERIAL |  | HAZARD CLASS |  | CERTIFICATION/STANDARD |  | ADDITIONAL FEATURES EN |  | ADDITIONAL FEATURES ES |  | ADDITIONAL FEATURES FR | [32 empty] | QC Completed
1292192 | STP_002 - 0002 | Data Enrichment | RMU | RMU2 | OK | 2022-05-17 | 2022-06-08 | SMX | OK |  | No | 0370 |  |  | KDELBVC | OEM | BRACKET;ISU,18980204675,CAB | BRACKET;MNFR:ISUZU,PTNO:18980204675,ADDITIONAL FEATURES EN:CAB | 18980204675 | 3000024 | ISUZU | URL NOT FOUND |  | ISUZU | 18980204675 | [11 empty] | CLEANSED | BRACKET | NO MODIFIER | TYPE | CAB | SIZE |  | HOLE/SLOT SIZE |  | NUMBER OF HOLES/SLOTS |  | MATERIAL |  | CAPACITY |  | COATING/FINISH |  | COLOUR |  | HAZARD CLASS |  | CERTIFICATION/STANDARD |  | ADDITIONAL FEATURES EN |  | ADDITIONAL FEATURES ES |  | ADDITIONAL FEATURES FR | [34 empty] | QC Completed
1292198 | STP_002 - 0002 | Data Enrichment | RMU | RMU2 | OK | 2022-05-17 | 2022-06-08 | SMX | OK |  | No | 0370 |  |  | KDELBVC | OEM | BRACKET;ISU,18980747982,ASSY,R.H | BRACKET;MNFR:ISUZU,PTNO:18980747982,ADDITIONAL FEATURES EN:ASSEMBLY,RIGHT HAND | 18980747982 | 3000024 | ISUZU | URL NOT FOUND |  | ISUZU | 18980747982 | [11 empty] | CLEANSED | BRACKET | NO MODIFIER | TYPE | RIGHT HAND | SIZE |  | HOLE/SLOT SIZE |  | NUMBER OF HOLES/SLOTS |  | MATERIAL |  | CAPACITY |  | COATING/FINISH |  | COLOUR |  | HAZARD CLASS |  | CERTIFICATION/STANDARD |  | ADDITIONAL FEATURES EN | ASSEMBLY | ADDITIONAL FEATURES ES |  | ADDITIONAL FEATURES FR | [34 empty] | QC Completed
1037328 | STP_002 - 0002 | Data Enrichment | ATS | ATS3 | ok | 2022-05-17 | 2022-06-08 | SMX | OK_NME_STARTER_AUTOMOTIVE | SUITABLE NM NOT FOUND | No | 0370 |  |  | KELVDBC |  | STARTER;PAWL,41161957200 | STARTER;TYPE:PAWL,PTNO:41161957200 | 41161957200 |  |  | http://www.texaslawnmowerparts.com/Rotary-12717-Starter-Pawl-For-Stihl-4116-195-7200-0000-195-7200-41161957200-00001957200_p_2778.html | https://www.greendadeoutdoor.com/products/starter-pawl-stihl-4116-195-7200-fs160-fs220-fs280?variant=29234389516368 | STIHL | 41161957200 | [11 empty] | CLEANSED | STARTER | AUTOMOTIVE | TYPE | PAWL | POWER RATING |  | VOLTAGE RATING |  | CURRENT RATING |  | TORQUE |  | TERMINAL TYPE |  | DISPLACEMENT |  | TEMPERATURE RATING |  | MATERIAL |  | HAZARD CLASS |  | CERTIFICATION/STANDARD |  | ADDITIONAL FEATURES EN |  | ADDITIONAL FEATURES ES |  | ADDITIONAL FEATURES FR | [32 empty] | QC Completed
1037323 | STP_002 - 0002 | Data Enrichment | ATS | ATS3 | ok | 2022-05-17 | 2022-06-08 | SMX | OK_NME_STARTER_AUTOMOTIVE |  | No | 0370 |  |  | KELVDBC |  | STARTER;REWIND,41481904001 | STARTER;TYPE:REWIND,PTNO:41481904001 | 41481904001 |  |  | https://www.diyspareparts.com/parts/stihl/rewind-starter-4148-190-4001/ | https://www.seddonplant.co.uk/hidden/rewind-starter-41481904001 | STIHL | 41481904001 | [11 empty] | ENRICHED | STARTER | AUTOMOTIVE | TYPE | REWIND | POWER RATING |  | VOLTAGE RATING |  | CURRENT RATING |  | TORQUE |  | TERMINAL TYPE |  | DISPLACEMENT |  | TEMPERATURE RATING |  | MATERIAL |  | HAZARD CLASS |  | CERTIFICATION/STANDARD |  | ADDITIONAL FEATURES EN |  | ADDITIONAL FEATURES ES |  | ADDITIONAL FEATURES FR | [32 empty] | QC Completed
1053013 | STP_002 - 0002 | Data Enrichment | RMU | RMU2 | OK | 2022-05-17 | 2022-06-08 | SMX | OK |  | No | 0370 |  |  | KELVDBC |  | BRACKET;HOWO,199013260441 | BRACKET;MNFR:HOWO,PTNO:199013260441 | 199013260441 |  |  | URL NOT FOUND |  | HOWO | 199013260441 | [11 empty] | CLEANSED | BRACKET | NO MODIFIER | TYPE |  | SIZE |  | HOLE/SLOT SIZE |  | NUMBER OF HOLES/SLOTS |  | MATERIAL |  | CAPACITY |  | COATING/FINISH |  | COLOUR |  | HAZARD CLASS |  | CERTIFICATION/STANDARD |  | ADDITIONAL FEATURES EN |  | ADDITIONAL FEATURES ES |  | ADDITIONAL FEATURES FR | [34 empty] | QC Completed
1050962 | STP_002 - 0002 | Data Enrichment | ATS | ATS3 | OK | 2022-05-17 | 2022-06-08 | SMX | OK |  | No | 0370 |  |  | KELVDBC |  | STARTER,AUTO;ASSY,612600090561 | STARTER,AUTOMOTIVE;ADDITIONAL FEATURES EN:ASSEMBLY,PTNO:612600090561 | 612600090561 |  |  | https://truckpart-china.en.made-in-china.com/product/csIJHjAGhNVT/China-Weichai-Brand-Wd615-Engine-Starter-612600090561.html | https://www.mancaparts.com/weichai-engine-parts/weichai-brand-wd615-engine-starter.html | WEICHAI | 612600090561 | [11 empty] | ENRICHED | STARTER | AUTOMOTIVE | TYPE | ENGINE | POWER RATING |  | VOLTAGE RATING |  | CURRENT RATING |  | TORQUE |  | TERMINAL TYPE |  | DISPLACEMENT |  | TEMPERATURE RATING |  | MATERIAL |  | HAZARD CLASS |  | CERTIFICATION/STANDARD | ISO 9001 | ADDITIONAL FEATURES EN | ASSEMBLY | ADDITIONAL FEATURES ES |  | ADDITIONAL FEATURES FR | [32 empty] | QC Completed
1044029 | STP_002 - 0002 | Data Enrichment | ATS | ATS3 | OK | 2022-05-17 | 2022-06-08 | SMX | OK_NME_STARTER_AUTOMOTIVE |  | No | 0370 |  |  | KELVDBC | OEM | STARTER;ZOO,612600091077,LWR | STARTER;MNFR:ZOOMLION,PTNO:612600091077,ADDITIONAL FEATURES EN:LOWER | 612600091077 | 3000038 | ZOOMLION | https://www.sinoreach.cn/product/12273107-weichai-deutz-oil-filter-seat |  | ZOOMLION | 612600091077 | [11 empty] | CLEANSED | STARTER | AUTOMOTIVE | TYPE | LOWER | POWER RATING |  | VOLTAGE RATING |  | CURRENT RATING |  | TORQUE |  | TERMINAL TYPE |  | DISPLACEMENT |  | TEMPERATURE RATING |  | MATERIAL |  | HAZARD CLASS |  | CERTIFICATION/STANDARD |  | ADDITIONAL FEATURES EN |  | ADDITIONAL FEATURES ES |  | ADDITIONAL FEATURES FR | [32 empty] | QC Completed
1043529 | STP_002 - 0002 | Data Enrichment | SFU | SFU2 | OK | 2022-05-17 | 2022-06-08 | SMX | OK |  | No | 0370 |  |  | KELVDBC |  | RADIATOR;ACE,955300004400 | RADIATOR;MNFR:ACE,PTNO:955300004400 | 955300004400 |  |  | https://www.centralcoalfields.in/tenderNW/admin/documents/8970.pdf |  | ACE | 955300004400 | [11 empty] | CLEANSED | RADIATOR | NO MODIFIER | TYPE |  | MATERIAL |  | SIZE |  | END CONNECTION |  | WORKING PRESSURE |  | MOUNTING TYPE |  | TEMPERATURE RATING |  | OUTPUT |  | HAZARD CLASS |  | CERTIFICATION/STANDARD |  | ADDITIONAL FEATURES EN |  | ADDITIONAL FEATURES ES |  | ADDITIONAL FEATURES FR | [34 empty] | QC Completed
1050170 | STP_002 - 0002 | Data Enrichment | ATS | ATS3 | OK | 2022-05-17 | 2022-06-08 | SMX | OK |  | No | 0370 |  |  | KELVDBC |  | STARTER;FAN,ASSY,6126000090561 | STARTER;TYPE:FAN,ADDITIONAL FEATURES EN:ASSEMBLY,PTNO:6126000090561 | 6126000090561 |  |  | http://texaz.ru/zapchasti/SHANTUI/SD16/dvigatel/starter-Bosh-6126000090561-6126000090561.html | https://www.nsnauto.com/product/st2213gr-l3/ | BOSCH | 6126000090561 | [11 empty] | ENRICHED | STARTER | AUTOMOTIVE | TYPE | FAN,MOTOR | POWER RATING | 8 KW | VOLTAGE RATING | 24 V | CURRENT RATING |  | TORQUE |  | TERMINAL TYPE |  | DISPLACEMENT |  | TEMPERATURE RATING |  | MATERIAL |  | HAZARD CLASS |  | CERTIFICATION/STANDARD |  | ADDITIONAL FEATURES EN | ASSEMBLY | ADDITIONAL FEATURES ES |  | ADDITIONAL FEATURES FR | [32 empty] | QC Completed
1042193 | STP_002 - 0002 | Data Enrichment | RMU | RMU2 | OK | 2022-05-17 | 2022-06-08 | SMX | OK |  | No | 0370 |  |  | KELVDBC |  | BRACKET;BRUSHED,BRS,35 MM DIA PIPE,2 PK | BRACKET;TYPE:BRUSHED,MATERIAL:BRASS,ADDITIONAL FEATURES EN:35 MM DIA PIPE,2 PACK,PTNO:6203010884001 | 6203010884001 |  |  | URL NOT FOUND |  |  | 6203010884001 | [11 empty] | CLEANSED | BRACKET | NO MODIFIER | TYPE | BRUSHED | SIZE | PIPE DIA 35 MM | HOLE/SLOT SIZE |  | NUMBER OF HOLES/SLOTS |  | MATERIAL | BRASS | CAPACITY |  | COATING/FINISH |  | COLOUR |  | HAZARD CLASS |  | CERTIFICATION/STANDARD |  | ADDITIONAL FEATURES EN | PACKAGING QUANTITY:2/PK | ADDITIONAL FEATURES ES |  | ADDITIONAL FEATURES FR | [34 empty] | QC Completed
1042197 | STP_002 - 0002 | Data Enrichment | RMU | RMU2 | OK | 2022-05-17 | 2022-06-08 | SMX | OK |  | No | 0370 |  |  | KELVDBC |  | BRACKET;DBL BRUSHED,AG,2 PK | BRACKET;TYPE:DOUBLE BRUSHED,MATERIAL:SILVER,ADDITIONAL FEATURES EN:2 PACK,PTNO:6203010885001 | 6203010885001 |  |  | URL NOT FOUND |  |  | 6203010885001 | [11 empty] | CLEANSED | BRACKET | NO MODIFIER | TYPE | DOUBLE BRUSHED | SIZE |  | HOLE/SLOT SIZE |  | NUMBER OF HOLES/SLOTS |  | MATERIAL |  | CAPACITY |  | COATING/FINISH |  | COLOUR | SILVER | HAZARD CLASS |  | CERTIFICATION/STANDARD |  | ADDITIONAL FEATURES EN | PACKAGING QUANTITY:2/PK | ADDITIONAL FEATURES ES |  | ADDITIONAL FEATURES FR | [34 empty] | QC Completed
1051749 | STP_002 - 0002 | Data Enrichment | ATS | ATS3 | OK | 2022-05-17 | 2022-06-08 | SMX | OK |  | No | 0370 |  |  | KELVDBC |  | STARTER,AUTO;2.2 KW,12 V,LUCAS STYL | STARTER,AUTOMOTIVE;POWER RATING:2.2 KW,VOLTAGE RATING:12 V,ADDITIONAL FEATURES EN:LUCAS STYLE,PTNO:005558084R91 | 005558084R91 |  |  | https://www.reubicontractorparts.com/starter-with-solenoid-for-mahindra-tractor-001233544r91-005558084r91/ | https://www.dbelectrical.com/products/starter-for-mahindra-tractor-e350-475-485-575-2810-350-005558084r91.html | MAHINDRA | 005558084R91 | [11 empty] | CLEANSED | STARTER | AUTOMOTIVE | TYPE |  | POWER RATING | 2.2 KW | VOLTAGE RATING | 12 V | CURRENT RATING |  | TORQUE |  | TERMINAL TYPE |  | DISPLACEMENT |  | TEMPERATURE RATING |  | MATERIAL |  | HAZARD CLASS |  | CERTIFICATION/STANDARD |  | ADDITIONAL FEATURES EN | LUCAS STYLE | ADDITIONAL FEATURES ES |  | ADDITIONAL FEATURES FR | [32 empty] | QC Completed
1049561 | STP_002 - 0002 | Data Enrichment | ATS | ATS3 | OK | 2022-05-17 | 2022-06-08 | SMX | OK |  | No | 0370 |  |  | KELVDBC |  | STARTER,AUTO;MOT,SAMIL50,0117 1203 | STARTER,AUTOMOTIVE;TYPE:MOTOR,ADDITIONAL FEATURES EN:SAMIL50,PTNO:0117 1203 | 0117 1203 |  |  | https://www.yoyopart.com/oem/6170148/khd-01171203.html | https://fleetalternatorstarter.com/starter_50200.aspx | KHD | 0117 1203 | [11 empty] | ENRICHED | STARTER | AUTOMOTIVE | TYPE | MOTOR | POWER RATING | 5.5 KW | VOLTAGE RATING | 24 V | CURRENT RATING |  | TORQUE |  | TERMINAL TYPE |  | DISPLACEMENT |  | TEMPERATURE RATING |  | MATERIAL |  | HAZARD CLASS |  | CERTIFICATION/STANDARD |  | ADDITIONAL FEATURES EN | FOR SAMIL50 | ADDITIONAL FEATURES ES |  | ADDITIONAL FEATURES FR | [32 empty] | QC Completed
1051666 | STP_002 - 0002 | Data Enrichment | ATS | ATS3 | ok | 2022-05-17 | 2022-06-08 | SMX | OK_NME_STARTER_AUTOMOTIVE |  | No | 0370 |  |  | KELVDBC | OEM | STARTER;MAN,01-51-26201-7199,ECO TRADE | STARTER;MNFR:MANITOU,PTNO:01-51-26201-7199,ADDITIONAL FEATURES EN:ECO TRADE | 01-51-26201-7199 | 3000007 | MANITOU | URL NOT FOUND |  | MANITOU | 01-51-26201-7199 | ECO TRADE | [10 empty] | CLEANSED | STARTER | AUTOMOTIVE | TYPE |  | POWER RATING |  | VOLTAGE RATING |  | CURRENT RATING |  | TORQUE |  | TERMINAL TYPE |  | DISPLACEMENT |  | TEMPERATURE RATING |  | MATERIAL |  | HAZARD CLASS |  | CERTIFICATION/STANDARD |  | ADDITIONAL FEATURES EN |  | ADDITIONAL FEATURES ES |  | ADDITIONAL FEATURES FR | [32 empty] | QC Completed
1051664 | STP_002 - 0002 | Data Enrichment | SFU | SFU2 | OK | 2022-05-17 | 2022-06-08 | SMX | OK |  | No | 0370 |  |  | KELVDBC | OEM | RADIATOR;MAN,01-81-06101-6519,ASSY | RADIATOR;MNFR:MANITOU,PTNO:01-81-06101-6519,ADDITIONAL FEATURES EN:ASSEMBLY | 01-81-06101-6519 | 3000007 | MANITOU | https://www.braem.com/en/truck-spare-parts/cooling-system/radiator/radiator/radiator-81-06101-6519 |  | MANITOU | 01-81-06101-6519 | [11 empty] | ENRICHED | RADIATOR | NO MODIFIER | TYPE | COOLING SYSTEM | MATERIAL |  | SIZE |  | END CONNECTION |  | WORKING PRESSURE |  | MOUNTING TYPE |  | TEMPERATURE RATING |  | OUTPUT |  | HAZARD CLASS |  | CERTIFICATION/STANDARD |  | ADDITIONAL FEATURES EN | ASSEMBLY | ADDITIONAL FEATURES ES |  | ADDITIONAL FEATURES FR | [34 empty] | QC Completed
1065863 | STP_002 - 0002 | Data Enrichment | RMU | RMU2 | OK | 2022-05-17 | 2022-06-08 | SMX | OK |  | No | 0370 |  |  | KELVDBC | OEM | BRACKET;FUR,083204-01023,CLMP | BRACKET;MNFR:FURUKAWA,PTNO:083204-01023,ADDITIONAL FEATURES EN:CLAMP | 083204-01023 | 3000022 | FURUKAWA | http://www.rockser.com.tr/export/40 |  | FURUKAWA | 083204-01023 | [11 empty] | CLEANSED | BRACKET | NO MODIFIER | TYPE | CLAMP | SIZE |  | HOLE/SLOT SIZE |  | NUMBER OF HOLES/SLOTS |  | MATERIAL |  | CAPACITY |  | COATING/FINISH |  | COLOUR |  | HAZARD CLASS |  | CERTIFICATION/STANDARD |  | ADDITIONAL FEATURES EN |  | ADDITIONAL FEATURES ES |  | ADDITIONAL FEATURES FR | [34 empty] | QC Completed
1065862 | STP_002 - 0002 | Data Enrichment | RMU | RMU2 | OK | 2022-05-17 | 2022-06-08 | SMX | OK |  | No | 0370 |  |  | KELVDBC | OEM | BRACKET;FUR,083204-01026,ASSY,HSE | BRACKET;MNFR:FURUKAWA,PTNO:083204-01026,ADDITIONAL FEATURES EN:ASSEMBLY,HOSE | 083204-01026 | 3000022 | FURUKAWA | http://www.rockser.com.tr/export/40 |  | FURUKAWA | 083204-01026 | [11 empty] | CLEANSED | BRACKET | NO MODIFIER | TYPE | HOSE | SIZE |  | HOLE/SLOT SIZE |  | NUMBER OF HOLES/SLOTS |  | MATERIAL |  | CAPACITY |  | COATING/FINISH |  | COLOUR |  | HAZARD CLASS |  | CERTIFICATION/STANDARD |  | ADDITIONAL FEATURES EN | ASSEMBLY | ADDITIONAL FEATURES ES |  | ADDITIONAL FEATURES FR | [34 empty] | QC Completed
1065359 | STP_002 - 0002 | Data Enrichment | RMU | RMU2 | OK | 2022-05-17 | 2022-06-08 | SMX | OK |  | No | 0370 |  |  | KELVDBC | OEM | BRACKET;FUR,083204-02020,14,15,ROLR | BRACKET;MNFR:FURUKAWA,PTNO:083204-02020,ADDITIONAL FEATURES EN:14,15,ROLLER | 083204-02020 | 3000022 | FURUKAWA | http://www.rockser.com.tr/export/40 |  | FURUKAWA | 083204-02020 | [11 empty] | CLEANSED | BRACKET | NO MODIFIER | TYPE | ROLLER | SIZE |  | HOLE/SLOT SIZE |  | NUMBER OF HOLES/SLOTS |  | MATERIAL |  | CAPACITY |  | COATING/FINISH |  | COLOUR |  | HAZARD CLASS |  | CERTIFICATION/STANDARD |  | ADDITIONAL FEATURES EN | NO:14,15 | ADDITIONAL FEATURES ES |  | ADDITIONAL FEATURES FR | [34 empty] | QC Completed
1065395 | STP_002 - 0002 | Data Enrichment | RMU | RMU2 | OK | 2022-05-17 | 2022-06-08 | SMX | OK |  | No | 0370 |  |  | KELVDBC | OEM | BRACKET;FUR,083204-02021,14,15,ROLR | BRACKET;MNFR:FURUKAWA,PTNO:083204-02021,ADDITIONAL FEATURES EN:14,15,ROLLER | 083204-02021 | 3000022 | FURUKAWA | http://www.rockser.com.tr/export/40 |  | FURUKAWA | 083204-02021 | [11 empty] | CLEANSED | BRACKET | NO MODIFIER | TYPE | ROLLER | SIZE |  | HOLE/SLOT SIZE |  | NUMBER OF HOLES/SLOTS |  | MATERIAL |  | CAPACITY |  | COATING/FINISH |  | COLOUR |  | HAZARD CLASS |  | CERTIFICATION/STANDARD |  | ADDITIONAL FEATURES EN | NO:14,15 | ADDITIONAL FEATURES ES |  | ADDITIONAL FEATURES FR | [34 empty] | QC Completed
1065195 | STP_002 - 0002 | Data Enrichment | RMU | RMU2 | OK | 2022-05-17 | 2022-06-08 | SMX | OK |  | No | 0370 |  |  | KELVDBC | OEM | BRACKET;FUR,083204-02028,ROLR | BRACKET;MNFR:FURUKAWA,PTNO:083204-02028,ADDITIONAL FEATURES EN:ROLLER | 083204-02028 | 3000022 | FURUKAWA | http://www.rockser.com.tr/export/40 |  | FURUKAWA | 083204-02028 | [11 empty] | CLEANSED | BRACKET | NO MODIFIER | TYPE | ROLLER | SIZE |  | HOLE/SLOT SIZE |  | NUMBER OF HOLES/SLOTS |  | MATERIAL |  | CAPACITY |  | COATING/FINISH |  | COLOUR |  | HAZARD CLASS |  | CERTIFICATION/STANDARD |  | ADDITIONAL FEATURES EN |  | ADDITIONAL FEATURES ES |  | ADDITIONAL FEATURES FR | [34 empty] | QC Completed
1053547 | STP_002 - 0002 | Data Enrichment | SFU | SFU2 | OK | 2022-05-17 | 2022-06-08 | SMX | OK |  | No | 0370 |  |  | KELVDBC | #N/A | RADIATOR;BOBC,102410301CC | RADIATOR;MNFR:BOBCAT,PTNO:102410301CC | 102410301CC | 1029926 | BOBCAT | https://www.peri-parts.com/102410301cc-bobcat-original-radiator-e57.html |  | BOBCAT | 102410301CC | [11 empty] | CLEANSED | RADIATOR | NO MODIFIER | TYPE |  | MATERIAL |  | SIZE |  | END CONNECTION |  | WORKING PRESSURE |  | MOUNTING TYPE |  | TEMPERATURE RATING |  | OUTPUT |  | HAZARD CLASS |  | CERTIFICATION/STANDARD |  | ADDITIONAL FEATURES EN |  | ADDITIONAL FEATURES ES |  | ADDITIONAL FEATURES FR | [34 empty] | QC Completed
1073866 | STP_002 - 0002 | Data Enrichment | RMU | RMU2 | OK | 2022-05-17 | 2022-06-08 | SMX | OK |  | No | 0370 |  |  | KDELBVC |  | BRACKET;TK,TORO,108-1666-03,SMIT | BRACKET;TYPE:TANK,MNFR:TORO,PTNO:108-1666-03,MNFR 1:SMITH MINING EQUIPMENT (PTY) LTD,PTNO 1:TR108-1666-03 | 108-1666-03 |  |  | https://www.toro.com/getpub/72175 |  | TORO | 108-1666-03 | SMITH MINING EQUIPMENT (PTY) LTD | TR108-1666-03 | [9 empty] | CLEANSED | BRACKET | NO MODIFIER | TYPE | TANK | SIZE |  | HOLE/SLOT SIZE |  | NUMBER OF HOLES/SLOTS |  | MATERIAL |  | CAPACITY |  | COATING/FINISH |  | COLOUR |  | HAZARD CLASS |  | CERTIFICATION/STANDARD |  | ADDITIONAL FEATURES EN |  | ADDITIONAL FEATURES ES |  | ADDITIONAL FEATURES FR | [34 empty] | QC Completed
1053300 | STP_002 - 0002 | Data Enrichment | RMU | RMU2 | OK | 2022-05-17 | 2022-06-08 | SMX | OK |  | No | 0370 |  |  | KELVDBC |  | BRACKET;FUEL PMP,TORO,110-8817 | BRACKET;ADDITIONAL FEATURES EN:FUEL PUMP,MNFR:TORO,PTNO:110-8817,PTNO 1:TR110-8817 | 110-8817 |  |  | https://pandpsmallengines.com/products/toro-110-8817?variant=37970522243265 |  | TORO | 110-8817 |  | TR110-8817 | [9 empty] | CLEANSED | BRACKET | NO MODIFIER | TYPE |  | SIZE |  | HOLE/SLOT SIZE |  | NUMBER OF HOLES/SLOTS |  | MATERIAL |  | CAPACITY |  | COATING/FINISH |  | COLOUR |  | HAZARD CLASS |  | CERTIFICATION/STANDARD |  | ADDITIONAL FEATURES EN | FOR FUEL PUMP | ADDITIONAL FEATURES ES |  | ADDITIONAL FEATURES FR | [34 empty] | QC Completed
1075921 | STP_002 - 0002 | Data Enrichment | RMU | RMU2 | OK | 2022-05-17 | 2022-06-08 | SMX | OK |  | No | 0370 |  |  | KDELBC | OEM | BRACKET;CAT,1194153,ASSY | BRACKET;MNFR:CATERPILLAR,PTNO:1194153,ADDITIONAL FEATURES EN:ASSEMBLY | 1194153 | 3000003 | CATERPILLAR | https://parts.cat.com/en/catcorp/119-4153 |  | CATERPILLAR | 119-4153 | [11 empty] | CLEANSED | BRACKET | NO MODIFIER | TYPE |  | SIZE |  | HOLE/SLOT SIZE |  | NUMBER OF HOLES/SLOTS |  | MATERIAL |  | CAPACITY |  | COATING/FINISH |  | COLOUR |  | HAZARD CLASS |  | CERTIFICATION/STANDARD |  | ADDITIONAL FEATURES EN | ASSEMBLY | ADDITIONAL FEATURES ES |  | ADDITIONAL FEATURES FR | [34 empty] | QC Completed
1056132 | STP_002 - 0002 | Data Enrichment | RMU | RMU2 | OK | 2022-05-17 | 2022-06-08 | SMX | OK |  | No | 0370 |  |  | KELVDBC | OEM | BRACKET;CAT,1214369,ASSY | BRACKET;MNFR:CATERPILLAR,PTNO:1214369,ADDITIONAL FEATURES EN:ASSEMBLY | 1214369 | 3000003 | CATERPILLAR | https://parts.cat.com/en/catcorp/121-4369 |  | CATERPILLAR | 121-4369 | [11 empty] | CLEANSED | BRACKET | NO MODIFIER | TYPE |  | SIZE |  | HOLE/SLOT SIZE |  | NUMBER OF HOLES/SLOTS |  | MATERIAL |  | CAPACITY |  | COATING/FINISH |  | COLOUR |  | HAZARD CLASS |  | CERTIFICATION/STANDARD |  | ADDITIONAL FEATURES EN | ASSEMBLY | ADDITIONAL FEATURES ES |  | ADDITIONAL FEATURES FR | [34 empty] | QC Completed
1050960 | STP_002 - 0002 | Data Enrichment | SFU | SFU2 | OK | 2022-05-17 | 2022-06-08 | SMX | OK |  | No | 0370 |  |  | KELVDBC |  | RADIATOR;FAW,1301010-435 | RADIATOR;MNFR:FAW,PTNO:1301010-435 | 1301010-435 |  |  | https://ccflt-truck-part.en.made-in-china.com/product/pwytbZuVZYRU/China-FAW-Truck-Spare-Part-Condenser-and-Liquid-Storage-Tank-Assembly-8105010-76A-C.html |  | FAW | 1301010-435 | [11 empty] | CLEANSED | RADIATOR | NO MODIFIER | TYPE |  | MATERIAL |  | SIZE |  | END CONNECTION |  | WORKING PRESSURE |  | MOUNTING TYPE |  | TEMPERATURE RATING |  | OUTPUT |  | HAZARD CLASS |  | CERTIFICATION/STANDARD |  | ADDITIONAL FEATURES EN |  | ADDITIONAL FEATURES ES |  | ADDITIONAL FEATURES FR | [34 empty] | QC Completed
1049245 | STP_002 - 0002 | Data Enrichment | SFU | SFU2 | OK | 2022-05-17 | 2022-06-08 | SMX | OK |  | No | 0370 |  |  | KELVDBC |  | RADIATOR;ASSY,FAW,1301010-Q262 | RADIATOR;ADDITIONAL FEATURES EN:ASSEMBLY,MNFR:FAW,PTNO:1301010-Q262 | 1301010-Q262 |  |  | https://faw-truck-part.en.made-in-china.com/product/OSlmYsvHnxrX/China-Faw-Spare-Part-Radiator-Assy.html |  | FAW | 1301010-Q262 | [11 empty] | CLEANSED | RADIATOR | NO MODIFIER | TYPE |  | MATERIAL |  | SIZE |  | END CONNECTION |  | WORKING PRESSURE |  | MOUNTING TYPE |  | TEMPERATURE RATING |  | OUTPUT |  | HAZARD CLASS |  | CERTIFICATION/STANDARD |  | ADDITIONAL FEATURES EN | ASSEMBLY | ADDITIONAL FEATURES ES |  | ADDITIONAL FEATURES FR | [34 empty] | QC Completed
1049246 | STP_002 - 0002 | Data Enrichment | SFU | SFU2 | OK | 2022-05-17 | 2022-06-08 | SMX | OK |  | No | 0370 |  |  | KELVDBC |  | RADIATOR;FAW,1303021-362 | RADIATOR;MNFR:FAW,PTNO:1303021-362 | 1303021-362 |  |  | URL NOT FOUND |  | FAW | 1303021-362 | [11 empty] | CLEANSED | RADIATOR | NO MODIFIER | TYPE |  | MATERIAL |  | SIZE |  | END CONNECTION |  | WORKING PRESSURE |  | MOUNTING TYPE |  | TEMPERATURE RATING |  | OUTPUT |  | HAZARD CLASS |  | CERTIFICATION/STANDARD |  | ADDITIONAL FEATURES EN |  | ADDITIONAL FEATURES ES |  | ADDITIONAL FEATURES FR | [34 empty] | QC Completed
1069444 | STP_002 - 0002 | Data Enrichment | RMU | RMU2 | OK | 2022-05-17 | 2022-06-08 | SMX | OK |  | No | 0370 |  |  | KELVDBC |  | BRACKET;BRG,GODWIN HL130M,13-0341-0115 | BRACKET;ADDITIONAL FEATURES EN:BEARING,GODWIN HL130M,PTNO:13-0341-0115 | 13-0341-0115 |  |  | https://supply.parts/request/view?id=361383 |  |  | 13-0341-0115 | [7 empty] | GODWIN |  | HL130M |  | CLEANSED | BRACKET | NO MODIFIER | TYPE | BEARING | SIZE |  | HOLE/SLOT SIZE |  | NUMBER OF HOLES/SLOTS |  | MATERIAL |  | CAPACITY |  | COATING/FINISH |  | COLOUR |  | HAZARD CLASS |  | CERTIFICATION/STANDARD |  | ADDITIONAL FEATURES EN |  | ADDITIONAL FEATURES ES |  | ADDITIONAL FEATURES FR | [34 empty] | QC Completed
1043868 | STP_002 - 0002 | Data Enrichment | ATS | ATS3 | OK | 2022-05-17 | 2022-06-08 | SMX | OK |  | No | 0370 |  |  | KELVDBC |  | STARTER,AUTO;PLNTY GEAR MOT,2.3 KW,12 V | STARTER,AUTOMOTIVE;TYPE:PLANETARY GEAR MOTOR,POWER RATING:2.3 KW,VOLTAGE RATING:12 V,ADDITIONAL FEATURES EN:W(LBS) 13.25000,PINION TEETH 9,CLOCKWISE ROTATION,MNFR:DEUTZ,PTNO:139709GT | 139709GT |  |  | https://www.minnpar.com/product.aspx?partnbr=139709gt&stocknbr=6884299&productcode=580900 | https://bheliftparts.com/139709GT-Starter_p_143482.html | DEUTZ | 139709GT | [11 empty] | ENRICHED | STARTER | AUTOMOTIVE | TYPE | PLANETARY GEAR MOTOR | POWER RATING | 2.3 KW | VOLTAGE RATING | 12 V | CURRENT RATING |  | TORQUE |  | TERMINAL TYPE |  | DISPLACEMENT |  | TEMPERATURE RATING |  | MATERIAL |  | HAZARD CLASS |  | CERTIFICATION/STANDARD |  | ADDITIONAL FEATURES EN | PINION TEETH:9,ROTATION:CLOCKWISE,WEIGHT:13.25 LB | ADDITIONAL FEATURES ES |  | ADDITIONAL FEATURES FR | [32 empty] | QC Completed
1073027 | STP_002 - 0002 | Data Enrichment | RMU | RMU2 | OK | 2022-05-17 | 2022-06-08 | SMX | OK |  | No | 0370 |  |  | KDELBC | OEM | BRACKET;CAT,1414076,CONG,1414076,HST | BRACKET;MNFR:CATERPILLAR,PTNO:1414076,MNFR 1:CONGO EQUIPMENT SARL,PTNO 1:1414076,ADDITIONAL FEATURES EN:HOIST | 1414076 | 3000003 | CATERPILLAR | https://parts.cat.com/en/catcorp/141-4076 |  | CATERPILLAR | 141-4076 | CONGO EQUIPMENT SARL | 1414076 | [9 empty] | CLEANSED | BRACKET | NO MODIFIER | TYPE |  | SIZE |  | HOLE/SLOT SIZE |  | NUMBER OF HOLES/SLOTS |  | MATERIAL |  | CAPACITY |  | COATING/FINISH |  | COLOUR |  | HAZARD CLASS |  | CERTIFICATION/STANDARD |  | ADDITIONAL FEATURES EN | FOR HOIST | ADDITIONAL FEATURES ES |  | ADDITIONAL FEATURES FR | [34 empty] | QC Completed
1052708 | STP_002 - 0002 | Data Enrichment | SFU | SFU2 | OK | 2022-05-17 | 2022-06-08 | SMX | OK |  | No | 0370 |  |  | KELVDBC | OEM | RADIATOR;TOY,16400-05181,ASSY | RADIATOR;MNFR:TOYOTA,PTNO:16400-05181,ADDITIONAL FEATURES EN:ASSEMBLY | 16400-05181 | 3000012 | TOYOTA | https://www.megazip.net/zapchasti-dlya/toyota/radiator-assy-1640005181?q=16400-05181 |  | TOYOTA | 16400-05181 | [11 empty] | CLEANSED | RADIATOR | NO MODIFIER | TYPE |  | MATERIAL |  | SIZE |  | END CONNECTION |  | WORKING PRESSURE |  | MOUNTING TYPE |  | TEMPERATURE RATING |  | OUTPUT |  | HAZARD CLASS |  | CERTIFICATION/STANDARD |  | ADDITIONAL FEATURES EN | ASSEMBLY | ADDITIONAL FEATURES ES |  | ADDITIONAL FEATURES FR | [34 empty] | QC Completed
1048790 | STP_002 - 0002 | Data Enrichment | SFU | SFU2 | OK | 2022-05-17 | 2022-06-08 | SMX | OK |  | No | 0370 |  |  | KELVDBC | OEM | RADIATOR;TOY,16400-0L250 | RADIATOR;MNFR:TOYOTA,PTNO:16400-0L250 | 16400-0L250 | 3000012 | TOYOTA | https://www.megazip.net/zapchasti-dlya/toyota/radiator-assy-164000L250?q=16400-0L250 |  | TOYOTA | 16400-0L250 | [11 empty] | CLEANSED | RADIATOR | NO MODIFIER | TYPE |  | MATERIAL |  | SIZE |  | END CONNECTION |  | WORKING PRESSURE |  | MOUNTING TYPE |  | TEMPERATURE RATING |  | OUTPUT |  | HAZARD CLASS |  | CERTIFICATION/STANDARD |  | ADDITIONAL FEATURES EN |  | ADDITIONAL FEATURES ES |  | ADDITIONAL FEATURES FR | [34 empty] | QC Completed
1049131 | STP_002 - 0002 | Data Enrichment | SFU | SFU2 | OK | 2022-05-17 | 2022-06-08 | SMX | OK |  | No | 0370 |  |  | KELVDBC | OEM | RADIATOR;TOY,16400-17071 | RADIATOR;MNFR:TOYOTA,PTNO:16400-17071 | 16400-17071 | 3000012 | TOYOTA | https://www.megazip.net/zapchasti-dlya/toyota/radiator-assy-1640017071?q=16400-17071 |  | TOYOTA | 16400-17071 | [11 empty] | CLEANSED | RADIATOR | NO MODIFIER | TYPE |  | MATERIAL |  | SIZE |  | END CONNECTION |  | WORKING PRESSURE |  | MOUNTING TYPE |  | TEMPERATURE RATING |  | OUTPUT |  | HAZARD CLASS |  | CERTIFICATION/STANDARD |  | ADDITIONAL FEATURES EN |  | ADDITIONAL FEATURES ES |  | ADDITIONAL FEATURES FR | [34 empty] | QC Completed
1052292 | STP_002 - 0002 | Data Enrichment | SFU | SFU2 | OK | 2022-05-17 | 2022-06-08 | SMX | OK |  | No | 0370 |  |  | KELVDBC | OEM | RADIATOR;TAD,16400-17232,ASSY | RADIATOR;MNFR:TADANO,PTNO:16400-17232,ADDITIONAL FEATURES EN:ASSEMBLY | 16400-17232 | 3000034 | TADANO | URL NOT FOUND |  | TADANO | 16400-17232 | [11 empty] | CLEANSED | RADIATOR | NO MODIFIER | TYPE |  | MATERIAL |  | SIZE |  | END CONNECTION |  | WORKING PRESSURE |  | MOUNTING TYPE |  | TEMPERATURE RATING |  | OUTPUT |  | HAZARD CLASS |  | CERTIFICATION/STANDARD |  | ADDITIONAL FEATURES EN | ASSEMBLY | ADDITIONAL FEATURES ES |  | ADDITIONAL FEATURES FR | [34 empty] | QC Completed
1049085 | STP_002 - 0002 | Data Enrichment | SFU | SFU2 | OK | 2022-05-17 | 2022-06-08 | SMX | OK |  | No | 0370 |  |  | KELVDBC |  | RADIATOR;TOY;1640017401, | RADIATOR;MNFR:TOYOTA,PTNO:16400-17400 | 16400-17400 |  |  | https://www.megazip.net/zapchasti-dlya/toyota/radiator-assy-1640017400?q=16400-17400 |  | TOYOTA | 16400-17400 | [11 empty] | CLEANSED | RADIATOR | NO MODIFIER | TYPE |  | MATERIAL |  | SIZE |  | END CONNECTION |  | WORKING PRESSURE |  | MOUNTING TYPE |  | TEMPERATURE RATING |  | OUTPUT |  | HAZARD CLASS |  | CERTIFICATION/STANDARD |  | ADDITIONAL FEATURES EN |  | ADDITIONAL FEATURES ES |  | ADDITIONAL FEATURES FR | [34 empty] | QC Completed
1052180 | STP_002 - 0002 | Data Enrichment | SFU | SFU2 | OK | 2022-05-17 | 2022-06-08 | SMX | OK |  | No | 0370 |  |  | KELVDBC | OEM | RADIATOR;TOY,16400-30162,ASSY | RADIATOR;MNFR:TOYOTA,PTNO:16400-30162,ADDITIONAL FEATURES EN:ASSEMBLY | 16400-30162 | 3000012 | TOYOTA | https://www.megazip.net/zapchasti-dlya/toyota/radiator-assy-1640030162?q=16400-30162 |  | TOYOTA | 16400-30162 | [11 empty] | CLEANSED | RADIATOR | NO MODIFIER | TYPE |  | MATERIAL |  | SIZE |  | END CONNECTION |  | WORKING PRESSURE |  | MOUNTING TYPE |  | TEMPERATURE RATING |  | OUTPUT |  | HAZARD CLASS |  | CERTIFICATION/STANDARD |  | ADDITIONAL FEATURES EN | ASSEMBLY | ADDITIONAL FEATURES ES |  | ADDITIONAL FEATURES FR | [34 empty] | QC Completed
1050385 | STP_002 - 0002 | Data Enrichment | SFU | SFU2 | OK | 2022-05-17 | 2022-06-08 | SMX | OK_URL |  | No | 0370 |  |  | KELVDBC |  | RADIATOR;HINO,16400-78721 | RADIATOR;MNFR:HINO,PTNO:16400-78721,ADDITIONAL FEATURES EN:ASSEMBLY | 16400-78721 |  |  | https://files.lqdt1.com/photos/20265/Attachments/20265_1_0.pdf |  | HINO | 16400-78721 | [11 empty] | CLEANSED | RADIATOR | NO MODIFIER | TYPE |  | MATERIAL |  | SIZE |  | END CONNECTION |  | WORKING PRESSURE |  | MOUNTING TYPE |  | TEMPERATURE RATING |  | OUTPUT |  | HAZARD CLASS |  | CERTIFICATION/STANDARD |  | ADDITIONAL FEATURES EN | ASSEMBLY | ADDITIONAL FEATURES ES |  | ADDITIONAL FEATURES FR | [34 empty] | QC Completed
1049836 | STP_002 - 0002 | Data Enrichment | SFU | SFU2 | OK | 2022-05-17 | 2022-06-08 | SMX | OK |  | No | 0370 |  |  | KELVDBC | OEM | RADIATOR;TOY,16400-78B80 | RADIATOR;MNFR:TOYOTA,PTNO:16400-78B80 | 16400-78B80 | 3000012 | TOYOTA | https://www.megazip.net/zapchasti-dlya/toyota/radiator-assy-1640078B80?q=16400-78B80 |  | TOYOTA | 16400-78B80 | [11 empty] | CLEANSED | RADIATOR | NO MODIFIER | TYPE |  | MATERIAL |  | SIZE |  | END CONNECTION |  | WORKING PRESSURE |  | MOUNTING TYPE |  | TEMPERATURE RATING |  | OUTPUT |  | HAZARD CLASS |  | CERTIFICATION/STANDARD |  | ADDITIONAL FEATURES EN |  | ADDITIONAL FEATURES ES |  | ADDITIONAL FEATURES FR | [34 empty] | QC Completed
1049117 | STP_002 - 0002 | Data Enrichment | SFU | SFU2 | OK | 2022-05-17 | 2022-06-08 | SMX | OK |  | No | 0370 |  |  | KELVDBC |  | RADIATOR;TOY;1647017011,ASSY;RESV TK; | RADIATOR;MNFR:TOYOTA,PTNO:16470-17010,ADDITIONAL FEATURES EN:ASSEMBLY,RESERVE TANK | 16470-17010 |  |  | https://www.megazip.net/zapchasti-dlya/toyota/tank-assy-radiator-reserve-1647017010?q=16470-17010 |  | TOYOTA | 16470-17010 | [11 empty] | CLEANSED | RADIATOR | NO MODIFIER | TYPE | RESERVE TANK | MATERIAL |  | SIZE |  | END CONNECTION |  | WORKING PRESSURE |  | MOUNTING TYPE |  | TEMPERATURE RATING |  | OUTPUT |  | HAZARD CLASS |  | CERTIFICATION/STANDARD |  | ADDITIONAL FEATURES EN | ASSEMBLY | ADDITIONAL FEATURES ES |  | ADDITIONAL FEATURES FR | [34 empty] | QC Completed
1052293 | STP_002 - 0002 | Data Enrichment | SFU | SFU2 | OK | 2022-05-17 | 2022-06-08 | SMX | OK |  | No | 0370 |  |  | KELVDBC | OEM | RADIATOR;TOY,16510-17030,ASSY | RADIATOR;MNFR:TOYOTA,PTNO:16510-17030,ADDITIONAL FEATURES EN:ASSEMBLY | 16510-17030 | 3000012 | TOYOTA | https://www.megazip.net/zapchasti-dlya/toyota/radiator-assy-sub-1651017030?q=16510-17030 |  | TOYOTA | 16510-17030 | [11 empty] | CLEANSED | RADIATOR | NO MODIFIER | TYPE |  | MATERIAL |  | SIZE |  | END CONNECTION |  | WORKING PRESSURE |  | MOUNTING TYPE |  | TEMPERATURE RATING |  | OUTPUT |  | HAZARD CLASS |  | CERTIFICATION/STANDARD |  | ADDITIONAL FEATURES EN | SUB-ASSEMBLY | ADDITIONAL FEATURES ES |  | ADDITIONAL FEATURES FR | [34 empty] | QC Completed
1052214 | STP_002 - 0002 | Data Enrichment | RMU | RMU2 | OK | 2022-05-17 | 2022-06-08 | SMX | OK |  | No | 0370 |  |  | KELVDBC |  | BRACKET;LVR,GEAR,FAW,1703020-377 | BRACKET;TYPE:LEVER,GEAR,MNFR:FAW,PTNO:1703020-377 | 1703020-377 |  |  | URL NOT FOUND |  | FAW | 1703020-377 | [11 empty] | CLEANSED | BRACKET | NO MODIFIER | TYPE | LEVER,GEAR | SIZE |  | HOLE/SLOT SIZE |  | NUMBER OF HOLES/SLOTS |  | MATERIAL |  | CAPACITY |  | COATING/FINISH |  | COLOUR |  | HAZARD CLASS |  | CERTIFICATION/STANDARD |  | ADDITIONAL FEATURES EN |  | ADDITIONAL FEATURES ES |  | ADDITIONAL FEATURES FR | [34 empty] | QC Completed
1040945 | STP_002 - 0002 | Data Enrichment | ATS | ATS3 | OK | 2022-05-17 | 2022-06-08 | SMX | OK_NME_STARTER_AUTOMOTIVE |  | No | 0370 |  |  | KELVDBC | OEM | STARTER;ABB,1FA892001R10029,SOFT,90 KW | STARTER;MNFR:ABB,PTNO:1FA892001R10029,ADDITIONAL FEATURES EN:SOFT,90 KW | 1FA892001R10029 | 3000014 | ABB | URL NOT FOUND |  | ABB | 1FA892001R10029 | [11 empty] | CLEANSED | STARTER | AUTOMOTIVE | TYPE | SOFT | POWER RATING | 90 KW | VOLTAGE RATING |  | CURRENT RATING |  | TORQUE |  | TERMINAL TYPE |  | DISPLACEMENT |  | TEMPERATURE RATING |  | MATERIAL |  | HAZARD CLASS |  | CERTIFICATION/STANDARD |  | ADDITIONAL FEATURES EN |  | ADDITIONAL FEATURES ES |  | ADDITIONAL FEATURES FR | [32 empty] | QC Completed
1049512 | STP_002 - 0002 | Data Enrichment | SFU | SFU2 | OK | 2022-05-17 | 2022-06-08 | SMX | OK |  | No | 0370 |  |  | KELVDBC | OEM | RADIATOR;NIS,214003Z76ND | RADIATOR;MNFR:NISSAN,PTNO:214003Z76ND | 214003Z76ND | 3000029 | NISSAN | URL NOT FOUND |  | NISSAN | 214003Z76ND | [11 empty] | CLEANSED | RADIATOR | NO MODIFIER | TYPE |  | MATERIAL |  | SIZE |  | END CONNECTION |  | WORKING PRESSURE |  | MOUNTING TYPE |  | TEMPERATURE RATING |  | OUTPUT |  | HAZARD CLASS |  | CERTIFICATION/STANDARD |  | ADDITIONAL FEATURES EN |  | ADDITIONAL FEATURES ES |  | ADDITIONAL FEATURES FR | [34 empty] | QC Completed
1057162 | STP_002 - 0002 | Data Enrichment | RMU | RMU2 | OK | 2022-05-17 | 2022-06-08 | SMX | OK |  | No | 0370 |  |  | KELVDBC | OEM | BRACKET;CAT,2534676 | BRACKET;MNFR:CATERPILLAR,PTNO:2534676 | 2534676 | 3000003 | CATERPILLAR | https://parts.cat.com/en/catcorp/253-4676 |  | CATERPILLAR | 253-4676 | [11 empty] | CLEANSED | BRACKET | NO MODIFIER | TYPE |  | SIZE |  | HOLE/SLOT SIZE |  | NUMBER OF HOLES/SLOTS |  | MATERIAL |  | CAPACITY |  | COATING/FINISH |  | COLOUR |  | HAZARD CLASS |  | CERTIFICATION/STANDARD |  | ADDITIONAL FEATURES EN |  | ADDITIONAL FEATURES ES |  | ADDITIONAL FEATURES FR | [34 empty] | QC Completed
1055724 | STP_002 - 0002 | Data Enrichment | RMU | RMU2 | OK | 2022-05-17 | 2022-06-08 | SMX | OK |  | No | 0370 |  |  | KELVDBC | OEM | BRACKET;CAT,2684082 | BRACKET;MNFR:CATERPILLAR,PTNO:2684082 | 2684082 | 3000003 | CATERPILLAR | https://parts.cat.com/en/catcorp/268-4082 |  | CATERPILLAR | 268-4082 | [11 empty] | CLEANSED | BRACKET | NO MODIFIER | TYPE |  | SIZE |  | HOLE/SLOT SIZE |  | NUMBER OF HOLES/SLOTS |  | MATERIAL |  | CAPACITY |  | COATING/FINISH |  | COLOUR |  | HAZARD CLASS |  | CERTIFICATION/STANDARD |  | ADDITIONAL FEATURES EN |  | ADDITIONAL FEATURES ES |  | ADDITIONAL FEATURES FR | [34 empty] | QC Completed
1051560 | STP_002 - 0002 | Data Enrichment | ATS | ATS3 | OK | 2022-05-17 | 2022-06-08 | SMX | OK_NME_STARTER_AUTOMOTIVE |  | No | 0370 |  |  | KELVDBC | OEM | STARTER;TOY,28100-0L041,ASSY | STARTER;MNFR:TOYOTA,PTNO:28100-0L041,ADDITIONAL FEATURES EN:ASSEMBLY | 28100-0L041 | 3000012 | TOYOTA | https://www.amayama.com/en/part/toyota/281000l041 | https://parts.lakelandtoyota.com/p/__/Starter-Assembly/15921477/281000L041.html | TOYOTA | 28100-0L041 | [11 empty] | CLEANSED | STARTER | AUTOMOTIVE | TYPE |  | POWER RATING |  | VOLTAGE RATING |  | CURRENT RATING |  | TORQUE |  | TERMINAL TYPE |  | DISPLACEMENT |  | TEMPERATURE RATING |  | MATERIAL |  | HAZARD CLASS |  | CERTIFICATION/STANDARD |  | ADDITIONAL FEATURES EN | ASSEMBLY | ADDITIONAL FEATURES ES |  | ADDITIONAL FEATURES FR | [32 empty] | QC Completed
1048611 | STP_002 - 0002 | Data Enrichment | ATS | ATS3 | ok | 2022-05-17 | 2022-06-08 | SMX | OK |  | No | 0370 |  |  | KELVDBC | OEM | STARTER,AUTO;TOY,28100-17090,MOT | STARTER,AUTOMOTIVE;MNFR:TOYOTA,PTNO:28100-17090,ADDITIONAL FEATURES EN:MOTOR | 28100-17090 | 3000012 | TOYOTA | https://www.toyotapartsdeal.com/oem/toyota~starter~assy~28100-17090.html | https://www.king-autoparts.com/products-show.asp?seq=87251 | TOYOTA | 28100-17090 | [11 empty] | ENRICHED | STARTER | AUTOMOTIVE | TYPE | MOTOR | POWER RATING |  | VOLTAGE RATING |  | CURRENT RATING |  | TORQUE |  | TERMINAL TYPE |  | DISPLACEMENT |  | TEMPERATURE RATING |  | MATERIAL |  | HAZARD CLASS |  | CERTIFICATION/STANDARD |  | ADDITIONAL FEATURES EN |  | ADDITIONAL FEATURES ES |  | ADDITIONAL FEATURES FR | [32 empty] | QC Completed
1051563 | STP_002 - 0002 | Data Enrichment | ATS | ATS3 | OK | 2022-05-17 | 2022-06-08 | SMX | OK |  | No | 0370 |  |  | KELVDBC | OEM | STARTER;TOY,28100-54490,ASSY | STARTER;MNFR:TOYOTA,PTNO:28100-54490,ADDITIONAL FEATURES EN:ASSEMBLY | 28100-54490 | 3000012 | TOYOTA | http://www.cxautoparts.com/automotiveparts.php?auto=23&part=1655&accessories=1&=28100-54490,Supply_Toyota_Hilux_Fortuner_5L_Auto_Starter | https://www.yishanautoparts.com/parts-for-toyota-hilux/engine-spare-parts-system/toyota-oe-28100-54490-5l-starter.html | TOYOTA | 28100-54490 | [11 empty] | ENRICHED | STARTER | AUTOMOTIVE | TYPE |  | POWER RATING | 2.2 KW | VOLTAGE RATING | 12 V | CURRENT RATING |  | TORQUE |  | TERMINAL TYPE |  | DISPLACEMENT |  | TEMPERATURE RATING |  | MATERIAL |  | HAZARD CLASS |  | CERTIFICATION/STANDARD |  | ADDITIONAL FEATURES EN | ASSEMBLY | ADDITIONAL FEATURES ES |  | ADDITIONAL FEATURES FR | [32 empty] | QC Completed
1050406 | STP_002 - 0002 | Data Enrichment | ATS | ATS3 | OK | 2022-05-17 | 2022-06-08 | SMX | OK |  | No | 0370 |  |  | KELVDBC |  | STARTER,AUTO;2.2 KW,12 V,ASSY,RIDE | STARTER,AUTOMOTIVE;POWER RATING:2.2 KW,VOLTAGE RATING:12 V,ADDITIONAL FEATURES EN:ASSEMBLY,MNFR:RIDEX,PTNO:28100-67050 | 28100-67050 |  |  | https://www.yoyopart.com/oem/6992780/toyota-2810067050.html | https://www.energyparts-shop.com/en/cr/starter-toyota-2810067050¦https://m.made-in-china.com/product/Auto-Parts-OEM-28100-67050-Starter-Motor-for-Toyota-4-Runner-874916435.html | TOYOTA | 28100-67050 | RIDEX | 28100-67050 | [9 empty] | ENRICHED | STARTER | AUTOMOTIVE | TYPE | MOTOR | POWER RATING | 2.2 KW | VOLTAGE RATING | 12 V | CURRENT RATING |  | TORQUE |  | TERMINAL TYPE |  | DISPLACEMENT |  | TEMPERATURE RATING |  | MATERIAL |  | HAZARD CLASS |  | CERTIFICATION/STANDARD |  | ADDITIONAL FEATURES EN | ASSEMBLY | ADDITIONAL FEATURES ES |  | ADDITIONAL FEATURES FR | [32 empty] | QC Completed
1049521 | STP_002 - 0002 | Data Enrichment | ATS | ATS3 | OK | 2022-05-17 | 2022-06-08 | SMX | OK |  | No | 0370 |  |  | KELVDBC | OEM | STARTER;TOY,28100-78090,ASSY,24 V | STARTER;MNFR:TOYOTA,PTNO:28100-78090,ADDITIONAL FEATURES EN:ASSEMBLY,24 V | 28100-78090 | 3000012 | TOYOTA | https://www.megazip.net/zapchasti-dlya/toyota/starter-assy-2810078090?q=28100-78090&gclid=Cj0KCQjw4PKTBhD8ARIsAHChzRIe1_6VIV5yA2R1pY0g7R8IFHzOaLsSGi1QvUv30JjUcvBNfgRb5bAaApKqEALw_wcB | https://www.carparts-onlineshop.com/rnl28100-78090-toyota-starter.html | TOYOTA | 28100-78090 | [11 empty] | ENRICHED | STARTER | AUTOMOTIVE | TYPE |  | POWER RATING | 4.5 KW | VOLTAGE RATING | 24 V | CURRENT RATING |  | TORQUE |  | TERMINAL TYPE |  | DISPLACEMENT |  | TEMPERATURE RATING |  | MATERIAL |  | HAZARD CLASS |  | CERTIFICATION/STANDARD |  | ADDITIONAL FEATURES EN | ASSEMBLY | ADDITIONAL FEATURES ES |  | ADDITIONAL FEATURES FR | [32 empty] | QC Completed
1050394 | STP_002 - 0002 | Data Enrichment | ATS | ATS3 | OK | 2022-05-17 | 2022-06-08 | SMX | OK_NME_STARTER_AUTOMOTIVE |  | No | 0370 |  |  | KELVDBC |  | STARTER;ASSY,28100-78113 | STARTER;ADDITIONAL FEATURES EN:ASSEMBLY,PTNO:28100-78113 | 28100-78113 |  |  | https://toyotastock.com/starter-assy-toyota-2810078113-309217.html#nomenclature_attributes | https://www.isuzureplacementparts.com/sale-13525482-28100-78113-hino-300-n04c-starter-assembly.html | TOYOTA | 28100-78113 | [11 empty] | CLEANSED | STARTER | AUTOMOTIVE | TYPE |  | POWER RATING |  | VOLTAGE RATING |  | CURRENT RATING |  | TORQUE |  | TERMINAL TYPE |  | DISPLACEMENT |  | TEMPERATURE RATING |  | MATERIAL |  | HAZARD CLASS |  | CERTIFICATION/STANDARD |  | ADDITIONAL FEATURES EN | ASSEMBLY | ADDITIONAL FEATURES ES |  | ADDITIONAL FEATURES FR | [32 empty] | QC Completed
1049838 | STP_002 - 0002 | Data Enrichment | ATS | ATS3 | OK | 2022-05-17 | 2022-06-08 | SMX | OK |  | No | 0370 |  |  | KELVDBC | OEM | STARTER;TOY,28100-78160,ASSY,24 V | STARTER;MNFR:TOYOTA,PTNO:28100-78160,ADDITIONAL FEATURES EN:ASSEMBLY,24 V | 28100-78160 | 3000012 | TOYOTA | https://toyotadxb.com/spare-parts/toyota/starter-assy-2810078160/ | https://www.partsnext.com/toyota/28100-78160-starter-assy/ | TOYOTA | 28100-78160 | [11 empty] | ENRICHED | STARTER | AUTOMOTIVE | TYPE |  | POWER RATING |  | VOLTAGE RATING | 24 V | CURRENT RATING |  | TORQUE |  | TERMINAL TYPE |  | DISPLACEMENT |  | TEMPERATURE RATING |  | MATERIAL |  | HAZARD CLASS |  | CERTIFICATION/STANDARD |  | ADDITIONAL FEATURES EN | ASSEMBLY | ADDITIONAL FEATURES ES |  | ADDITIONAL FEATURES FR | [32 empty] | QC Completed
1056519 | STP_002 - 0002 | Data Enrichment | RMU | RMU2 | OK | 2022-05-17 | 2022-06-08 | SMX | OK |  | No | 0370 |  |  | KELVDBC | OEM | BRACKET;CAT,2857307 | BRACKET;MNFR:CATERPILLAR,PTNO:2857307 | 2857307 | 3000003 | CATERPILLAR | https://parts.cat.com/en/catcorp/285-7307 |  | CATERPILLAR | 285-7307 | [11 empty] | CLEANSED | BRACKET | NO MODIFIER | TYPE |  | SIZE |  | HOLE/SLOT SIZE |  | NUMBER OF HOLES/SLOTS |  | MATERIAL |  | CAPACITY |  | COATING/FINISH |  | COLOUR |  | HAZARD CLASS |  | CERTIFICATION/STANDARD |  | ADDITIONAL FEATURES EN |  | ADDITIONAL FEATURES ES |  | ADDITIONAL FEATURES FR | [34 empty] | QC Completed
1062561 | STP_002 - 0002 | Data Enrichment | SFU | SFU2 | OK | 2022-05-17 | 2022-06-08 | SMX | OK |  | No | 0370 |  |  | KELVDBC | OEM | RADIATOR;CAT,2955176 | RADIATOR;MNFR:CATERPILLAR,PTNO:2955176 | 2955176 | 3000003 | CATERPILLAR | https://parts.cat.com/en/catcorp/295-5176 |  | CATERPILLAR | 295-5176 | [11 empty] | CLEANSED | RADIATOR | NO MODIFIER | TYPE |  | MATERIAL |  | SIZE |  | END CONNECTION |  | WORKING PRESSURE |  | MOUNTING TYPE |  | TEMPERATURE RATING |  | OUTPUT |  | HAZARD CLASS |  | CERTIFICATION/STANDARD |  | ADDITIONAL FEATURES EN |  | ADDITIONAL FEATURES ES |  | ADDITIONAL FEATURES FR | [34 empty] | QC Completed
1044451 | STP_002 - 0002 | Data Enrichment | ATS | ATS3 | OK | 2022-05-17 | 2022-06-08 | SMX | OK_NME_STARTER_AUTOMOTIVE |  | No | 0370 |  |  | KELVDBC |  | STARTER;30072-013-11E | STARTER;PTNO:30072-013-11E | 30072-013-11E |  |  | https://media.distributordatasolutions.com/schneider_synd/2021q4/documents/0b5f498407fa23c2169d7d445b683a63daee2701.pdf |  | SCHNEIDER ELECTRIC | 30072-013-11E | [11 empty] | CLEANSED | STARTER | AUTOMOTIVE | TYPE |  | POWER RATING |  | VOLTAGE RATING |  | CURRENT RATING |  | TORQUE |  | TERMINAL TYPE |  | DISPLACEMENT |  | TEMPERATURE RATING |  | MATERIAL |  | HAZARD CLASS |  | CERTIFICATION/STANDARD |  | ADDITIONAL FEATURES EN |  | ADDITIONAL FEATURES ES |  | ADDITIONAL FEATURES FR | [32 empty] | QC Completed
1075330 | STP_002 - 0002 | Data Enrichment | RMU | RMU2 | OK | 2022-05-17 | 2022-06-08 | SMX | OK |  | No | 0370 |  |  | KDELBC | OEM | BRACKET;CAT,3024032,CONG,3024032 | BRACKET;MNFR:CATERPILLAR,PTNO:3024032,MNFR 1:CONGO EQUIPMENT SARL,PTNO 1:3024032 | 3024032 | 3000003 | CATERPILLAR | https://parts.cat.com/en/catcorp/302-4032 |  | CATERPILLAR | 302-4032 | CONGO EQUIPMENT SARL | 3024032 | [9 empty] | CLEANSED | BRACKET | NO MODIFIER | TYPE |  | SIZE |  | HOLE/SLOT SIZE |  | NUMBER OF HOLES/SLOTS |  | MATERIAL |  | CAPACITY |  | COATING/FINISH |  | COLOUR |  | HAZARD CLASS |  | CERTIFICATION/STANDARD |  | ADDITIONAL FEATURES EN |  | ADDITIONAL FEATURES ES |  | ADDITIONAL FEATURES FR | [34 empty] | QC Completed
1054626 | STP_002 - 0002 | Data Enrichment | RMU | RMU2 | OK | 2022-05-17 | 2022-06-08 | SMX | OK |  | No | 0370 |  |  | KELVDBC | OEM | BRACKET;CAT,3058490,MIR,R.H | BRACKET;MNFR:CATERPILLAR,PTNO:3058490,ADDITIONAL FEATURES EN:MIRROR,RIGHT HAND | 3058490 | 3000003 | CATERPILLAR | https://parts.cat.com/en/catcorp/305-8490 |  | CATERPILLAR | 305-8490 | [11 empty] | ENRICHED | BRACKET | NO MODIFIER | TYPE | MIRROR,RIGHT HAND | SIZE | WD 325.1 X LG 700 X HT 155 MM | HOLE/SLOT SIZE |  | NUMBER OF HOLES/SLOTS |  | MATERIAL | STEEL | CAPACITY |  | COATING/FINISH | Medium gloss black paint | COLOUR |  | HAZARD CLASS |  | CERTIFICATION/STANDARD |  | ADDITIONAL FEATURES EN |  | ADDITIONAL FEATURES ES |  | ADDITIONAL FEATURES FR | [34 empty] | QC Completed
1243952 | STP_002 - 0002 | Data Enrichment | RMU | RMU2 | OK | 2022-05-17 | 2022-06-08 | SMX | OK |  | No | 0370 |  |  | KDELBVC |  | BRACKET;52/106/147/180 LT,CLMP CYL | BRACKET;CAPACITY:52/106/147/180 LT,ADDITIONAL FEATURES EN:CLAMP CYLINDER 106/147 L FIRE SUPPRESSION,MNFR:APTRONICS (PTY) LTD,PTNO:311.205.014 | 311.205.014 |  |  | URL NOT FOUND |  | APTRONICS (PTY) LTD | 311.205.014 | [11 empty] | CLEANSED | BRACKET | NO MODIFIER | TYPE |  | SIZE |  | HOLE/SLOT SIZE |  | NUMBER OF HOLES/SLOTS |  | MATERIAL |  | CAPACITY | 52/106/147/180 L | COATING/FINISH |  | COLOUR |  | HAZARD CLASS |  | CERTIFICATION/STANDARD |  | ADDITIONAL FEATURES EN | FOR CLAMP CYLINDER 106/147 L FIRE SUPPRESSION | ADDITIONAL FEATURES ES |  | ADDITIONAL FEATURES FR | [34 empty] | QC Completed
1075840 | STP_002 - 0002 | Data Enrichment | RMU | RMU2 | OK | 2022-05-17 | 2022-06-08 | SMX | OK |  | No | 0370 |  |  | KDELBC | OEM | BRACKET;CAT,3158277,CONG,3158277,ASSY | BRACKET;MNFR:CATERPILLAR,PTNO:3158277,MNFR 1:CONGO EQUIPMENT SARL,PTNO 1:3158277,ADDITIONAL FEATURES EN:ASSEMBLY | 3158277 | 3000003 | CATERPILLAR | https://parts.cat.com/en/catcorp/315-8277 |  | CATERPILLAR | 315-8277 | CONGO EQUIPMENT SARL | 3158277 | [9 empty] | CLEANSED | BRACKET | NO MODIFIER | TYPE |  | SIZE |  | HOLE/SLOT SIZE |  | NUMBER OF HOLES/SLOTS |  | MATERIAL |  | CAPACITY |  | COATING/FINISH |  | COLOUR |  | HAZARD CLASS |  | CERTIFICATION/STANDARD |  | ADDITIONAL FEATURES EN | ASSEMBLY | ADDITIONAL FEATURES ES |  | ADDITIONAL FEATURES FR | [34 empty] | QC Completed
1053707 | STP_002 - 0002 | Data Enrichment | ATS | ATS3 | ok | 2022-05-17 | 2022-06-08 | SMX | OK |  | No | 0370 |  |  | KELVDBC | OEM | STARTER;JCB,320/09035,MOT | STARTER;MNFR:JCB,PTNO:320/09035,ADDITIONAL FEATURES EN:MOTOR | 320/09035 | 3000005 | JCB | https://www.dbelectrical.com/products/starter-for-jcb-320-09022-320-09035-320-09346-lester-30230-sia0003.html | https://www.fridayparts.com/jcb-starter-motor-12v-320-09346-320-09035-320-09032-320-09026-320-09022-320-09144 | JCB | 320/09035 | [11 empty] | ENRICHED | STARTER | AUTOMOTIVE | TYPE | MOTOR | POWER RATING | 4.2 KW | VOLTAGE RATING | 12 V | CURRENT RATING |  | TORQUE |  | TERMINAL TYPE |  | DISPLACEMENT |  | TEMPERATURE RATING |  | MATERIAL |  | HAZARD CLASS |  | CERTIFICATION/STANDARD |  | ADDITIONAL FEATURES EN |  | ADDITIONAL FEATURES ES |  | ADDITIONAL FEATURES FR | [32 empty] | QC Completed
1048002 | STP_002 - 0002 | Data Enrichment | ATS | ATS3 | ok | 2022-05-17 | 2022-06-08 | SMX | OK |  | No | 0370 |  |  | KELVDBC | OEM | STARTER;JCB,320/09346,GP | STARTER;MNFR:JCB,PTNO:320/09346,ADDITIONAL FEATURES EN:GROUP | 320/09346 | 3000005 | JCB | https://ironfieldspares.com/products/jcb-3cx-starter-motor-320-09346-genuine | https://www.fridayparts.com/jcb-starter-motor-12v-320-09346-320-09035-320-09032-320-09026-320-09022-320-09144 | JCB | 320/09346 | [11 empty] | ENRICHED | STARTER | AUTOMOTIVE | TYPE | MOTOR | POWER RATING | 4 KW | VOLTAGE RATING | 12 V | CURRENT RATING |  | TORQUE |  | TERMINAL TYPE |  | DISPLACEMENT |  | TEMPERATURE RATING |  | MATERIAL |  | HAZARD CLASS |  | CERTIFICATION/STANDARD |  | ADDITIONAL FEATURES EN | GROUP | ADDITIONAL FEATURES ES |  | ADDITIONAL FEATURES FR | [32 empty] | QC Completed
1054480 | STP_002 - 0002 | Data Enrichment | ATS | ATS3 | OK | 2022-05-17 | 2022-06-08 | SMX | OK |  | No | 0370 |  |  | KELVDBC | OEM | STARTER,AUTO;JCB,320-09032,JCB,320-09452 | STARTER,AUTOMOTIVE;MNFR:JCB,PTNO:320-09032,MNFR 1:JCB,PTNO 1:320-09452,ADDITIONAL FEATURES EN:MOTOR | 320-09032 | 3000005 | JCB | https://trupar.com/p/jcb-construction-agricultural-12v-starter-motor-frs-320-09032 | https://globalpartszone.com/jcb/32009032-1.html | JCB | 320-09032 | JCB | 320-09452 | [9 empty] | ENRICHED | STARTER | AUTOMOTIVE | TYPE | MOTOR | POWER RATING | 4 KW | VOLTAGE RATING | 12 V | CURRENT RATING |  | TORQUE |  | TERMINAL TYPE |  | DISPLACEMENT |  | TEMPERATURE RATING |  | MATERIAL |  | HAZARD CLASS |  | CERTIFICATION/STANDARD |  | ADDITIONAL FEATURES EN |  | ADDITIONAL FEATURES ES |  | ADDITIONAL FEATURES FR | [32 empty] | QC Completed
1060753 | STP_002 - 0002 | Data Enrichment | RMU | RMU2 | OK | 2022-05-17 | 2022-06-08 | SMX | OK |  | No | 0370 |  |  | KELVDBC | OEM | BRACKET;CAT,3294475,ASSY | BRACKET;MNFR:CATERPILLAR,PTNO:3294475,ADDITIONAL FEATURES EN:ASSEMBLY | 3294475 | 3000003 | CATERPILLAR | https://parts.cat.com/en/catcorp/329-4475 |  | CATERPILLAR | 329-4475 | [11 empty] | CLEANSED | BRACKET | NO MODIFIER | TYPE |  | SIZE |  | HOLE/SLOT SIZE |  | NUMBER OF HOLES/SLOTS |  | MATERIAL |  | CAPACITY |  | COATING/FINISH |  | COLOUR |  | HAZARD CLASS |  | CERTIFICATION/STANDARD |  | ADDITIONAL FEATURES EN | ASSEMBLY | ADDITIONAL FEATURES ES |  | ADDITIONAL FEATURES FR | [34 empty] | QC Completed
1075789 | STP_002 - 0002 | Data Enrichment | RMU | RMU2 | OK | 2022-05-17 | 2022-06-08 | SMX | OK |  | No | 0370 |  |  | KDELBC | OEM | BRACKET;CAT,3307832,CONG,3307832 | BRACKET;MNFR:CATERPILLAR,PTNO:3307832,MNFR 1:CONGO EQUIPMENT SARL,PTNO 1:3307832 | 3307832 | 3000003 | CATERPILLAR | https://parts.cat.com/en/catcorp/330-7832 |  | CATERPILLAR | 330-7832 | CONGO EQUIPMENT SARL | 3307832 | [9 empty] | CLEANSED | BRACKET | NO MODIFIER | TYPE |  | SIZE |  | HOLE/SLOT SIZE |  | NUMBER OF HOLES/SLOTS |  | MATERIAL |  | CAPACITY |  | COATING/FINISH |  | COLOUR |  | HAZARD CLASS |  | CERTIFICATION/STANDARD |  | ADDITIONAL FEATURES EN |  | ADDITIONAL FEATURES ES |  | ADDITIONAL FEATURES FR | [34 empty] | QC Completed
1053692 | STP_002 - 0002 | Data Enrichment | SFU | SFU2 | OK | 2022-05-17 | 2022-06-08 | SMX | OK |  | No | 0370 |  |  | KELVDBC | OEM | RADIATOR;JCB,332/C5000 | RADIATOR;MNFR:JCB,PTNO:332/C5000 | 332/C5000 | 3000005 | JCB | https://777parts.net/jcb/332-c5000-radiator-assembly-mt3/p314895.html |  | JCB | 332/C5000 | [11 empty] | CLEANSED | RADIATOR | NO MODIFIER | TYPE |  | MATERIAL |  | SIZE |  | END CONNECTION |  | WORKING PRESSURE |  | MOUNTING TYPE |  | TEMPERATURE RATING |  | OUTPUT |  | HAZARD CLASS |  | CERTIFICATION/STANDARD |  | ADDITIONAL FEATURES EN |  | ADDITIONAL FEATURES ES |  | ADDITIONAL FEATURES FR | [34 empty] | QC Completed
1054276 | STP_002 - 0002 | Data Enrichment | SFU | SFU2 | OK | 2022-05-17 | 2022-06-08 | SMX | OK |  | No | 0370 |  |  | KELVDBC | OEM | RADIATOR;JCB,332/Y8301 | RADIATOR;MNFR:JCB,PTNO:332/Y8301 | 332/Y8301 | 3000005 | JCB | https://www.interpart.com/radiator/332-y8301 |  | JCB | 332/Y8301 | [11 empty] | CLEANSED | RADIATOR | NO MODIFIER | TYPE |  | MATERIAL |  | SIZE |  | END CONNECTION |  | WORKING PRESSURE |  | MOUNTING TYPE |  | TEMPERATURE RATING |  | OUTPUT |  | HAZARD CLASS |  | CERTIFICATION/STANDARD |  | ADDITIONAL FEATURES EN |  | ADDITIONAL FEATURES ES |  | ADDITIONAL FEATURES FR | [34 empty] | QC Completed
1054089 | STP_002 - 0002 | Data Enrichment | SFU | SFU2 | OK | 2022-05-17 | 2022-06-08 | SMX | OK |  | No | 0370 |  |  | KELVDBC | OEM | RADIATOR;JCB,333/C5000 | RADIATOR;MNFR:JCB,PTNO:333/C5000 | 333/C5000 | 3000005 | JCB | https://www.htsspares.com/catalogue/jcb/telehandler/jcb-style-telehandler-cooling/show/jcb-style-loadall-radiator-oem-332c5000-0 |  | JCB | 333/C5000 | [11 empty] | CLEANSED | RADIATOR | NO MODIFIER | TYPE |  | MATERIAL |  | SIZE |  | END CONNECTION |  | WORKING PRESSURE |  | MOUNTING TYPE |  | TEMPERATURE RATING |  | OUTPUT |  | HAZARD CLASS |  | CERTIFICATION/STANDARD |  | ADDITIONAL FEATURES EN |  | ADDITIONAL FEATURES ES |  | ADDITIONAL FEATURES FR | [34 empty] | QC Completed
1054093 | STP_002 - 0002 | Data Enrichment | RMU | RMU2 | OK | 2022-05-17 | 2022-06-08 | SMX | OK |  | No | 0370 |  |  | KELVDBC | OEM | BRACKET;JCB,333/Y5571,ASSY,HNGE AL T16 | BRACKET;MNFR:JCB,PTNO:333/Y5571,ADDITIONAL FEATURES EN:ASSEMBLY,HINGE AL T16,T17 | 333/Y5571 | 3000005 | JCB | https://globalpartszone.com/jcb/333y5571-1.html |  | JCB | 333/Y5571 | [11 empty] | CLEANSED | BRACKET | NO MODIFIER | TYPE | HINGE | SIZE |  | HOLE/SLOT SIZE |  | NUMBER OF HOLES/SLOTS |  | MATERIAL |  | CAPACITY |  | COATING/FINISH |  | COLOUR |  | HAZARD CLASS |  | CERTIFICATION/STANDARD |  | ADDITIONAL FEATURES EN | ASSEMBLY,AL T16,T17 | ADDITIONAL FEATURES ES |  | ADDITIONAL FEATURES FR | [34 empty] | QC Completed
1541022 | STP_002 - 0002 | Data Enrichment | RMU | RMU2 | OK | 2022-05-17 | 2022-06-08 | SMX | OK |  | No | 0370 |  |  | KEDLBVC | OEM | BRACKET;CAT,3363744 | BRACKET;MNFR:CATERPILLAR,PTNO:3363744 | 3363744 | 3000003 | CATERPILLAR | https://parts.cat.com/en/catcorp/336-3744 |  | CATERPILLAR | 336-3744 | [11 empty] | CLEANSED | BRACKET | NO MODIFIER | TYPE |  | SIZE |  | HOLE/SLOT SIZE |  | NUMBER OF HOLES/SLOTS |  | MATERIAL |  | CAPACITY |  | COATING/FINISH |  | COLOUR |  | HAZARD CLASS |  | CERTIFICATION/STANDARD |  | ADDITIONAL FEATURES EN |  | ADDITIONAL FEATURES ES |  | ADDITIONAL FEATURES FR | [34 empty] | QC Completed
1541648 | STP_002 - 0002 | Data Enrichment | RMU | RMU2 | OK | 2022-05-17 | 2022-06-08 | SMX | OK |  | No | 0370 |  |  | KEDLBVC | OEM | BRACKET;CAT,3363745 | BRACKET;MNFR:CATERPILLAR,PTNO:3363745 | 3363745 | 3000003 | CATERPILLAR | https://parts.cat.com/en/catcorp/336-3745 |  | CATERPILLAR | 336-3745 | [11 empty] | CLEANSED | BRACKET | NO MODIFIER | TYPE |  | SIZE |  | HOLE/SLOT SIZE |  | NUMBER OF HOLES/SLOTS |  | MATERIAL |  | CAPACITY |  | COATING/FINISH |  | COLOUR |  | HAZARD CLASS |  | CERTIFICATION/STANDARD |  | ADDITIONAL FEATURES EN |  | ADDITIONAL FEATURES ES |  | ADDITIONAL FEATURES FR | [34 empty] | QC Completed
1047322 | STP_002 - 0002 | Data Enrichment | ATS | ATS3 | ok | 2022-05-17 | 2022-06-08 | SMX | OK |  | No | 0370 |  |  | KELVDBC | OEM | STARTER;HIT,340705E,FIELD,COIL | STARTER;MNFR:HITACHI,PTNO:340705E,ADDITIONAL FEATURES EN:FIELD,COIL | 340705E | 3000004 | HITACHI | https://www.mmtoolparts.com/hitachi-stator-220v230v-1-340705e | https://www.sparetoolparts.co.uk/hitachi-g-10ss-stator-220v-230v-340705e-spare-part.html | HITACHI | 340705E | [11 empty] | ENRICHED | STARTER | AUTOMOTIVE | TYPE | COIL FIELD | POWER RATING |  | VOLTAGE RATING | 220-230 V | CURRENT RATING |  | TORQUE |  | TERMINAL TYPE |  | DISPLACEMENT |  | TEMPERATURE RATING |  | MATERIAL |  | HAZARD CLASS |  | CERTIFICATION/STANDARD |  | ADDITIONAL FEATURES EN |  | ADDITIONAL FEATURES ES |  | ADDITIONAL FEATURES FR | [32 empty] | QC Completed
1051022 | STP_002 - 0002 | Data Enrichment | ATS | ATS3 | OK | 2022-05-17 | 2022-06-08 | SMX | OK |  | No | 0370 |  |  | KELVDBC |  | STARTER;FAW,3708010A201-000 | STARTER;MNFR:FAW,PTNO:3708010A201-000 | 3708010A201-000 |  |  | URL NOT FOUND |  | FAW | 3708010A201-000 | [11 empty] | CLEANSED | STARTER | NO MODIFIER | TYPE |  | SIZE |  | MATERIAL |  | HAZARD CLASS |  | CERTIFICATION/STANDARD |  | ADDITIONAL FEATURES EN |  | ADDITIONAL FEATURES ES |  | ADDITIONAL FEATURES FR | [44 empty] | QC Completed
1057728 | STP_002 - 0002 | Data Enrichment | SFU | SFU2 | OK | 2022-05-17 | 2022-06-08 | SMX | OK |  | No | 0370 |  |  | KELVDBC | OEM | RADIATOR;CAT,3777572,GP | RADIATOR;MNFR:CATERPILLAR,PTNO:3777572,ADDITIONAL FEATURES EN:GROUP | 3777572 | 3000003 | CATERPILLAR | https://parts.cat.com/en/catcorp/377-7572 |  | CATERPILLAR | 377-7572 | [11 empty] | CLEANSED | RADIATOR | NO MODIFIER | TYPE |  | MATERIAL |  | SIZE |  | END CONNECTION |  | WORKING PRESSURE |  | MOUNTING TYPE |  | TEMPERATURE RATING |  | OUTPUT |  | HAZARD CLASS |  | CERTIFICATION/STANDARD |  | ADDITIONAL FEATURES EN | GROUP | ADDITIONAL FEATURES ES |  | ADDITIONAL FEATURES FR | [34 empty] | QC Completed
1035572 | STP_002 - 0002 | Data Enrichment | ATS | ATS3 | ok | 2022-05-17 | 2022-06-08 | SMX | OK |  | No | 0370 |  |  | KELVDBC | OEM | STARTER;SIE,3RW4074-6BB35,SOFT,132 KW | STARTER;MNFR:SIEMENS,PTNO:3RW4074-6BB35,ADDITIONAL FEATURES EN:SOFT,132 KW | 3RW4074-6BB35 | 3000032 | SIEMENS | https://mall.industry.siemens.com/mall/en/ww/Catalog/Product/3RW4074-6BB35 | https://www.standardelectricsupply.com/Siemens-3RW4074-6BB35-SIRIUS-Soft-Starter¦https://www.crescentelectric.com/power-distribution-and-protection/electrical-controls-and-accessories/motor-starter-controls/motor-starter-controls/screw-terminals-400-600-v-ac-115-v-ac-248-a-250-hp575-v-50-deg-sirius-soft-starter-s12 | SIEMENS | 3RW4074-6BB35 | [11 empty] | ENRICHED | STARTER | AUTOMOTIVE | TYPE | SOFT | POWER RATING | 250 HP | VOLTAGE RATING | 400-600 VAC | CURRENT RATING | 248 A | TORQUE |  | TERMINAL TYPE | SCREW | DISPLACEMENT |  | TEMPERATURE RATING | -25 TO 60 DEG C | MATERIAL |  | HAZARD CLASS |  | CERTIFICATION/STANDARD | CSA,CCC,CE,EX ATEX,EAC,RCM,UL | ADDITIONAL FEATURES EN |  | ADDITIONAL FEATURES ES |  | ADDITIONAL FEATURES FR | [32 empty] | QC Completed
1035513 | STP_002 - 0002 | Data Enrichment | ATS | ATS3 | ok | 2022-05-17 | 2022-06-08 | SMX | OK |  | No | 0370 |  |  | KELVDBC | OEM | STARTER;SIE,3RW4443-6BC44,SOFT,160 KW | STARTER;MNFR:SIEMENS,PTNO:3RW4443-6BC44,ADDITIONAL FEATURES EN:SOFT,160 KW | 3RW4443-6BC44 | 3000032 | SIEMENS | https://mall.industry.siemens.com/mall/en/ww/Catalog/Product/3RW4443-6BC44 | https://mall.industry.siemens.com/mall/en/ww/Catalog/Product/3RW4443-6BC44¦https://www.electricautomationnetwork.com/en/siemens/3rw4443-6bc44-3rw44436bc44-siemens-sirius-soft-starter-values-with-400-v-40-deg-standard-203a-110kw-i | SIEMENS | 3RW4443-6BC44 | [11 empty] | ENRICHED | STARTER | AUTOMOTIVE | TYPE | SOFT | POWER RATING | 200 KW | VOLTAGE RATING | 200-460 VAC | CURRENT RATING | 352 A | TORQUE |  | TERMINAL TYPE | SCREW | DISPLACEMENT |  | TEMPERATURE RATING | 60 DEG C | MATERIAL |  | HAZARD CLASS |  | CERTIFICATION/STANDARD | CSA,CCC,EAC,RCM,UL | ADDITIONAL FEATURES EN |  | ADDITIONAL FEATURES ES |  | ADDITIONAL FEATURES FR | [32 empty] | QC Completed
1035555 | STP_002 - 0002 | Data Enrichment | ATS | ATS3 | ok | 2022-05-17 | 2022-06-08 | SMX | OK |  | No | 0370 |  |  | KELVDBC | OEM | STARTER;SIE,3RW4445-6BC34,SOFT,160 KW | STARTER;MNFR:SIEMENS,PTNO:3RW4445-6BC34,ADDITIONAL FEATURES EN:SOFT,160 KW | 3RW4445-6BC34 | 3000032 | SIEMENS | https://mall.industry.siemens.com/mall/en/se/Catalog/Product/3RW4445-6BC34 | https://www.alliedelec.com/product/siemens/3rw4445-6bc34/71129708/¦https://www.electricautomationnetwork.com/en/siemens/3rw4445-6bc34-3rw44456bc34-siemens-sirius-soft-starter-values-with-460-v-50-deg-standard-280a-200hp-i | SIEMENS | 3RW4445-6BC34 | [11 empty] | ENRICHED | STARTER | AUTOMOTIVE | TYPE | SOFT | POWER RATING | 315 KW | VOLTAGE RATING | 200-460 VAC | CURRENT RATING | 485 A | TORQUE |  | TERMINAL TYPE | SCREW | DISPLACEMENT |  | TEMPERATURE RATING | 60 DEG C | MATERIAL |  | HAZARD CLASS |  | CERTIFICATION/STANDARD | CSA,CCC,EAC,RCM,UL | ADDITIONAL FEATURES EN |  | ADDITIONAL FEATURES ES |  | ADDITIONAL FEATURES FR | [32 empty] | QC Completed
1035556 | STP_002 - 0002 | Data Enrichment | ATS | ATS3 | ok | 2022-05-17 | 2022-06-08 | SMX | OK |  | No | 0370 |  |  | KELVDBC | OEM | STARTER;SIE,3RW4447-6BC34,SOFT,250 KW | STARTER;MNFR:SIEMENS,PTNO:3RW4447-6BC34,ADDITIONAL FEATURES EN:SOFT,250 KW | 3RW4447-6BC34 | 3000032 | SIEMENS | https://mall.industry.siemens.com/mall/en/ww/Catalog/Product/3RW4447-6BC34 | https://www.standardelectricsupply.com/Siemens-3RW4447-6BC34-SIRIUS-Soft-Starter | SIEMENS | 3RW4447-6BC34 | [11 empty] | ENRICHED | STARTER | AUTOMOTIVE | TYPE | SOFT | POWER RATING | 400 KW | VOLTAGE RATING | 200-460 VAC | CURRENT RATING | 667 A | TORQUE |  | TERMINAL TYPE | SCREW | DISPLACEMENT |  | TEMPERATURE RATING | 60 DEG C | MATERIAL |  | HAZARD CLASS |  | CERTIFICATION/STANDARD | CSA,CCC,EAC,RCM,UL | ADDITIONAL FEATURES EN |  | ADDITIONAL FEATURES ES |  | ADDITIONAL FEATURES FR | [32 empty] | QC Completed
1291396 | STP_002 - 0002 | Data Enrichment | ATS | ATS3 | OK | 2022-05-17 | 2022-06-08 | SMX | OK |  | No | 0370 |  |  | KDELBVC | OEM | STARTER,AUTO;SIE,3RW5536-6HA14,SOFT 90KW | STARTER,AUTOMOTIVE;MNFR:SIEMENS,PTNO:3RW5536-6HA14,ADDITIONAL FEATURES EN:SOFT 90KW | 3RW5536-6HA14 | 3000032 | SIEMENS | https://mall.industry.siemens.com/mall/en/WW/Catalog/Product/3RW5536-6HA14 | https://www.electricautomationnetwork.com/en/siemens/3rw5536-6ha14-siemens-sirius-soft-starter-200-480-v-171-a-110-250-v-ac-screw-terminals¦https://shop.appliedc.com/products/3RW5536-6HA14 | SIEMENS | 3RW5536-6HA14 | [11 empty] | ENRICHED | STARTER | AUTOMOTIVE | TYPE | SOFT | POWER RATING | 90 KW | VOLTAGE RATING | 110-250/200-480 VAC | CURRENT RATING | 171 A | TORQUE |  | TERMINAL TYPE | SCREW | DISPLACEMENT |  | TEMPERATURE RATING | -25 TO 60 DEG C | MATERIAL |  | HAZARD CLASS |  | CERTIFICATION/STANDARD | CSA,CCC,CE,EAC,UL,EX ATEX,IECEX,RCM | ADDITIONAL FEATURES EN |  | ADDITIONAL FEATURES ES |  | ADDITIONAL FEATURES FR | [32 empty] | QC Completed
1075841 | STP_002 - 0002 | Data Enrichment | RMU | RMU2 | OK | 2022-05-17 | 2022-06-08 | SMX | OK |  | No | 0370 |  |  | KDELBC | OEM | BRACKET;CAT,4160163,CONG,4160163,ASSY | BRACKET;MNFR:CATERPILLAR,PTNO:4160163,MNFR 1:CONGO EQUIPMENT SARL,PTNO 1:4160163,ADDITIONAL FEATURES EN:ASSEMBLY | 4160163 | 3000003 | CATERPILLAR | https://parts.cat.com/en/catcorp/416-0163 |  | CATERPILLAR | 416-0163 | CONGO EQUIPMENT SARL | 4160163 | [9 empty] | CLEANSED | BRACKET | NO MODIFIER | TYPE |  | SIZE |  | HOLE/SLOT SIZE |  | NUMBER OF HOLES/SLOTS |  | MATERIAL |  | CAPACITY |  | COATING/FINISH |  | COLOUR |  | HAZARD CLASS |  | CERTIFICATION/STANDARD |  | ADDITIONAL FEATURES EN | ASSEMBLY | ADDITIONAL FEATURES ES |  | ADDITIONAL FEATURES FR | [34 empty] | QC Completed
1049093 | STP_002 - 0002 | Data Enrichment | RMU | RMU2 | OK | 2022-05-17 | 2022-06-08 | SMX | OK |  | No | 0370 |  |  | KELVDBC | OEM | BRACKET;TOY,45280-0K010,ASSY | BRACKET;MNFR:TOYOTA,PTNO:45280-0K010,ADDITIONAL FEATURES EN:ASSEMBLY | 45280-0K010 | 3000012 | TOYOTA | https://parts.toyota.com/p/BRACKET-ASSEMBLY---STEERING-COLUMN---UPPER/63140070/452800K010.html |  | TOYOTA | 45280-0K010 | [11 empty] | ENRICHED | BRACKET | NO MODIFIER | TYPE | STEERING COLUMN,UPPER | SIZE |  | HOLE/SLOT SIZE |  | NUMBER OF HOLES/SLOTS |  | MATERIAL |  | CAPACITY |  | COATING/FINISH |  | COLOUR |  | HAZARD CLASS |  | CERTIFICATION/STANDARD |  | ADDITIONAL FEATURES EN | ASSEMBLY | ADDITIONAL FEATURES ES |  | ADDITIONAL FEATURES FR | [34 empty] | QC Completed
1051642 | STP_002 - 0002 | Data Enrichment | RMU | RMU2 | OK | 2022-05-17 | 2022-06-08 | SMX | OK |  | No | 0370 |  |  | KELVDBC | OEM | BRACKET;TOY,45280-0K020,ASSY | BRACKET;MNFR:TOYOTA,PTNO:45280-0K020,ADDITIONAL FEATURES EN:ASSEMBLY | 45280-0K020 | 3000012 | TOYOTA | https://parts.toyota.com/p/63087569/45280-0K020.html |  | TOYOTA | 45280-0K020 | [11 empty] | ENRICHED | BRACKET | NO MODIFIER | TYPE | STEERING COLUMN,UPPER | SIZE |  | HOLE/SLOT SIZE |  | NUMBER OF HOLES/SLOTS |  | MATERIAL |  | CAPACITY |  | COATING/FINISH |  | COLOUR |  | HAZARD CLASS |  | CERTIFICATION/STANDARD |  | ADDITIONAL FEATURES EN | ASSEMBLY | ADDITIONAL FEATURES ES |  | ADDITIONAL FEATURES FR | [34 empty] | QC Completed
1052444 | STP_002 - 0002 | Data Enrichment | RMU | RMU2 | OK | 2022-05-17 | 2022-06-08 | SMX | OK |  | No | 0370 |  |  | KELVDBC | OEM | BRACKET;TOY,45410-36040,ASSY,CNTR ARM | BRACKET;MNFR:TOYOTA,PTNO:45410-36040,ADDITIONAL FEATURES EN:ASSEMBLY,CENTER ARM | 45410-36040 | 3000012 | TOYOTA | https://burjauto.com/oem/4541036040-toyota-bracket-assy-c/8571777 |  | TOYOTA | 45410-36040 | [11 empty] | CLEANSED | BRACKET | NO MODIFIER | TYPE | CENTER ARM | SIZE |  | HOLE/SLOT SIZE |  | NUMBER OF HOLES/SLOTS |  | MATERIAL |  | CAPACITY |  | COATING/FINISH |  | COLOUR |  | HAZARD CLASS |  | CERTIFICATION/STANDARD |  | ADDITIONAL FEATURES EN | ASSEMBLY | ADDITIONAL FEATURES ES |  | ADDITIONAL FEATURES FR | [34 empty] | QC Completed
1051367 | STP_002 - 0002 | Data Enrichment | RMU | RMU2 | OK | 2022-05-17 | 2022-06-08 | SMX | OK |  | No | 0370 |  |  | KELVDBC | OEM | BRACKET;TOY,46118-26120,PLGR GDE,SUP | BRACKET;MNFR:TOYOTA,PTNO:46118-26120,ADDITIONAL FEATURES EN:PLUNGER GUIDE,SUP | 46118-26120 | 3000012 | TOYOTA | https://parts.toyota.com/p/63120439/46118-26120.html |  | TOYOTA | 46118-26120 | [11 empty] | CLEANSED | BRACKET | NO MODIFIER | TYPE | PLUNGER GUIDE SUPPORT | SIZE |  | HOLE/SLOT SIZE |  | NUMBER OF HOLES/SLOTS |  | MATERIAL |  | CAPACITY |  | COATING/FINISH |  | COLOUR |  | HAZARD CLASS |  | CERTIFICATION/STANDARD |  | ADDITIONAL FEATURES EN |  | ADDITIONAL FEATURES ES |  | ADDITIONAL FEATURES FR | [34 empty] | QC Completed
1052503 | STP_002 - 0002 | Data Enrichment | RMU | RMU2 | OK | 2022-05-17 | 2022-06-08 | SMX | OK |  | No | 0370 |  |  | KELVDBC | OEM | BRACKET;TOY,48836-37050,FR STABLZR,R.H | BRACKET;MNFR:TOYOTA,PTNO:48836-37050,ADDITIONAL FEATURES EN:FRONT STABILIZER,RIGHT HAND | 48836-37050 | 3000012 | TOYOTA | https://burjauto.com/oem/4883637050-toyota-bracket-stabilizer/8642626 |  | TOYOTA | 48836-37050 | [11 empty] | CLEANSED | BRACKET | NO MODIFIER | TYPE | FRONT STABILIZER,RIGHT HAND | SIZE |  | HOLE/SLOT SIZE |  | NUMBER OF HOLES/SLOTS |  | MATERIAL |  | CAPACITY |  | COATING/FINISH |  | COLOUR |  | HAZARD CLASS |  | CERTIFICATION/STANDARD |  | ADDITIONAL FEATURES EN |  | ADDITIONAL FEATURES ES |  | ADDITIONAL FEATURES FR | [34 empty] | QC Completed
1049685 | STP_002 - 0002 | Data Enrichment | RMU | RMU2 | OK | 2022-05-17 | 2022-06-08 | SMX | OK |  | No | 0370 |  |  | KELVDBC | OEM | BRACKET;TOY,48836-60080,END,R.H,STABLZR | BRACKET;MNFR:TOYOTA,PTNO:48836-60080,ADDITIONAL FEATURES EN:END,RIGHT HAND,STABILIZER | 48836-60080 | 3000012 | TOYOTA | https://burjauto.com/oem/4883660080-toyota-bracket-stabilizer/8642630 |  | TOYOTA | 48836-60080 | [11 empty] | CLEANSED | BRACKET | NO MODIFIER | TYPE | END STABILIZER,RIGHT HAND | SIZE |  | HOLE/SLOT SIZE |  | NUMBER OF HOLES/SLOTS |  | MATERIAL |  | CAPACITY |  | COATING/FINISH |  | COLOUR |  | HAZARD CLASS |  | CERTIFICATION/STANDARD |  | ADDITIONAL FEATURES EN |  | ADDITIONAL FEATURES ES |  | ADDITIONAL FEATURES FR | [34 empty] | QC Completed
1052504 | STP_002 - 0002 | Data Enrichment | RMU | RMU2 | OK | 2022-05-17 | 2022-06-08 | SMX | OK |  | No | 0370 |  |  | KELVDBC | OEM | BRACKET;TOY,48837-37030,FR STABLZR,L.H | BRACKET;MNFR:TOYOTA,PTNO:48837-37030,ADDITIONAL FEATURES EN:FRONT STABILIZER,LEFT HAND | 48837-37030 | 3000012 | TOYOTA | https://burjauto.com/oem/4883737030-toyota-bracket-stabilizer/8642646 |  | TOYOTA | 48837-37030 | [11 empty] | CLEANSED | BRACKET | NO MODIFIER | TYPE | FRONT STABILIZER,LEFT HAND | SIZE |  | HOLE/SLOT SIZE |  | NUMBER OF HOLES/SLOTS |  | MATERIAL |  | CAPACITY |  | COATING/FINISH |  | COLOUR |  | HAZARD CLASS |  | CERTIFICATION/STANDARD |  | ADDITIONAL FEATURES EN |  | ADDITIONAL FEATURES ES |  | ADDITIONAL FEATURES FR | [34 empty] | QC Completed
1049686 | STP_002 - 0002 | Data Enrichment | RMU | RMU2 | OK | 2022-05-17 | 2022-06-08 | SMX | OK |  | No | 0370 |  |  | KELVDBC | OEM | BRACKET;TOY,48837-60050,END,L.H,STABLZR | BRACKET;MNFR:TOYOTA,PTNO:48837-60050,ADDITIONAL FEATURES EN:END,LEFT HAND,STABILIZER | 48837-60050 | 3000012 | TOYOTA | https://burjauto.com/oem/4883760050-toyota-bracket-stabilizer/8642649 |  | TOYOTA | 48837-60050 | [11 empty] | CLEANSED | BRACKET | NO MODIFIER | TYPE | END STABILIZER,LEFT HAND | SIZE |  | HOLE/SLOT SIZE |  | NUMBER OF HOLES/SLOTS |  | MATERIAL |  | CAPACITY |  | COATING/FINISH |  | COLOUR |  | HAZARD CLASS |  | CERTIFICATION/STANDARD |  | ADDITIONAL FEATURES EN |  | ADDITIONAL FEATURES ES |  | ADDITIONAL FEATURES FR | [34 empty] | QC Completed
1058583 | STP_002 - 0002 | Data Enrichment | RMU | RMU2 | OK | 2022-05-17 | 2022-06-08 | SMX | OK |  | No | 0370 |  |  | KELVDBC | OEM | BRACKET;CAT,4891499 | BRACKET;MNFR:CATERPILLAR,PTNO:4891499 | 4891499 | 3000003 | CATERPILLAR | https://parts.cat.com/en/catcorp/489-1499 |  | CATERPILLAR | 489-1499 | [11 empty] | CLEANSED | BRACKET | NO MODIFIER | TYPE |  | SIZE |  | HOLE/SLOT SIZE |  | NUMBER OF HOLES/SLOTS |  | MATERIAL |  | CAPACITY |  | COATING/FINISH |  | COLOUR |  | HAZARD CLASS |  | CERTIFICATION/STANDARD |  | ADDITIONAL FEATURES EN |  | ADDITIONAL FEATURES ES |  | ADDITIONAL FEATURES FR | [34 empty] | QC Completed
1061285 | STP_002 - 0002 | Data Enrichment | RMU | RMU2 | OK | 2022-05-17 | 2022-06-08 | SMX | OK |  | No | 0370 |  |  | KELVDBC | OEM | BRACKET;CAT,4E3862 | BRACKET;MNFR:CATERPILLAR,PTNO:4E3862 | 4E3862 | 3000003 | CATERPILLAR | https://parts.cat.com/en/catcorp/4E-3862 |  | CATERPILLAR | 4E-3862 | [11 empty] | CLEANSED | BRACKET | NO MODIFIER | TYPE |  | SIZE |  | HOLE/SLOT SIZE |  | NUMBER OF HOLES/SLOTS |  | MATERIAL |  | CAPACITY |  | COATING/FINISH |  | COLOUR |  | HAZARD CLASS |  | CERTIFICATION/STANDARD |  | ADDITIONAL FEATURES EN |  | ADDITIONAL FEATURES ES |  | ADDITIONAL FEATURES FR | [34 empty] | QC Completed
1073806 | STP_002 - 0002 | Data Enrichment | RMU | RMU2 | OK | 2022-05-17 | 2022-06-08 | SMX | OK |  | No | 0370 |  |  | KDELBC |  | BRACKET;ASSY,RR 33.330,FAW,5001320B242 | BRACKET;TYPE:ASSEMBLY,ADDITIONAL FEATURES EN:REAR 33.330,MNFR:FAW,PTNO:5001320B242,MNFR 1:GENERAL PRINTING PART SERVICE SARL | 5001320B242 |  |  | https://www.sinoreach.cn/faw-jiefang-spare-parts-90.html |  | FAW | 5001320B242 | GENERAL PRINTING PART SERVICE SARL | [10 empty] | CLEANSED | BRACKET | NO MODIFIER | TYPE | REAR | SIZE |  | HOLE/SLOT SIZE |  | NUMBER OF HOLES/SLOTS |  | MATERIAL |  | CAPACITY |  | COATING/FINISH |  | COLOUR |  | HAZARD CLASS |  | CERTIFICATION/STANDARD |  | ADDITIONAL FEATURES EN | ASSEMBLY,33.330 | ADDITIONAL FEATURES ES |  | ADDITIONAL FEATURES FR | [34 empty] | QC Completed
1051013 | STP_002 - 0002 | Data Enrichment | RMU | RMU2 | OK | 2022-05-17 | 2022-06-08 | SMX | OK |  | No | 0370 |  |  | KELVDBC | OEM | BRACKET;TOY,52533-0K050,RETNR,FR BMPR,NO | BRACKET;MNFR:TOYOTA,PTNO:52533-0K050,ADDITIONAL FEATURES EN:RETAINER,FRONT BUMPER,NO 1 | 52533-0K050 | 3000012 | TOYOTA | https://burjauto.com/oem/525330k050-toyota-bracket-fr-bumper-r/8686168 |  | TOYOTA | 52533-0K050 | [11 empty] | CLEANSED | BRACKET | NO MODIFIER | TYPE | FRONT BUMPER,RETAINER | SIZE |  | HOLE/SLOT SIZE |  | NUMBER OF HOLES/SLOTS |  | MATERIAL |  | CAPACITY |  | COATING/FINISH |  | COLOUR |  | HAZARD CLASS |  | CERTIFICATION/STANDARD |  | ADDITIONAL FEATURES EN | NO 1 | ADDITIONAL FEATURES ES |  | ADDITIONAL FEATURES FR | [34 empty] | QC Completed
1057800 | STP_002 - 0002 | Data Enrichment | SFU | SFU2 | OK | 2022-05-17 | 2022-06-08 | SMX | OK |  | No | 0370 |  |  | KELVDBC | OEM | RADIATOR;CAT,3718004,CAT,5346737,WTR | RADIATOR;MNFR:CATERPILLAR,PTNO:3718004,MNFR 1:CATERPILLAR,PTNO 1:5346737,ADDITIONAL FEATURES EN:WATER | 3718004 | 3000003 | CATERPILLAR | https://parts.cat.com/en/catcorp/534-6737 |  | CATERPILLAR | 534-6737 | CATERPILLAR | 371-8004 | [9 empty] | CLEANSED | RADIATOR | NO MODIFIER | TYPE | WATER | MATERIAL |  | SIZE |  | END CONNECTION |  | WORKING PRESSURE |  | MOUNTING TYPE |  | TEMPERATURE RATING |  | OUTPUT |  | HAZARD CLASS |  | CERTIFICATION/STANDARD |  | ADDITIONAL FEATURES EN |  | ADDITIONAL FEATURES ES |  | ADDITIONAL FEATURES FR | [34 empty] | QC Completed
1052997 | STP_002 - 0002 | Data Enrichment | RMU | RMU2 | OK | 2022-05-17 | 2022-06-08 | SMX | OK |  | No | 0370 |  |  | KELVDBC | OEM | BRACKET;TOY,53481-60010,HOD SUPRT,R.H | BRACKET;MNFR:TOYOTA,PTNO:53481-60010,ADDITIONAL FEATURES EN:HOOD SUPPORT,RIGHT HAND | 53481-60010 | 3000012 | TOYOTA | https://burjauto.com/oem/5348160010-toyota-bracket-hood/8706818 |  | TOYOTA | 53481-60010 | [11 empty] | CLEANSED | BRACKET | NO MODIFIER | TYPE | HOOD SUPPORT,RIGHT HAND | SIZE |  | HOLE/SLOT SIZE |  | NUMBER OF HOLES/SLOTS |  | MATERIAL |  | CAPACITY |  | COATING/FINISH |  | COLOUR |  | HAZARD CLASS |  | CERTIFICATION/STANDARD |  | ADDITIONAL FEATURES EN |  | ADDITIONAL FEATURES ES |  | ADDITIONAL FEATURES FR | [34 empty] | QC Completed
1052998 | STP_002 - 0002 | Data Enrichment | RMU | RMU2 | OK | 2022-05-17 | 2022-06-08 | SMX | OK |  | No | 0370 |  |  | KELVDBC | OEM | BRACKET;TOY,53482-60010,HOD SUPRT,L.H | BRACKET;MNFR:TOYOTA,PTNO:53482-60010,ADDITIONAL FEATURES EN:HOOD SUPPORT,LEFT HAND | 53482-60010 | 3000012 | TOYOTA | https://burjauto.com/oem/5348260010-toyota-bracket-hood/8706825 |  | TOYOTA | 53482-60010 | [11 empty] | CLEANSED | BRACKET | NO MODIFIER | TYPE | HOOD SUPPORT,LEFT HAND | SIZE |  | HOLE/SLOT SIZE |  | NUMBER OF HOLES/SLOTS |  | MATERIAL |  | CAPACITY |  | COATING/FINISH |  | COLOUR |  | HAZARD CLASS |  | CERTIFICATION/STANDARD |  | ADDITIONAL FEATURES EN |  | ADDITIONAL FEATURES ES |  | ADDITIONAL FEATURES FR | [34 empty] | QC Completed
1050827 | STP_002 - 0002 | Data Enrichment | SFU | SFU2 | OK | 2022-05-17 | 2022-06-08 | SMX | OK |  | No | 0370 |  |  | KELVDBC | OEM | RADIATOR;TOY,87050-0K200,ASSY,A/C | RADIATOR;MNFR:TOYOTA,PTNO:87050-0K200,ADDITIONAL FEATURES EN:ASSEMBLY,AIR CONDITIONER | 87050-0K200 | 3000012 | TOYOTA | https://www.megazip.net/zapchasti-dlya/toyota/radiator-assy-air-conditioner-870500K200?q=87050-0K200 |  | TOYOTA | 87050-0K200 | [11 empty] | CLEANSED | RADIATOR | NO MODIFIER | TYPE | AIR CONDITIONER | MATERIAL |  | SIZE |  | END CONNECTION |  | WORKING PRESSURE |  | MOUNTING TYPE |  | TEMPERATURE RATING |  | OUTPUT |  | HAZARD CLASS |  | CERTIFICATION/STANDARD |  | ADDITIONAL FEATURES EN | ASSEMBLY | ADDITIONAL FEATURES ES |  | ADDITIONAL FEATURES FR | [34 empty] | QC Completed
1051288 | STP_002 - 0002 | Data Enrichment | SFU | SFU2 | OK | 2022-05-17 | 2022-06-08 | SMX | OK |  | No | 0370 |  |  | KELVDBC | OEM | RADIATOR;TOY,87050-0K220,ASSY,A/C | RADIATOR;MNFR:TOYOTA,PTNO:87050-0K220,ADDITIONAL FEATURES EN:ASSEMBLY,AIR CONDITIONER | 87050-0K220 | 3000012 | TOYOTA | https://www.megazip.net/zapchasti-dlya/toyota/radiator-assy-air-conditioner-870500K220?q=87050-0K220 |  | TOYOTA | 87050-0K220 | [11 empty] | CLEANSED | RADIATOR | NO MODIFIER | TYPE | AIR CONDITIONER | MATERIAL |  | SIZE |  | END CONNECTION |  | WORKING PRESSURE |  | MOUNTING TYPE |  | TEMPERATURE RATING |  | OUTPUT |  | HAZARD CLASS |  | CERTIFICATION/STANDARD |  | ADDITIONAL FEATURES EN | ASSEMBLY | ADDITIONAL FEATURES ES |  | ADDITIONAL FEATURES FR | [34 empty] | QC Completed
1053397 | STP_002 - 0002 | Data Enrichment | SFU | SFU2 | OK | 2022-05-17 | 2022-06-08 | SMX | OK |  | No | 0370 |  |  | KELVDBC | OEM | RADIATOR;TOY,87050-26060,ASSY,A/C | RADIATOR;MNFR:TOYOTA,PTNO:87050-26060,ADDITIONAL FEATURES EN:ASSEMBLY,AIR CONDITIONER | 87050-26060 | 3000012 | TOYOTA | https://www.megazip.net/zapchasti-dlya/toyota/radiator-assy-air-conditioner-8705026060?q=87050-26060 |  | TOYOTA | 87050-26060 | [11 empty] | CLEANSED | RADIATOR | NO MODIFIER | TYPE | AIR CONDITIONER | MATERIAL |  | SIZE |  | END CONNECTION |  | WORKING PRESSURE |  | MOUNTING TYPE |  | TEMPERATURE RATING |  | OUTPUT |  | HAZARD CLASS |  | CERTIFICATION/STANDARD |  | ADDITIONAL FEATURES EN | ASSEMBLY | ADDITIONAL FEATURES ES |  | ADDITIONAL FEATURES FR | [34 empty] | QC Completed
1051800 | STP_002 - 0002 | Data Enrichment | SFU | SFU2 | OK | 2022-05-17 | 2022-06-08 | SMX | OK |  | No | 0370 |  |  | KELVDBC | OEM | RADIATOR;TOY,87050-60450,ASSY,A/C | RADIATOR;MNFR:TOYOTA,PTNO:87050-60450,ADDITIONAL FEATURES EN:ASSEMBLY,AIR CONDITIONER | 87050-60450 | 3000012 | TOYOTA | https://www.megazip.net/zapchasti-dlya/toyota/radiator-assy-air-conditioner-8705060450?q=87050-60450 |  | TOYOTA | 87050-60450 | [11 empty] | CLEANSED | RADIATOR | NO MODIFIER | TYPE | AIR CONDITIONER | MATERIAL |  | SIZE |  | END CONNECTION |  | WORKING PRESSURE |  | MOUNTING TYPE |  | TEMPERATURE RATING |  | OUTPUT |  | HAZARD CLASS |  | CERTIFICATION/STANDARD |  | ADDITIONAL FEATURES EN | ASSEMBLY | ADDITIONAL FEATURES ES |  | ADDITIONAL FEATURES FR | [34 empty] | QC Completed
1057423 | STP_002 - 0002 | Data Enrichment | RMU | RMU2 | OK | 2022-05-17 | 2022-06-08 | SMX | OK |  | No | 0370 |  |  | KELVDBC | OEM | BRACKET;CAT,8E6269,ASSY | BRACKET;MNFR:CATERPILLAR,PTNO:8E6269,ADDITIONAL FEATURES EN:ASSEMBLY | 8E6269 | 3000003 | CATERPILLAR | https://parts.cat.com/en/catcorp/8E-6269 |  | CATERPILLAR | 8E-6269 | [11 empty] | CLEANSED | BRACKET | NO MODIFIER | TYPE |  | SIZE |  | HOLE/SLOT SIZE |  | NUMBER OF HOLES/SLOTS |  | MATERIAL |  | CAPACITY |  | COATING/FINISH |  | COLOUR |  | HAZARD CLASS |  | CERTIFICATION/STANDARD |  | ADDITIONAL FEATURES EN | ASSEMBLY | ADDITIONAL FEATURES ES |  | ADDITIONAL FEATURES FR | [34 empty] | QC Completed
1043072 | STP_002 - 0002 | Data Enrichment | SFU | SFU2 | OK | 2022-05-17 | 2022-06-08 | SMX | OK |  | No | 0370 |  |  | KELVDBC | OEM | RADIATOR;TER,903V0202 | RADIATOR;MNFR:TEREX,PTNO:903V0202 | 903V0202 | 3000011 | TEREX | https://www.trivow.co.uk/newpage5f0f84f0 |  | TEREX | 903V0202 | [11 empty] | CLEANSED | RADIATOR | NO MODIFIER | TYPE |  | MATERIAL |  | SIZE |  | END CONNECTION |  | WORKING PRESSURE |  | MOUNTING TYPE |  | TEMPERATURE RATING |  | OUTPUT |  | HAZARD CLASS |  | CERTIFICATION/STANDARD |  | ADDITIONAL FEATURES EN |  | ADDITIONAL FEATURES ES |  | ADDITIONAL FEATURES FR | [34 empty] | QC Completed
1065207 | STP_002 - 0002 | Data Enrichment | SFU | SFU2 | OK | 2022-05-17 | 2022-06-08 | SMX | OK |  | No | 0370 |  |  | KELVDBC | OEM | RADIATOR;FUR,940124-081020 | RADIATOR;MNFR:FURUKAWA,PTNO:940124-081020 | 940124-081020 | 3000022 | FURUKAWA | https://www.volza.com/exports-global/global-export-data-of-cool-to-laos |  | FURUKAWA | 940124-081020 | [11 empty] | CLEANSED | RADIATOR | NO MODIFIER | TYPE |  | MATERIAL |  | SIZE |  | END CONNECTION |  | WORKING PRESSURE |  | MOUNTING TYPE |  | TEMPERATURE RATING |  | OUTPUT |  | HAZARD CLASS |  | CERTIFICATION/STANDARD |  | ADDITIONAL FEATURES EN |  | ADDITIONAL FEATURES ES |  | ADDITIONAL FEATURES FR | [34 empty] | QC Completed
1051419 | STP_002 - 0002 | Data Enrichment | ATS | ATS3 | OK | 2022-05-17 | 2022-06-08 | SMX | OK |  | No | 0370 |  |  | KELVDBC |  | STARTER;ASSY,TORO,98-9705 | STARTER;ADDITIONAL FEATURES EN:ASSEMBLY,MNFR:TORO,PTNO:98-9705 | 98-9705 |  |  | https://www.cutterpartsonline.com/new-new-starter-fits-toro-replaces-98-9705-14048/ | https://www.discountstarterandalternator.com/p/starter-fits-bobcat-case-gehl-kubota-toro-trenchers-mowers-skid-steers-98-9705/ | TORO | 98-9705 | [11 empty] | ENRICHED | STARTER | AUTOMOTIVE | TYPE | MOTOR | POWER RATING | 1.4 KW | VOLTAGE RATING | 12 V | CURRENT RATING |  | TORQUE |  | TERMINAL TYPE |  | DISPLACEMENT |  | TEMPERATURE RATING |  | MATERIAL |  | HAZARD CLASS |  | CERTIFICATION/STANDARD |  | ADDITIONAL FEATURES EN | ASSEMBLY | ADDITIONAL FEATURES ES |  | ADDITIONAL FEATURES FR | [32 empty] | QC Completed
1073867 | STP_002 - 0002 | Data Enrichment | SFU | SFU2 | OK | 2022-05-17 | 2022-06-08 | SMX | OK_URL |  | No | 0370 |  |  | KDELBVC |  | RADIATOR;SMIT,99-3637 C/R117-5135,TORO | RADIATOR;MNFR:SMITH MINING EQUIPMENT (PTY) LTD,PTNO:99-3637 C/R117-5135,MNFR 1:TORO | 99-3637 C/R117-5135 |  |  | https://www.russopower.com/parts/toro-117-5135 |  | SMITH MINING EQUIPMENT (PTY) LTD | 117-5135 | TORO | 99-3637 C/R | [9 empty] | CLEANSED | RADIATOR | NO MODIFIER | TYPE |  | MATERIAL |  | SIZE |  | END CONNECTION |  | WORKING PRESSURE |  | MOUNTING TYPE |  | TEMPERATURE RATING |  | OUTPUT |  | HAZARD CLASS |  | CERTIFICATION/STANDARD |  | ADDITIONAL FEATURES EN |  | ADDITIONAL FEATURES ES |  | ADDITIONAL FEATURES FR | [34 empty] | QC Completed
1052226 | STP_002 - 0002 | Data Enrichment | ATS | ATS3 | ok | 2022-05-17 | 2022-06-08 | SMX | OK_NME_STARTER_AUTOMOTIVE |  | No | 0370 |  |  | KELVDBCQ |  | STARTER;MER,A0071513401 | STARTER;MNFR:MERCEDES BENZ,PTNO:A0071513401 | A0071513401 |  |  | https://www.fixparts-online.com/en/mercedes-benz-starter-a0071513401.html | https://burjauto.com/oem/a0071513401-mercedes-benz-starter/268282080 | MERCEDES BENZ | A0071513401 | [11 empty] | ENRICHED | STARTER | AUTOMOTIVE | TYPE |  | POWER RATING |  | VOLTAGE RATING |  | CURRENT RATING |  | TORQUE |  | TERMINAL TYPE |  | DISPLACEMENT |  | TEMPERATURE RATING |  | MATERIAL |  | HAZARD CLASS |  | CERTIFICATION/STANDARD |  | ADDITIONAL FEATURES EN | SIZE:200 X 170 X 350 MM | ADDITIONAL FEATURES ES |  | ADDITIONAL FEATURES FR | [32 empty] | QC Completed
1050575 | STP_002 - 0002 | Data Enrichment | SFU | SFU2 | OK | 2022-05-17 | 2022-06-08 | SMX | OK |  | No | 0370 |  |  | KELVDBC |  | RADIATOR;MER,A3875002903 | RADIATOR;MNFR:MERCEDES BENZ,PTNO:A3875002903 | A3875002903 |  |  | https://gomechanic.in/spares/HKR0X93BT2-radiator-engine-cooling |  | MERCEDES BENZ | A3875002903 | [11 empty] | ENRICHED | RADIATOR | NO MODIFIER | TYPE | ENGINE COOLING | MATERIAL |  | SIZE |  | END CONNECTION |  | WORKING PRESSURE |  | MOUNTING TYPE |  | TEMPERATURE RATING |  | OUTPUT |  | HAZARD CLASS |  | CERTIFICATION/STANDARD |  | ADDITIONAL FEATURES EN |  | ADDITIONAL FEATURES ES |  | ADDITIONAL FEATURES FR | [34 empty] | QC Completed
1054931 | STP_002 - 0002 | Data Enrichment | ATS | ATS3 | OK | 2022-05-17 | 2022-06-08 | SMX | OK |  | No | 0370 |  |  | KELVDBC |  | STARTER;A6501 0019D | STARTER;PTNO:A6501 0019D | A6501 0019D |  |  | URL NOT FOUND |  |  | A6501 0019D | [11 empty] | CLEANSED | STARTER | NO MODIFIER | TYPE |  | SIZE |  | MATERIAL |  | HAZARD CLASS |  | CERTIFICATION/STANDARD |  | ADDITIONAL FEATURES EN |  | ADDITIONAL FEATURES ES |  | ADDITIONAL FEATURES FR | [44 empty] | QC Completed
1042865 | STP_002 - 0002 | Data Enrichment | ATS | ATS3 | OK | 2022-05-17 | 2022-06-08 | SMX | OK |  | No | 0370 |  |  | KELVDBC |  | STARTER;12XW,ABE 180 000 000 | STARTER;ADDITIONAL FEATURES EN:12XW,PTNO:ABE 180 000 000 | ABE 180 000 000 |  |  | URL NOT FOUND |  |  | ABE 180 000 000 | [11 empty] | CLEANSED | STARTER | NO MODIFIER | TYPE |  | SIZE |  | MATERIAL |  | HAZARD CLASS |  | CERTIFICATION/STANDARD |  | ADDITIONAL FEATURES EN | 12XW | ADDITIONAL FEATURES ES |  | ADDITIONAL FEATURES FR | [44 empty] | QC Completed
1050687 | STP_002 - 0002 | Data Enrichment | ATS | ATS3 | OK | 2022-05-17 | 2022-06-08 | SMX | OK |  | No | 0370 |  |  | KELVDBC |  | STARTER,AUTO;MER,AD612600091078,OVLD | STARTER,AUTOMOTIVE;MNFR:MERCEDES BENZ,PTNO:AD612600091078,ADDITIONAL FEATURES EN:OVERLOAD | AD612600091078 |  |  | https://www.energiepower.net/starter-612600091078.html | https://jntxtruckparts.en.made-in-china.com/product/DKUnOCNPCgYp/China-612600091078-Starter-for-Weichai-Engine.html | WEICHAI | AD612600091078 | MERCEDES BENZ | AD612600091078 | [9 empty] | ENRICHED | STARTER | AUTOMOTIVE | TYPE | ENGINE,OVERLOAD | POWER RATING |  | VOLTAGE RATING |  | CURRENT RATING |  | TORQUE |  | TERMINAL TYPE |  | DISPLACEMENT |  | TEMPERATURE RATING |  | MATERIAL | IRON,STEEL | HAZARD CLASS |  | CERTIFICATION/STANDARD |  | ADDITIONAL FEATURES EN |  | ADDITIONAL FEATURES ES |  | ADDITIONAL FEATURES FR | [32 empty] | QC Completed
1042647 | STP_002 - 0002 | Data Enrichment | ATS | ATS3 | OK | 2022-05-17 | 2022-06-08 | SMX | OK |  | No | 0370 |  |  | KELVDBC |  | STARTER,AUTO;MOT,15 KW,ACE,ADE005503000 | STARTER,AUTOMOTIVE;TYPE:MOTOR,POWER RATING:15 KW,ADDITIONAL FEATURES EN:ACE,PTNO:ADE005503000 | ADE005503000 |  |  | URL NOT FOUND |  | ACE | ADE005503000 | [11 empty] | CLEANSED | STARTER | AUTOMOTIVE | TYPE | MOTOR | POWER RATING | 15 KW | VOLTAGE RATING |  | CURRENT RATING |  | TORQUE |  | TERMINAL TYPE |  | DISPLACEMENT |  | TEMPERATURE RATING |  | MATERIAL |  | HAZARD CLASS |  | CERTIFICATION/STANDARD |  | ADDITIONAL FEATURES EN |  | ADDITIONAL FEATURES ES |  | ADDITIONAL FEATURES FR | [32 empty] | QC Completed
1057903 | STP_002 - 0002 | Data Enrichment | RMU | RMU2 | OK | 2022-05-17 | 2022-06-08 | SMX | OK |  | No | 0370 |  |  | KELVDBC | OEM | BRACKET;SYK,ALP HH160BBR-SGI,BRG,SAE1 | BRACKET;MNFR:SYKES,PTNO:ALP HH160BBR-SGI,ADDITIONAL FEATURES EN:BEARING,SAE1 HHXH XH200 | ALP HH160BBR-SGI | 3000033 | SYKES | URL NOT FOUND |  | SYKES | ALP HH160BBR-SGI | [11 empty] | CLEANSED | BRACKET | NO MODIFIER | TYPE | BEARING | SIZE |  | HOLE/SLOT SIZE |  | NUMBER OF HOLES/SLOTS |  | MATERIAL |  | CAPACITY |  | COATING/FINISH |  | COLOUR |  | HAZARD CLASS |  | CERTIFICATION/STANDARD |  | ADDITIONAL FEATURES EN | SAE1 HHXH XH200 | ADDITIONAL FEATURES ES |  | ADDITIONAL FEATURES FR | [34 empty] | QC Completed
1042424 | STP_002 - 0002 | Data Enrichment | ATS | ATS3 | ok | 2022-05-17 | 2022-06-08 | SMX | OK_NME_STARTER_AUTOMOTIVE |  | No | 0370 |  |  | KELVDBC | OEM | STARTER;MAN,AP1963,ITM 1,COMPLT MC50T | STARTER;MNFR:MANITOU,PTNO:AP1963,ITEM/POSITION NO:ITEM 1,ADDITIONAL FEATURES EN:COMPLETE MC50T | AP1963 | 3000007 | MANITOU | URL NOT FOUND |  | MANITOU | AP1963 | [6 empty] | ITEM 1 |  |  | MC50T |  | CLEANSED | STARTER | AUTOMOTIVE | TYPE |  | POWER RATING |  | VOLTAGE RATING |  | CURRENT RATING |  | TORQUE |  | TERMINAL TYPE |  | DISPLACEMENT |  | TEMPERATURE RATING |  | MATERIAL |  | HAZARD CLASS |  | CERTIFICATION/STANDARD |  | ADDITIONAL FEATURES EN | COMPLETE | ADDITIONAL FEATURES ES |  | ADDITIONAL FEATURES FR | [31 empty] | ITEM/POSITION NO:ITEM 1 | QC Completed
1041221 | STP_002 - 0002 | Data Enrichment | ATS | ATS3 | OK | 2022-05-17 | 2022-06-08 | SMX | OK |  | No | 0370 |  |  | KELVDBC |  | STARTER;SOFT,WD 160 X LG 190 X DP 275 MM | STARTER;TYPE:SOFT,SIZE:WD 160 X LG 190 X DP 275 MM,CERTIFICATION/STANDARD:CCC,CSA,C-TICK,DNV,GOST,NOM 117,SEPRO,TCF,UL,EN/IEC 60947-4-2,ADDITIONAL FEATURES EN:230-415 V,42 A,-10 TO 40 DEG C,PTNO:ATS48D47Q | ATS48D47Q |  |  | https://www.se.com/ww/en/product/ATS48D47Q/soft-starter-for-asynchronous-motor-ats48-42-a-230-415-v-9-45-kw/ | https://www.newark.com/schneider-electric/ats48d47q/motor-starter-3-ph-45kw-415v/dp/66AH5155 | SCHNEIDER ELECTRIC | ATS48D47Q | [11 empty] | ENRICHED | STARTER | AUTOMOTIVE | TYPE | ASYNCHRONOUS MOTOR,SOFT | POWER RATING | 9-45 KW | VOLTAGE RATING | 230-415 V | CURRENT RATING | 42 A | TORQUE |  | TERMINAL TYPE |  | DISPLACEMENT |  | TEMPERATURE RATING | -10 TO 40 DEG C | MATERIAL |  | HAZARD CLASS |  | CERTIFICATION/STANDARD | CCC,CSA,C-TICK,DNV,GOST,NOM 117,SEPRO,TCF,UL,EN/IEC 60947-4-2 | ADDITIONAL FEATURES EN | SIZE:WD 160 X LG 190 X DP 275 MM | ADDITIONAL FEATURES ES |  | ADDITIONAL FEATURES FR | [32 empty] | QC Completed
1051181 | STP_002 - 0002 | Data Enrichment | RMU | RMU2 | OK | 2022-05-17 | 2022-06-08 | SMX | OK |  | No | 0370 |  |  | KELVDBC |  | BRACKET;FK SUPRT,CEMNT,HOWO,AZ2203260101 | BRACKET;TYPE:FORK SUPPORT,ADDITIONAL FEATURES EN:CEMENT,MNFR:HOWO,PTNO:AZ2203260101 | AZ2203260101 |  |  | http://www.yooklander.com/html/hw19710_0309/343.html |  | HOWO | AZ2203260101 | [11 empty] | CLEANSED | BRACKET | NO MODIFIER | TYPE | CEMENT,FORK SUPPORT | SIZE |  | HOLE/SLOT SIZE |  | NUMBER OF HOLES/SLOTS |  | MATERIAL |  | CAPACITY |  | COATING/FINISH |  | COLOUR |  | HAZARD CLASS |  | CERTIFICATION/STANDARD |  | ADDITIONAL FEATURES EN |  | ADDITIONAL FEATURES ES |  | ADDITIONAL FEATURES FR | [34 empty] | QC Completed
1051827 | STP_002 - 0002 | Data Enrichment | RMU | RMU2 | OK | 2022-05-17 | 2022-06-08 | SMX | OK |  | No | 0370 |  |  | KELVDBC |  | BRACKET;TRQ ARM,RND AXLE TLR | BRACKET;TYPE:TORQUE ARM,ADDITIONAL FEATURES EN:ROUND AXLE TRAILER,PTNO:BLMS-NS00203 | BLMS-NS00203 |  |  | URL NOT FOUND |  |  | BLMS-NS00203 | [11 empty] | CLEANSED | BRACKET | NO MODIFIER | TYPE | TORQUE ARM | SIZE |  | HOLE/SLOT SIZE |  | NUMBER OF HOLES/SLOTS |  | MATERIAL |  | CAPACITY |  | COATING/FINISH |  | COLOUR |  | HAZARD CLASS |  | CERTIFICATION/STANDARD |  | ADDITIONAL FEATURES EN | FOR ROUND AXLE TRAILER | ADDITIONAL FEATURES ES |  | ADDITIONAL FEATURES FR | [34 empty] | QC Completed
1051828 | STP_002 - 0002 | Data Enrichment | RMU | RMU2 | OK | 2022-05-17 | 2022-06-08 | SMX | OK |  | No | 0370 |  |  | KELVDBC |  | BRACKET;TRQ ARM,RND AXLE TLR | BRACKET;TYPE:TORQUE ARM,ADDITIONAL FEATURES EN:ROUND AXLE TRAILER,PTNO:BLMS-NS00204 | BLMS-NS00204 |  |  | URL NOT FOUND |  |  | BLMS-NS00204 | [11 empty] | CLEANSED | BRACKET | NO MODIFIER | TYPE | TORQUE ARM | SIZE |  | HOLE/SLOT SIZE |  | NUMBER OF HOLES/SLOTS |  | MATERIAL |  | CAPACITY |  | COATING/FINISH |  | COLOUR |  | HAZARD CLASS |  | CERTIFICATION/STANDARD |  | ADDITIONAL FEATURES EN | FOR ROUND AXLE TRAILER | ADDITIONAL FEATURES ES |  | ADDITIONAL FEATURES FR | [34 empty] | QC Completed
1050291 | STP_002 - 0002 | Data Enrichment | ATS | ATS3 | OK | 2022-05-17 | 2022-06-08 | SMX | OK |  | No | 0370 |  |  | KELVDBC | OEM | STARTER,AUTO;CUM,C8D5 GD01-1212919,MOT | STARTER,AUTOMOTIVE;MNFR:CUMMINS,PTNO:C8D5 GD01-1212919,ADDITIONAL FEATURES EN:MOTOR | C8D5 GD01-1212919 | 3000018 | CUMMINS | URL NOT FOUND |  | CUMMINS | C8D5 GD01-1212919 | [11 empty] | CLEANSED | STARTER | AUTOMOTIVE | TYPE | MOTOR | POWER RATING |  | VOLTAGE RATING |  | CURRENT RATING |  | TORQUE |  | TERMINAL TYPE |  | DISPLACEMENT |  | TEMPERATURE RATING |  | MATERIAL |  | HAZARD CLASS |  | CERTIFICATION/STANDARD |  | ADDITIONAL FEATURES EN |  | ADDITIONAL FEATURES ES |  | ADDITIONAL FEATURES FR | [32 empty] | QC Completed
5000217 | STP_002 - 0002 | Data Enrichment | ATS | ATS3 | ok | 2022-05-17 | 2022-06-08 | SMX | OK |  | No | 0370 |  |  | KELDVC | OEM | STARTER;SIE,CCM Y CONTROLPROCESO,SOFT,90 | STARTER;MNFR:SIEMENS,PTNO:CCM Y CONTROLPROCESO,ADDITIONAL FEATURES EN:SOFT,90 KW | CCM Y CONTROLPROCESO | 3000032 | SIEMENS | URL NOT FOUND |  | SIEMENS | CCM Y CONTROLPROCESO | [11 empty] | CLEANSED | STARTER | AUTOMOTIVE | TYPE | SOFT | POWER RATING | 90 KW | VOLTAGE RATING |  | CURRENT RATING |  | TORQUE |  | TERMINAL TYPE |  | DISPLACEMENT |  | TEMPERATURE RATING |  | MATERIAL |  | HAZARD CLASS |  | CERTIFICATION/STANDARD |  | ADDITIONAL FEATURES EN |  | ADDITIONAL FEATURES ES |  | ADDITIONAL FEATURES FR | [32 empty] | QC Completed
1049481 | STP_002 - 0002 | Data Enrichment | ATS | ATS3 | OK | 2022-05-17 | 2022-06-08 | SMX | OK_NME_STARTER_AUTOMOTIVE |  | No | 0370 |  |  | KELVDBC | OEM | STARTER;BEL,D1183120 | STARTER;MNFR:BELL,PTNO:D1183120 | D1183120 | 3000002 | BELL | URL NOT FOUND |  | BELL | D1183120 | [11 empty] | CLEANSED | STARTER | AUTOMOTIVE | TYPE |  | POWER RATING |  | VOLTAGE RATING |  | CURRENT RATING |  | TORQUE |  | TERMINAL TYPE |  | DISPLACEMENT |  | TEMPERATURE RATING |  | MATERIAL |  | HAZARD CLASS |  | CERTIFICATION/STANDARD |  | ADDITIONAL FEATURES EN |  | ADDITIONAL FEATURES ES |  | ADDITIONAL FEATURES FR | [32 empty] | QC Completed
1051177 | STP_002 - 0002 | Data Enrichment | ATS | ATS3 | OK | 2022-05-17 | 2022-06-08 | SMX | OK |  | No | 0370 |  |  | KELVDBC |  | STARTER,AUTO;24 V,QB DRV,DRV1121 | STARTER,AUTOMOTIVE;VOLTAGE RATING:24 V,ADDITIONAL FEATURES EN:QB DRIVE,PTNO:DRV1121 | DRV1121 |  |  | URL NOT FOUND |  |  | DRV1121 | [11 empty] | CLEANSED | STARTER | AUTOMOTIVE | TYPE | QB DRIVE | POWER RATING |  | VOLTAGE RATING | 24 V | CURRENT RATING |  | TORQUE |  | TERMINAL TYPE |  | DISPLACEMENT |  | TEMPERATURE RATING |  | MATERIAL |  | HAZARD CLASS |  | CERTIFICATION/STANDARD |  | ADDITIONAL FEATURES EN |  | ADDITIONAL FEATURES ES |  | ADDITIONAL FEATURES FR | [32 empty] | QC Completed
1052494 | STP_002 - 0002 | Data Enrichment | RMU | RMU2 | OK | 2022-05-17 | 2022-06-08 | SMX | OK |  | No | 0370 |  |  | KELVDBC |  | BRACKET;ASSY,R.H,MAHN,E0P7517272C11 | BRACKET;TYPE:ASSEMBLY,ADDITIONAL FEATURES EN:RIGHT HAND,MNFR:MAHINDRA,PTNO:E0P7517272C11 | E0P7517272C11 |  |  | URL NOT FOUND |  | MAHINDRA | E0P7517272C11 | [11 empty] | CLEANSED | BRACKET | NO MODIFIER | TYPE | RIGHT HAND | SIZE |  | HOLE/SLOT SIZE |  | NUMBER OF HOLES/SLOTS |  | MATERIAL |  | CAPACITY |  | COATING/FINISH |  | COLOUR |  | HAZARD CLASS |  | CERTIFICATION/STANDARD |  | ADDITIONAL FEATURES EN | ASSEMBLY | ADDITIONAL FEATURES ES |  | ADDITIONAL FEATURES FR | [34 empty] | QC Completed
1052495 | STP_002 - 0002 | Data Enrichment | RMU | RMU2 | OK | 2022-05-17 | 2022-06-08 | SMX | OK |  | No | 0370 |  |  | KELVDBC |  | BRACKET;ASSY,L.H,MAHN,E0P7517273C11 | BRACKET;TYPE:ASSEMBLY,ADDITIONAL FEATURES EN:LEFT HAND,MNFR:MAHINDRA,PTNO:E0P7517273C11 | E0P7517273C11 |  |  | URL NOT FOUND |  | MAHINDRA | E0P7517273C11 | [11 empty] | CLEANSED | BRACKET | NO MODIFIER | TYPE | LEFT HAND | SIZE |  | HOLE/SLOT SIZE |  | NUMBER OF HOLES/SLOTS |  | MATERIAL |  | CAPACITY |  | COATING/FINISH |  | COLOUR |  | HAZARD CLASS |  | CERTIFICATION/STANDARD |  | ADDITIONAL FEATURES EN | ASSEMBLY | ADDITIONAL FEATURES ES |  | ADDITIONAL FEATURES FR | [34 empty] | QC Completed
1064042 | STP_002 - 0002 | Data Enrichment | SFU | SFU2 | OK | 2022-05-17 | 2022-06-08 | SMX | OK |  | No | 0370 |  |  | KELVDBC | OEM | RADIATOR;HIT,E12619537,ASSY | RADIATOR;MNFR:HITACHI,PTNO:E12619537,ADDITIONAL FEATURES EN:ASSEMBLY | E12619537 | 3000004 | HITACHI | https://777parts.net/hitachi/E12619537-RADIATOR/p1470567.html |  | HITACHI | E12619537 | [11 empty] | CLEANSED | RADIATOR | NO MODIFIER | TYPE |  | MATERIAL |  | SIZE |  | END CONNECTION |  | WORKING PRESSURE |  | MOUNTING TYPE |  | TEMPERATURE RATING |  | OUTPUT |  | HAZARD CLASS |  | CERTIFICATION/STANDARD |  | ADDITIONAL FEATURES EN | ASSEMBLY | ADDITIONAL FEATURES ES |  | ADDITIONAL FEATURES FR | [34 empty] | QC Completed
1063655 | STP_002 - 0002 | Data Enrichment | RMU | RMU2 | OK | 2022-05-17 | 2022-06-08 | SMX | OK |  | No | 0370 |  |  | KELVDBC | OEM | BRACKET;HIT,E12637408 | BRACKET;MNFR:HITACHI,PTNO:E12637408 | E12637408 | 3000004 | HITACHI | https://spare.avspart.com/spare/hitachi/e12637408/ |  | HITACHI | E12637408 | [11 empty] | CLEANSED | BRACKET | NO MODIFIER | TYPE |  | SIZE |  | HOLE/SLOT SIZE |  | NUMBER OF HOLES/SLOTS |  | MATERIAL |  | CAPACITY |  | COATING/FINISH |  | COLOUR |  | HAZARD CLASS |  | CERTIFICATION/STANDARD |  | ADDITIONAL FEATURES EN |  | ADDITIONAL FEATURES ES |  | ADDITIONAL FEATURES FR | [34 empty] | QC Completed
1063328 | STP_002 - 0002 | Data Enrichment | SFU | SFU2 | OK | 2022-05-17 | 2022-06-08 | SMX | OK |  | No | 0370 |  |  | KELVDBC | OEM | RADIATOR;HIT,E12642949 | RADIATOR;MNFR:HITACHI,PTNO:E12642949 | E12642949 | 3000004 | HITACHI | https://spare.avspart.com/spare/hitachi/e12642949/ |  | HITACHI | E12642949 | [11 empty] | CLEANSED | RADIATOR | NO MODIFIER | TYPE |  | MATERIAL |  | SIZE |  | END CONNECTION |  | WORKING PRESSURE |  | MOUNTING TYPE |  | TEMPERATURE RATING |  | OUTPUT |  | HAZARD CLASS |  | CERTIFICATION/STANDARD |  | ADDITIONAL FEATURES EN |  | ADDITIONAL FEATURES ES |  | ADDITIONAL FEATURES FR | [34 empty] | QC Completed
1064179 | STP_002 - 0002 | Data Enrichment | RMU | RMU2 | OK | 2022-05-17 | 2022-06-08 | SMX | OK |  | No | 0370 |  |  | KELVDBC | OEM | BRACKET;HIT,E12656619 | BRACKET;MNFR:HITACHI,PTNO:E12656619 | E12656619 | 3000004 | HITACHI | https://spare.avspart.com/spare/hitachi/e12656619/ |  | HITACHI | E12656619 | [11 empty] | CLEANSED | BRACKET | NO MODIFIER | TYPE |  | SIZE |  | HOLE/SLOT SIZE |  | NUMBER OF HOLES/SLOTS |  | MATERIAL |  | CAPACITY |  | COATING/FINISH |  | COLOUR |  | HAZARD CLASS |  | CERTIFICATION/STANDARD |  | ADDITIONAL FEATURES EN |  | ADDITIONAL FEATURES ES |  | ADDITIONAL FEATURES FR | [34 empty] | QC Completed
1064153 | STP_002 - 0002 | Data Enrichment | RMU | RMU2 | OK | 2022-05-17 | 2022-06-08 | SMX | OK |  | No | 0370 |  |  | KELVDBC | OEM | BRACKET;HIT,E12657158 | BRACKET;MNFR:HITACHI,PTNO:E12657158 | E12657158 | 3000004 | HITACHI | https://spare.avspart.com/spare/hitachi/e12657158/ |  | HITACHI | E12657158 | [11 empty] | CLEANSED | BRACKET | NO MODIFIER | TYPE |  | SIZE |  | HOLE/SLOT SIZE |  | NUMBER OF HOLES/SLOTS |  | MATERIAL |  | CAPACITY |  | COATING/FINISH |  | COLOUR |  | HAZARD CLASS |  | CERTIFICATION/STANDARD |  | ADDITIONAL FEATURES EN |  | ADDITIONAL FEATURES ES |  | ADDITIONAL FEATURES FR | [34 empty] | QC Completed
1063878 | STP_002 - 0002 | Data Enrichment | RMU | RMU2 | OK | 2022-05-17 | 2022-06-08 | SMX | OK |  | No | 0370 |  |  | KELVDBC | OEM | BRACKET;HIT,E12657769 | BRACKET;MNFR:HITACHI,PTNO:E12657769 | E12657769 | 3000004 | HITACHI | https://spare.avspart.com/spare/hitachi/e12657769/ |  | HITACHI | E12657769 | [11 empty] | CLEANSED | BRACKET | NO MODIFIER | TYPE |  | SIZE |  | HOLE/SLOT SIZE |  | NUMBER OF HOLES/SLOTS |  | MATERIAL |  | CAPACITY |  | COATING/FINISH |  | COLOUR |  | HAZARD CLASS |  | CERTIFICATION/STANDARD |  | ADDITIONAL FEATURES EN |  | ADDITIONAL FEATURES ES |  | ADDITIONAL FEATURES FR | [34 empty] | QC Completed
1064241 | STP_002 - 0002 | Data Enrichment | RMU | RMU2 | OK | 2022-05-17 | 2022-06-08 | SMX | OK |  | No | 0370 |  |  | KELVDBC | OEM | BRACKET;HIT,E12667774 | BRACKET;MNFR:HITACHI,PTNO:E12667774 | E12667774 | 3000004 | HITACHI | URL NOT FOUND |  | HITACHI | E12667774 | [11 empty] | CLEANSED | BRACKET | NO MODIFIER | TYPE |  | SIZE |  | HOLE/SLOT SIZE |  | NUMBER OF HOLES/SLOTS |  | MATERIAL |  | CAPACITY |  | COATING/FINISH |  | COLOUR |  | HAZARD CLASS |  | CERTIFICATION/STANDARD |  | ADDITIONAL FEATURES EN |  | ADDITIONAL FEATURES ES |  | ADDITIONAL FEATURES FR | [34 empty] | QC Completed
1063877 | STP_002 - 0002 | Data Enrichment | RMU | RMU2 | OK | 2022-05-17 | 2022-06-08 | SMX | OK |  | No | 0370 |  |  | KELVDBC | OEM | BRACKET;HIT,E12672415 | BRACKET;MNFR:HITACHI,PTNO:E12672415 | E12672415 | 3000004 | HITACHI | URL NOT FOUND |  | HITACHI | E12672415 | [11 empty] | CLEANSED | BRACKET | NO MODIFIER | TYPE |  | SIZE |  | HOLE/SLOT SIZE |  | NUMBER OF HOLES/SLOTS |  | MATERIAL |  | CAPACITY |  | COATING/FINISH |  | COLOUR |  | HAZARD CLASS |  | CERTIFICATION/STANDARD |  | ADDITIONAL FEATURES EN |  | ADDITIONAL FEATURES ES |  | ADDITIONAL FEATURES FR | [34 empty] | QC Completed
1063672 | STP_002 - 0002 | Data Enrichment | SFU | SFU2 | OK | 2022-05-17 | 2022-06-08 | SMX | OK |  | No | 0370 |  |  | KELVDBC | OEM | RADIATOR;HIT,E12981314,ASSY | RADIATOR;MNFR:HITACHI,PTNO:E12981314,ADDITIONAL FEATURES EN:ASSEMBLY | E12981314 | 3000004 | HITACHI | https://spare.avspart.com/spare/hitachi/e12981314/ |  | HITACHI | E12981314 | [11 empty] | CLEANSED | RADIATOR | NO MODIFIER | TYPE |  | MATERIAL |  | SIZE |  | END CONNECTION |  | WORKING PRESSURE |  | MOUNTING TYPE |  | TEMPERATURE RATING |  | OUTPUT |  | HAZARD CLASS |  | CERTIFICATION/STANDARD |  | ADDITIONAL FEATURES EN | ASSEMBLY | ADDITIONAL FEATURES ES |  | ADDITIONAL FEATURES FR | [34 empty] | QC Completed
1063673 | STP_002 - 0002 | Data Enrichment | SFU | SFU2 | OK | 2022-05-17 | 2022-06-08 | SMX | OK |  | No | 0370 |  |  | KELVDBC | OEM | RADIATOR;HIT,E12981315,ASSY,MB | RADIATOR;MNFR:HITACHI,PTNO:E12981315,ADDITIONAL FEATURES EN:ASSEMBLY,MB | E12981315 | 3000004 | HITACHI | https://spare.avspart.com/spare/hitachi/e12981315/ |  | HITACHI | E12981315 | [11 empty] | CLEANSED | RADIATOR | NO MODIFIER | TYPE |  | MATERIAL |  | SIZE |  | END CONNECTION |  | WORKING PRESSURE |  | MOUNTING TYPE |  | TEMPERATURE RATING |  | OUTPUT |  | HAZARD CLASS |  | CERTIFICATION/STANDARD |  | ADDITIONAL FEATURES EN | ASSEMBLY,MB | ADDITIONAL FEATURES ES |  | ADDITIONAL FEATURES FR | [34 empty] | QC Completed
1070089 | STP_002 - 0002 | Data Enrichment | ATS | ATS3 | OK | 2022-05-17 | 2022-06-08 | SMX | OK_NME_STARTER_AUTOMOTIVE |  | No | 0370 |  |  | KELVDBC | OEM | STARTER;SYK,ECS-MPC-20,CTRL STRT AUTO | STARTER;MNFR:SYKES,PTNO:ECS-MPC-20,ADDITIONAL FEATURES EN:CONTROL START AUTO MANUAL WTAP 08 | ECS-MPC-20 | 3000033 | SYKES | URL NOT FOUND |  | SYKES | ECS-MPC-20 | [11 empty] | CLEANSED | STARTER | AUTOMOTIVE | TYPE | MANUAL | POWER RATING |  | VOLTAGE RATING |  | CURRENT RATING |  | TORQUE |  | TERMINAL TYPE |  | DISPLACEMENT |  | TEMPERATURE RATING |  | MATERIAL |  | HAZARD CLASS |  | CERTIFICATION/STANDARD |  | ADDITIONAL FEATURES EN | FOR CONTROL START AUTO WTAP 08 | ADDITIONAL FEATURES ES |  | ADDITIONAL FEATURES FR | [32 empty] | QC Completed
1564766 | STP_002 - 0002 | Data Enrichment | RMU | RMU2 | OK | 2022-05-17 | 2022-06-08 | SMX | OK |  | No | 0370 |  |  | KEDLBVC | OEM | BRACKET;ANS,EDM-001, H/DUTY VEHICLE (9KG | BRACKET;MNFR:ANSUL,PTNO:EDM-001,ADDITIONAL FEATURES EN: H/DUTY VEHICLE (9KG) DOUBLE STRAP | EDM-001 | 3000017 | ANSUL | URL NOT FOUND |  | ANSUL | EDM-001 | [11 empty] | CLEANSED | BRACKET | NO MODIFIER | TYPE | DOUBLE STRAP | SIZE |  | HOLE/SLOT SIZE |  | NUMBER OF HOLES/SLOTS |  | MATERIAL |  | CAPACITY |  | COATING/FINISH |  | COLOUR |  | HAZARD CLASS |  | CERTIFICATION/STANDARD |  | ADDITIONAL FEATURES EN | FOR HEAVY DUTY VEHICLE (9 KG) | ADDITIONAL FEATURES ES |  | ADDITIONAL FEATURES FR | [34 empty] | QC Completed
1050920 | STP_002 - 0002 | Data Enrichment | ATS | ATS3 | ok | 2022-05-17 | 2022-06-08 | SMX | OK |  | No | 0370 |  |  | KELVDBC |  | STARTER;MOT,KIRL,F6.028.01.0.00 | STARTER;TYPE:MOTOR,MNFR:KIRLOSKAR,PTNO:F6.028.01.0.00 | F6.028.01.0.00 |  |  | https://tenders.indiamart.com/details/538000395124/ | https://www.delcotinc.com/latest-update/50-002-10-125-set-bolt-m10x/1019 | KIRLOSKAR | F6.028.01.0.00 | [11 empty] | ENRICHED | STARTER | AUTOMOTIVE | TYPE | MOTOR | POWER RATING | 250 KVA | VOLTAGE RATING | 24 V | CURRENT RATING |  | TORQUE |  | TERMINAL TYPE |  | DISPLACEMENT |  | TEMPERATURE RATING |  | MATERIAL |  | HAZARD CLASS |  | CERTIFICATION/STANDARD |  | ADDITIONAL FEATURES EN |  | ADDITIONAL FEATURES ES |  | ADDITIONAL FEATURES FR | [32 empty] | QC Completed
1067213 | STP_002 - 0002 | Data Enrichment | RMU | RMU2 | OK | 2022-05-17 | 2022-06-08 | SMX | OK |  | No | 0370 |  |  | KELVDBC |  | BRACKET;CUSTOM BULLET CAMR,FS10 | BRACKET;ADDITIONAL FEATURES EN:CUSTOM BULLET CAMERA,PTNO:FS10 | FS10 |  |  | URL NOT FOUND |  |  | FS10 | [11 empty] | CLEANSED | BRACKET | NO MODIFIER | TYPE |  | SIZE |  | HOLE/SLOT SIZE |  | NUMBER OF HOLES/SLOTS |  | MATERIAL |  | CAPACITY |  | COATING/FINISH |  | COLOUR |  | HAZARD CLASS |  | CERTIFICATION/STANDARD |  | ADDITIONAL FEATURES EN | FOR CUSTOM BULLET CAMERA | ADDITIONAL FEATURES ES |  | ADDITIONAL FEATURES FR | [34 empty] | QC Completed
1067214 | STP_002 - 0002 | Data Enrichment | RMU | RMU2 | OK | 2022-05-17 | 2022-06-08 | SMX | OK |  | No | 0370 |  |  | KELVDBC |  | BRACKET;CUSTOM PTZ CAMR,FS11 | BRACKET;ADDITIONAL FEATURES EN:CUSTOM PTZ CAMERA,PTNO:FS11 | FS11 |  |  | URL NOT FOUND |  |  | FS11 | [11 empty] | CLEANSED | BRACKET | NO MODIFIER | TYPE |  | SIZE |  | HOLE/SLOT SIZE |  | NUMBER OF HOLES/SLOTS |  | MATERIAL |  | CAPACITY |  | COATING/FINISH |  | COLOUR |  | HAZARD CLASS |  | CERTIFICATION/STANDARD |  | ADDITIONAL FEATURES EN | FOR CUSTOM PTZ CAMERA | ADDITIONAL FEATURES ES |  | ADDITIONAL FEATURES FR | [34 empty] | QC Completed
1067234 | STP_002 - 0002 | Data Enrichment | RMU | RMU2 | OK | 2022-05-17 | 2022-06-08 | SMX | OK |  | No | 0370 |  |  | KELVDBC |  | BRACKET;LCK,MAG,FS31 | BRACKET;TYPE:LOCK,ADDITIONAL FEATURES EN:MAG,PTNO:FS31 | FS31 |  |  | URL NOT FOUND |  |  | FS31 | [11 empty] | CLEANSED | BRACKET | NO MODIFIER | TYPE | LOCK | SIZE |  | HOLE/SLOT SIZE |  | NUMBER OF HOLES/SLOTS |  | MATERIAL | MAGNETIC | CAPACITY |  | COATING/FINISH |  | COLOUR |  | HAZARD CLASS |  | CERTIFICATION/STANDARD |  | ADDITIONAL FEATURES EN |  | ADDITIONAL FEATURES ES |  | ADDITIONAL FEATURES FR | [34 empty] | QC Completed
1050202 | STP_002 - 0002 | Data Enrichment | SFU | SFU2 | OK | 2022-05-17 | 2022-06-08 | SMX | OK |  | No | 0370 |  |  | KELVDBC | OEM | RADIATOR;ISU,G1214107080 | RADIATOR;MNFR:ISUZU,PTNO:G1214107080 | G1214107080 | 3000024 | ISUZU | http://brettsfilters.com.au/p/8930296/14001206-radiator-isuzu-isuzufvr23-1996-036sd1-tc98lgvr-gvr23-1996-radiator-6sd1-1214107080-92956376-fvz23-1996--98l-500-2003-fvl23-6sd1tc-98l-2000-2003-.html |  | ISUZU | G1214107080 | [11 empty] | CLEANSED | RADIATOR | NO MODIFIER | TYPE |  | MATERIAL |  | SIZE |  | END CONNECTION |  | WORKING PRESSURE |  | MOUNTING TYPE |  | TEMPERATURE RATING |  | OUTPUT |  | HAZARD CLASS |  | CERTIFICATION/STANDARD |  | ADDITIONAL FEATURES EN |  | ADDITIONAL FEATURES ES |  | ADDITIONAL FEATURES FR | [34 empty] | QC Completed
1050190 | STP_002 - 0002 | Data Enrichment | ATS | ATS3 | ok | 2022-05-17 | 2022-06-08 | SMX | OK_NME_STARTER_AUTOMOTIVE |  | No | 0370 |  |  | KELVDBC | OEM | STARTER;ISU,G1811003231,ASSY | STARTER;MNFR:ISUZU,PTNO:G1811003231,ADDITIONAL FEATURES EN:ASSEMBLY | G1811003231 | 3000024 | ISUZU | https://partsouq.com/search/search?q=1811003231 | https://www.okisuzu.com/en/index.php?m=product&id=18245 | ISUZU | G1811003231 | [11 empty] | CLEANSED | STARTER | AUTOMOTIVE | TYPE |  | POWER RATING |  | VOLTAGE RATING |  | CURRENT RATING |  | TORQUE |  | TERMINAL TYPE |  | DISPLACEMENT |  | TEMPERATURE RATING |  | MATERIAL |  | HAZARD CLASS |  | CERTIFICATION/STANDARD |  | ADDITIONAL FEATURES EN | ASSEMBLY | ADDITIONAL FEATURES ES |  | ADDITIONAL FEATURES FR | [32 empty] | QC Completed
1050204 | STP_002 - 0002 | Data Enrichment | SFU | SFU2 | OK | 2022-05-17 | 2022-06-08 | SMX | OK |  | No | 0370 |  |  | KELVDBC | OEM | RADIATOR;ISU,G8935599953,ASSY | RADIATOR;MNFR:ISUZU,PTNO:G8935599953,ADDITIONAL FEATURES EN:ASSEMBLY | G8935599953 | 3000024 | ISUZU | URL NOT FOUND |  | ISUZU | G8935599953 | [11 empty] | CLEANSED | RADIATOR | NO MODIFIER | TYPE |  | MATERIAL |  | SIZE |  | END CONNECTION |  | WORKING PRESSURE |  | MOUNTING TYPE |  | TEMPERATURE RATING |  | OUTPUT |  | HAZARD CLASS |  | CERTIFICATION/STANDARD |  | ADDITIONAL FEATURES EN | ASSEMBLY | ADDITIONAL FEATURES ES |  | ADDITIONAL FEATURES FR | [34 empty] | QC Completed
1052980 | STP_002 - 0002 | Data Enrichment | RMU | RMU2 | OK | 2022-05-17 | 2022-06-08 | SMX | OK |  | No | 0370 |  |  | KELVDBC | OEM | BRACKET;ISU,G8972072240,ASSY | BRACKET;MNFR:ISUZU,PTNO:G8972072240,ADDITIONAL FEATURES EN:ASSEMBLY | G8972072240 | 3000024 | ISUZU | https://burjauto.com/oem/8972072240-isuzu-bracket-hanger/3548022 |  | ISUZU | G8972072240 | [11 empty] | CLEANSED | BRACKET | NO MODIFIER | TYPE |  | SIZE |  | HOLE/SLOT SIZE |  | NUMBER OF HOLES/SLOTS |  | MATERIAL |  | CAPACITY |  | COATING/FINISH |  | COLOUR |  | HAZARD CLASS |  | CERTIFICATION/STANDARD |  | ADDITIONAL FEATURES EN | ASSEMBLY | ADDITIONAL FEATURES ES |  | ADDITIONAL FEATURES FR | [34 empty] | QC Completed
1050194 | STP_002 - 0002 | Data Enrichment | ATS | ATS3 | ok | 2022-05-17 | 2022-06-08 | SMX | OK |  | No | 0370 |  |  | KELVDBC | OEM | STARTER;ISU,G8976021691,ASSY | STARTER;MNFR:ISUZU,PTNO:G8976021691,ADDITIONAL FEATURES EN:ASSEMBLY | G8976021691 | 3000024 | ISUZU | https://www.isuzuautopartsstore.com/product/8976021691-8-97602169-1-8-97602-169-1-%E2%80%ADstarter-asm%E2%80%AC/ | https://www.excavatorstartermotor.com/sale-14127131-4-5kw-6hk1-isuzu-starter-motor-8976021691-8980608540-8981412061-8981412062-8981412063-8982425891-for.html | ISUZU | G8976021691 | [11 empty] | ENRICHED | STARTER | AUTOMOTIVE | TYPE | MOTOR | POWER RATING | 4.5 KW | VOLTAGE RATING |  | CURRENT RATING |  | TORQUE |  | TERMINAL TYPE |  | DISPLACEMENT |  | TEMPERATURE RATING |  | MATERIAL |  | HAZARD CLASS |  | CERTIFICATION/STANDARD |  | ADDITIONAL FEATURES EN | ASSEMBLY | ADDITIONAL FEATURES ES |  | ADDITIONAL FEATURES FR | [32 empty] | QC Completed
1050200 | STP_002 - 0002 | Data Enrichment | SFU | SFU2 | OK | 2022-05-17 | 2022-06-08 | SMX | OK |  | No | 0370 |  |  | KELVDBC | OEM | RADIATOR;ISU,G8980985610,ASSY | RADIATOR;MNFR:ISUZU,PTNO:G8980985610,ADDITIONAL FEATURES EN:ASSEMBLY | G8980985610 | 3000024 | ISUZU | https://burjauto.com/oem/8980985610-isuzu-radiator-asm/175342152 |  | ISUZU | G8980985610 | [11 empty] | CLEANSED | RADIATOR | NO MODIFIER | TYPE |  | MATERIAL |  | SIZE |  | END CONNECTION |  | WORKING PRESSURE |  | MOUNTING TYPE |  | TEMPERATURE RATING |  | OUTPUT |  | HAZARD CLASS |  | CERTIFICATION/STANDARD |  | ADDITIONAL FEATURES EN | ASSEMBLY | ADDITIONAL FEATURES ES |  | ADDITIONAL FEATURES FR | [34 empty] | QC Completed
1051743 | STP_002 - 0002 | Data Enrichment | RMU | RMU2 | OK | 2022-05-17 | 2022-06-08 | SMX | OK |  | No | 0370 |  |  | KELVDBC | OEM | BRACKET;ISU,G8982839190,BMPR | BRACKET;MNFR:ISUZU,PTNO:G8982839190,ADDITIONAL FEATURES EN:BUMPER | G8982839190 | 3000024 | ISUZU | URL NOT FOUND |  | ISUZU | G8982839190 | [11 empty] | CLEANSED | BRACKET | NO MODIFIER | TYPE | BUMPER | SIZE |  | HOLE/SLOT SIZE |  | NUMBER OF HOLES/SLOTS |  | MATERIAL |  | CAPACITY |  | COATING/FINISH |  | COLOUR |  | HAZARD CLASS |  | CERTIFICATION/STANDARD |  | ADDITIONAL FEATURES EN |  | ADDITIONAL FEATURES ES |  | ADDITIONAL FEATURES FR | [34 empty] | QC Completed
1051744 | STP_002 - 0002 | Data Enrichment | RMU | RMU2 | OK | 2022-05-17 | 2022-06-08 | SMX | OK_NME_BRACKET_MOUNTING |  | No | 0370 |  |  | KELVDBC | OEM | BRACKET;ISU,G8982839200,BMPR | BRACKET;MNFR:ISUZU,PTNO:G8982839200,ADDITIONAL FEATURES EN:BUMPER | G8982839200 | 3000024 | ISUZU | URL NOT FOUND |  | ISUZU | G8982839200 | [11 empty] | CLEANSED | BRACKET | MOUNTING | TYPE | BUMPER,EXHAUST,FRONT | SIZE |  | MATERIAL |  | CAPACITY |  | HOLE/SLOT SIZE |  | NUMBER OF HOLES/SLOTS |  | COLOUR |  | ANGLE |  | HAZARD CLASS |  | CERTIFICATION/STANDARD |  | ADDITIONAL FEATURES EN |  | ADDITIONAL FEATURES ES |  | ADDITIONAL FEATURES FR | [34 empty] | QC Completed
1051715 | STP_002 - 0002 | Data Enrichment | SFU | SFU2 | OK | 2022-05-17 | 2022-06-08 | SMX | OK |  | No | 0370 |  |  | KELVDBC | OEM | RADIATOR;JOH,JDRE545301 | RADIATOR;MNFR:JOHN DEERE,PTNO:JDRE545301 | JDRE545301 | 3000025 | JOHN DEERE | https://www.greenpartstore.com/John-Deere-Radiator-RE545301.html |  | JOHN DEERE | JDRE545301 | [11 empty] | CLEANSED | RADIATOR | NO MODIFIER | TYPE |  | MATERIAL |  | SIZE |  | END CONNECTION |  | WORKING PRESSURE |  | MOUNTING TYPE |  | TEMPERATURE RATING |  | OUTPUT |  | HAZARD CLASS |  | CERTIFICATION/STANDARD |  | ADDITIONAL FEATURES EN |  | ADDITIONAL FEATURES ES |  | ADDITIONAL FEATURES FR | [34 empty] | QC Completed
1051736 | STP_002 - 0002 | Data Enrichment | ATS | ATS3 | OK | 2022-05-17 | 2022-06-08 | SMX | OK |  | No | 0370 |  |  | KELVDBC | OEM | STARTER,AUTO;JOH,JDSE501452,MOT | STARTER,AUTOMOTIVE;MNFR:JOHN DEERE,PTNO:JDSE501452,ADDITIONAL FEATURES EN:MOTOR | JDSE501452 | 3000025 | JOHN DEERE | https://www.greenpartstore.com/John-Deere-Remanufactured-Starter-Motor-SE501452.html |  | JOHN DEERE | JDSE501452 | [11 empty] | ENRICHED | STARTER | AUTOMOTIVE | TYPE | MOTOR | POWER RATING |  | VOLTAGE RATING |  | CURRENT RATING |  | TORQUE |  | TERMINAL TYPE |  | DISPLACEMENT |  | TEMPERATURE RATING |  | MATERIAL |  | HAZARD CLASS |  | CERTIFICATION/STANDARD |  | ADDITIONAL FEATURES EN |  | ADDITIONAL FEATURES ES |  | ADDITIONAL FEATURES FR | [32 empty] | QC Completed
1031940 | STP_002 - 0002 | Data Enrichment | ATS | ATS3 | ok | 2022-05-17 | 2022-06-08 | SMX | OK |  | No | 0370 |  |  | KELVDBC |  | STARTER,AUTO;UHP,JETSTARTMOTCA45G242 | STARTER,AUTOMOTIVE;ADDITIONAL FEATURES EN:UHP,PTNO:JETSTARTMOTCA45G242 | JETSTARTMOTCA45G242 |  |  | https://www.rareelectrical.com/i-26932887-new-13t-starter-fits-perkins-applications-by-number-ca45g24-ca45g24-2-ca45g242.html | http://www.riversidepartsonline.com/partlisting.asp?PartType=STARTER&Description=CAV | PERKINS | JETSTARTMOTCA45G242 | [11 empty] | ENRICHED | STARTER | AUTOMOTIVE | TYPE | OSGR,UHP | POWER RATING | 4.5 KW | VOLTAGE RATING | 24 V | CURRENT RATING |  | TORQUE |  | TERMINAL TYPE |  | DISPLACEMENT |  | TEMPERATURE RATING |  | MATERIAL |  | HAZARD CLASS |  | CERTIFICATION/STANDARD |  | ADDITIONAL FEATURES EN | ROTATION:CLOCKWISE | ADDITIONAL FEATURES ES |  | ADDITIONAL FEATURES FR | [32 empty] | QC Completed
1051420 | STP_002 - 0002 | Data Enrichment | ATS | ATS3 | OK | 2022-05-17 | 2022-06-08 | SMX | OK_NME_STARTER_AUTOMOTIVE |  | No | 0370 |  |  | KELVDBC |  | STARTER;ASSY,KS1682463013 | STARTER;ADDITIONAL FEATURES EN:ASSEMBLY,PTNO:KS1682463013 | KS1682463013 |  |  | https://www.ctech-ind.com/index.php/1682463013-kubota-new-starter.html | https://www.capsshop.com.au/starter-motor-suits-pds80s-5c5-airman-pn-16824-6301-3 | KUBOTA | KS1682463013 | [11 empty] | ENRICHED | STARTER | AUTOMOTIVE | TYPE | MOTOR | POWER RATING |  | VOLTAGE RATING |  | CURRENT RATING |  | TORQUE |  | TERMINAL TYPE |  | DISPLACEMENT |  | TEMPERATURE RATING |  | MATERIAL |  | HAZARD CLASS |  | CERTIFICATION/STANDARD |  | ADDITIONAL FEATURES EN | ASSEMBLY | ADDITIONAL FEATURES ES |  | ADDITIONAL FEATURES FR | [32 empty] | QC Completed
1052770 | STP_002 - 0002 | Data Enrichment | ATS | ATS3 | OK | 2022-05-17 | 2022-06-08 | SMX | OK |  | No | 0370 |  |  | KELVDBC | #N/A | STARTER;12 V,3.5 KW,NEWH,KS1926963010 | STARTER;ADDITIONAL FEATURES EN:12 V,3.5 KW,MNFR:NEW HOLLAND,PTNO:KS1926963010 | KS1926963010 | 1033672 | NEW HOLLAND | https://tractorzone.com/1926963010-tz9-starter-kubota-19269-63010/ | https://as-pl.com/en/u/1926963010 | KUBOTA | KS1926963010 | NEW HOLLAND | KS1926963010 | [9 empty] | CLEANSED | STARTER | AUTOMOTIVE | TYPE |  | POWER RATING | 3.5 KW | VOLTAGE RATING | 12 V | CURRENT RATING |  | TORQUE |  | TERMINAL TYPE |  | DISPLACEMENT |  | TEMPERATURE RATING |  | MATERIAL |  | HAZARD CLASS |  | CERTIFICATION/STANDARD |  | ADDITIONAL FEATURES EN |  | ADDITIONAL FEATURES ES |  | ADDITIONAL FEATURES FR | [32 empty] | QC Completed
1051458 | STP_002 - 0002 | Data Enrichment | ATS | ATS3 | ok | 2022-05-17 | 2022-06-08 | SMX | OK_NME_STARTER_AUTOMOTIVE |  | No | 0370 |  |  | KELVDBC | #N/A | STARTER;NEWH,KS1926963010 | STARTER;MNFR:NEW HOLLAND,PTNO:KS1926963010 | KS1926963010 | 1033672 | NEW HOLLAND | https://as-pl.com/en/u/1926963010 | https://tractorzone.com/1926963010-tz9-starter-kubota-19269-63010/ | KUBOTA | KS1926963010 | NEW HOLLAND | KS1926963010 | [9 empty] | CLEANSED | STARTER | AUTOMOTIVE | TYPE |  | POWER RATING |  | VOLTAGE RATING |  | CURRENT RATING |  | TORQUE |  | TERMINAL TYPE |  | DISPLACEMENT |  | TEMPERATURE RATING |  | MATERIAL |  | HAZARD CLASS |  | CERTIFICATION/STANDARD |  | ADDITIONAL FEATURES EN |  | ADDITIONAL FEATURES ES |  | ADDITIONAL FEATURES FR | [32 empty] | QC Completed
1039214 | STP_002 - 0002 | Data Enrichment | ATS | ATS3 | OK | 2022-05-17 | 2022-06-08 | SMX | OK_NME_STARTER_AUTOMOTIVE |  | No | 0370 |  |  | KELVDBC |  | STARTER;ASSY,SMIT,KS1K01263012 | STARTER;ADDITIONAL FEATURES EN:ASSEMBLY,MNFR:SMITH,PTNO:KS1K01263012 | KS1K01263012 |  |  | https://tractorzone.com/1k01263012-tz9-starter-kubota-1k012-63012/ | https://spareto.com/oe/1k01263012 | KUBOTA | KS1K01263012 | SMITH | KS1K01263012 | [9 empty] | CLEANSED | STARTER | AUTOMOTIVE | TYPE |  | POWER RATING |  | VOLTAGE RATING |  | CURRENT RATING |  | TORQUE |  | TERMINAL TYPE |  | DISPLACEMENT |  | TEMPERATURE RATING |  | MATERIAL |  | HAZARD CLASS |  | CERTIFICATION/STANDARD |  | ADDITIONAL FEATURES EN | ASSEMBLY | ADDITIONAL FEATURES ES |  | ADDITIONAL FEATURES FR | [32 empty] | QC Completed
1050310 | STP_002 - 0002 | Data Enrichment | ATS | ATS3 | OK | 2022-05-17 | 2022-06-08 | SMX | OK |  | No | 0370 |  |  | KELVDBC |  | STARTER;24 V,ASSY,LLME228741 | STARTER;ADDITIONAL FEATURES EN:24 V,ASSEMBLY,PTNO:LLME228741 | LLME228741 |  |  | https://www.king-autoparts.com/products-show.asp?seq=98822 | https://www.amcsparepartsonline.com/products/me228741-oe¦https://burjauto.com/oem/me228741-mitsubishi-fuso-starter-assy/271916957 | MITSUBISHI | LLME228741 | [11 empty] | ENRICHED | STARTER | AUTOMOTIVE | TYPE | FUSO,MOTOR | POWER RATING |  | VOLTAGE RATING | 24 V | CURRENT RATING |  | TORQUE |  | TERMINAL TYPE |  | DISPLACEMENT |  | TEMPERATURE RATING |  | MATERIAL |  | HAZARD CLASS |  | CERTIFICATION/STANDARD |  | ADDITIONAL FEATURES EN | ASSEMBLY | ADDITIONAL FEATURES ES |  | ADDITIONAL FEATURES FR | [32 empty] | QC Completed
1049466 | STP_002 - 0002 | Data Enrichment | ATS | ATS3 | OK | 2022-05-17 | 2022-06-08 | SMX | OK |  | No | 0370 |  |  | KELVDBC |  | STARTER,AUTO;MOT,SPNNR,HOWO,LZZ | STARTER,AUTOMOTIVE;TYPE:MOTOR,ADDITIONAL FEATURES EN:SPINNER,MNFR:HOWO,PTNO:LZZ 5BLND3BN620103 | LZZ 5BLND3BN620103 |  |  | URL NOT FOUND |  | HOWO | LZZ 5BLND3BN620103 | [11 empty] | CLEANSED | STARTER | AUTOMOTIVE | TYPE | MOTOR,SPINNER | POWER RATING |  | VOLTAGE RATING |  | CURRENT RATING |  | TORQUE |  | TERMINAL TYPE |  | DISPLACEMENT |  | TEMPERATURE RATING |  | MATERIAL |  | HAZARD CLASS |  | CERTIFICATION/STANDARD |  | ADDITIONAL FEATURES EN |  | ADDITIONAL FEATURES ES |  | ADDITIONAL FEATURES FR | [32 empty] | QC Completed
1075372 | STP_002 - 0002 | Data Enrichment | ATS | ATS3 | OK | 2022-05-17 | 2022-06-08 | SMX | OK |  | No | 0370 |  |  | KDELBVC | OEM | STARTER,AUTO;JOH,M809215,AFGR,M809215 | STARTER,AUTOMOTIVE;MNFR:JOHN DEERE,PTNO:M809215,MNFR 1:AFGRI EQUIPMENT DIV OF AFGRI,PTNO 1:M809215,ADDITIONAL FEATURES EN:MOTOR | M809215 | 3000025 | JOHN DEERE | https://www.greenpartstore.com/John-Deere-Starter-Motor-M809215.html | https://www.discountstarterandalternator.com/p/new-starter-john-deere-mowers-am879204-m809215-ty25238/ | JOHN DEERE | M809215 | AFGRI EQUIPMENT DIV OF AFGRI | M809215 | [9 empty] | ENRICHED | STARTER | AUTOMOTIVE | TYPE | MOTOR | POWER RATING |  | VOLTAGE RATING |  | CURRENT RATING |  | TORQUE |  | TERMINAL TYPE |  | DISPLACEMENT |  | TEMPERATURE RATING |  | MATERIAL |  | HAZARD CLASS |  | CERTIFICATION/STANDARD |  | ADDITIONAL FEATURES EN |  | ADDITIONAL FEATURES ES |  | ADDITIONAL FEATURES FR | [32 empty] | QC Completed
1051076 | STP_002 - 0002 | Data Enrichment | ATS | ATS3 | ok | 2022-05-17 | 2022-06-08 | SMX | OK |  | No | 0370 |  |  | KELVDBC |  | STARTER;MER,MA0071510201 | STARTER;MNFR:MERCEDES BENZ,PTNO:MA0071510201 | MA0071510201 |  |  | https://chinarunrun.en.made-in-china.com/product/AClnLpfHHykN/China-A0071510201-M009t20171-24V-5-5kw-12t-Truck-Starter-for-Mitsubishi-for-Mercedes-Benz.html | https://burjauto.com/oem/a0071510201-mercedes-benz-starter-motor/19421052 | MERCEDES BENZ | MA0071510201 | [11 empty] | ENRICHED | STARTER | AUTOMOTIVE | TYPE | MOTOR | POWER RATING | 5.5 KW | VOLTAGE RATING | 24 V | CURRENT RATING |  | TORQUE |  | TERMINAL TYPE |  | DISPLACEMENT |  | TEMPERATURE RATING |  | MATERIAL |  | HAZARD CLASS |  | CERTIFICATION/STANDARD |  | ADDITIONAL FEATURES EN |  | ADDITIONAL FEATURES ES |  | ADDITIONAL FEATURES FR | [32 empty] | QC Completed
1040823 | STP_002 - 0002 | Data Enrichment | ATS | ATS3 | ok | 2022-05-17 | 2022-06-08 | SMX | OK |  | No | 0370 |  |  | KELVDBC |  | STARTER;MVC4-6.6/200 MED | STARTER;ADDITIONAL FEATURES EN:MVC4-6.6/200 MEDIUM,PTNO:MCA-MV-1250-MCV4 | MCA-MV-1250-MCV4 |  |  | URL NOT FOUND |  |  | MCA-MV-1250-MCV4 | [11 empty] | CLEANSED | STARTER | NO MODIFIER | TYPE |  | SIZE |  | MATERIAL |  | HAZARD CLASS |  | CERTIFICATION/STANDARD |  | ADDITIONAL FEATURES EN | MVC4-6.6/200 MEDIUM | ADDITIONAL FEATURES ES |  | ADDITIONAL FEATURES FR | [44 empty] | QC Completed
1040831 | STP_002 - 0002 | Data Enrichment | ATS | ATS3 | ok | 2022-05-17 | 2022-06-08 | SMX | OK |  | No | 0370 |  |  | KELVDBC |  | STARTER;MCA-MV-1250-RIO | STARTER;PTNO:MCA-MV-1250-RIO | MCA-MV-1250-RIO |  |  | URL NOT FOUND |  |  | MCA-MV-1250-RIO | [11 empty] | CLEANSED | STARTER | NO MODIFIER | TYPE |  | SIZE |  | MATERIAL |  | HAZARD CLASS |  | CERTIFICATION/STANDARD |  | ADDITIONAL FEATURES EN |  | ADDITIONAL FEATURES ES |  | ADDITIONAL FEATURES FR | [44 empty] | QC Completed
1048663 | STP_002 - 0002 | Data Enrichment | ATS | ATS3 | ok | 2022-05-17 | 2022-06-08 | SMX | OK |  | No | 0370 |  |  | KELVDBC | #N/A | STARTER;MIT,MD344182,ASSY | STARTER;MNFR:MITSUBISHI,PTNO:MD344182,ADDITIONAL FEATURES EN:ASSEMBLY | MD344182 | 1033439 | MITSUBISHI | https://mitsubishi.epc-data.com/delica_star_wagon/p25w/snut/engine-electrical/starter/38042,37903,37906,37911,37928,37933,37948,37961,37966,37986,38003/ | https://spareto.com/oe/md344182 | MITSUBISHI | MD344182 | [11 empty] | CLEANSED | STARTER | AUTOMOTIVE | TYPE | PRANETARY REDUCTION | POWER RATING | 2.2 KW | VOLTAGE RATING |  | CURRENT RATING |  | TORQUE |  | TERMINAL TYPE |  | DISPLACEMENT |  | TEMPERATURE RATING |  | MATERIAL |  | HAZARD CLASS |  | CERTIFICATION/STANDARD |  | ADDITIONAL FEATURES EN | ASSEMBLY | ADDITIONAL FEATURES ES |  | ADDITIONAL FEATURES FR | [32 empty] | QC Completed
1075373 | STP_002 - 0002 | Data Enrichment | ATS | ATS3 | OK | 2022-05-17 | 2022-06-08 | SMX | OK |  | No | 0370 |  |  | KDELBVC | OEM | STARTER,AUTO;JOH,MIA12216,AFGR,MIA12216 | STARTER,AUTOMOTIVE;MNFR:JOHN DEERE,PTNO:MIA12216,MNFR 1:AFGRI EQUIPMENT DIV OF AFGRI,PTNO 1:MIA12216,ADDITIONAL FEATURES EN:MOTOR | MIA12216 | 3000025 | JOHN DEERE | https://www.greenpartstore.com/John-Deere-Starter-Motor-MIA12216.html | https://www.tiredirontractorparts.com/starter-12v-dd-ccw-9-tooth-a-mia12216/ | JOHN DEERE | MIA12216 | AFGRI EQUIPMENT DIV OF AFGRI | MIA12216 | [9 empty] | ENRICHED | STARTER | AUTOMOTIVE | TYPE | MOTOR | POWER RATING |  | VOLTAGE RATING |  | CURRENT RATING |  | TORQUE |  | TERMINAL TYPE |  | DISPLACEMENT |  | TEMPERATURE RATING |  | MATERIAL |  | HAZARD CLASS |  | CERTIFICATION/STANDARD |  | ADDITIONAL FEATURES EN |  | ADDITIONAL FEATURES ES |  | ADDITIONAL FEATURES FR | [32 empty] | QC Completed
1045048 | STP_002 - 0002 | Data Enrichment | RMU | RMU2 | OK | 2022-05-17 | 2022-06-08 | SMX | OK |  | No | 0370 |  |  | KELVDBC | OEM | BRACKET;MET,MM0520537,SPR | BRACKET;MNFR:METSO,PTNO:MM0520537,ADDITIONAL FEATURES EN:SPRING | MM0520537 | 3000027 | METSO | URL NOT FOUND |  | METSO | MM0520537 | [11 empty] | CLEANSED | BRACKET | NO MODIFIER | TYPE | SPRING | SIZE |  | HOLE/SLOT SIZE |  | NUMBER OF HOLES/SLOTS |  | MATERIAL |  | CAPACITY |  | COATING/FINISH |  | COLOUR |  | HAZARD CLASS |  | CERTIFICATION/STANDARD |  | ADDITIONAL FEATURES EN |  | ADDITIONAL FEATURES ES |  | ADDITIONAL FEATURES FR | [34 empty] | QC Completed
1049709 | STP_002 - 0002 | Data Enrichment | RMU | RMU2 | OK | 2022-05-17 | 2022-06-08 | SMX | OK |  | No | 0370 |  |  | KELVDBC | OEM | BRACKET;VOL,P-20529639 | BRACKET;MNFR:VOLVO,PTNO:P-20529639 | P-20529639 | 3000013 | VOLVO | https://spare.avspart.com/spare/volvo/20529639/ |  | VOLVO | P-20529639 | [11 empty] | CLEANSED | BRACKET | NO MODIFIER | TYPE |  | SIZE |  | HOLE/SLOT SIZE |  | NUMBER OF HOLES/SLOTS |  | MATERIAL |  | CAPACITY |  | COATING/FINISH |  | COLOUR |  | HAZARD CLASS |  | CERTIFICATION/STANDARD |  | ADDITIONAL FEATURES EN |  | ADDITIONAL FEATURES ES |  | ADDITIONAL FEATURES FR | [34 empty] | QC Completed
1050287 | STP_002 - 0002 | Data Enrichment | SFU | SFU2 | OK | 2022-05-17 | 2022-06-08 | SMX | OK |  | No | 0370 |  |  | KELVDBC |  | RADIATOR;MER,P37.90089,REPLCMNT | RADIATOR;MNFR:MERCEDES BENZ,PTNO:P37.90089,ADDITIONAL FEATURES EN:REPLACEMENT | P37.90089 |  |  | URL NOT FOUND |  | MERCEDES BENZ | P37.90089 | [11 empty] | CLEANSED | RADIATOR | NO MODIFIER | TYPE | REPLACEMENT | MATERIAL |  | SIZE |  | END CONNECTION |  | WORKING PRESSURE |  | MOUNTING TYPE |  | TEMPERATURE RATING |  | OUTPUT |  | HAZARD CLASS |  | CERTIFICATION/STANDARD |  | ADDITIONAL FEATURES EN |  | ADDITIONAL FEATURES ES |  | ADDITIONAL FEATURES FR | [34 empty] | QC Completed
1049578 | STP_002 - 0002 | Data Enrichment | RMU | RMU2 | OK | 2022-05-17 | 2022-06-08 | SMX | OK |  | No | 0370 |  |  | KELVDBC | OEM | BRACKET;VOL,P-82365479,3 | BRACKET;MNFR:VOLVO,PTNO:P-82365479,ADDITIONAL FEATURES EN:3 | P-82365479 | 3000013 | VOLVO | https://spare.avspart.com/spare/volvo/82365479/ |  | VOLVO | P-82365479 | [11 empty] | CLEANSED | BRACKET | NO MODIFIER | TYPE |  | SIZE |  | HOLE/SLOT SIZE |  | NUMBER OF HOLES/SLOTS |  | MATERIAL |  | CAPACITY |  | COATING/FINISH |  | COLOUR |  | HAZARD CLASS |  | CERTIFICATION/STANDARD |  | ADDITIONAL FEATURES EN | NO 3 | ADDITIONAL FEATURES ES |  | ADDITIONAL FEATURES FR | [34 empty] | QC Completed
1049572 | STP_002 - 0002 | Data Enrichment | RMU | RMU2 | OK | 2022-05-17 | 2022-06-08 | SMX | OK |  | No | 0370 |  |  | KELVDBC | OEM | BRACKET;VOL,P-82423778,2 | BRACKET;MNFR:VOLVO,PTNO:P-82423778,ADDITIONAL FEATURES EN:2 | P-82423778 | 3000013 | VOLVO | https://spare.avspart.com/spare/volvo/82423778/ |  | VOLVO | P-82423778 | [11 empty] | CLEANSED | BRACKET | NO MODIFIER | TYPE |  | SIZE |  | HOLE/SLOT SIZE |  | NUMBER OF HOLES/SLOTS |  | MATERIAL |  | CAPACITY |  | COATING/FINISH |  | COLOUR |  | HAZARD CLASS |  | CERTIFICATION/STANDARD |  | ADDITIONAL FEATURES EN | NO 2 | ADDITIONAL FEATURES ES |  | ADDITIONAL FEATURES FR | [34 empty] | QC Completed
1049579 | STP_002 - 0002 | Data Enrichment | RMU | RMU2 | OK | 2022-05-17 | 2022-06-08 | SMX | OK |  | No | 0370 |  |  | KELVDBC | OEM | BRACKET;VOL,P-82424434,4 | BRACKET;MNFR:VOLVO,PTNO:P-82424434,ADDITIONAL FEATURES EN:4 | P-82424434 | 3000013 | VOLVO | https://spare.avspart.com/spare/volvo/82424434/ |  | VOLVO | P-82424434 | [11 empty] | CLEANSED | BRACKET | NO MODIFIER | TYPE |  | SIZE |  | HOLE/SLOT SIZE |  | NUMBER OF HOLES/SLOTS |  | MATERIAL |  | CAPACITY |  | COATING/FINISH |  | COLOUR |  | HAZARD CLASS |  | CERTIFICATION/STANDARD |  | ADDITIONAL FEATURES EN | NO 4 | ADDITIONAL FEATURES ES |  | ADDITIONAL FEATURES FR | [34 empty] | QC Completed
1042753 | STP_002 - 0002 | Data Enrichment | SFU | SFU2 | OK | 2022-05-17 | 2022-06-08 | SMX | OK |  | No | 0370 |  |  | KELVDBC | OEM | RADIATOR;MAN,PM243961 | RADIATOR;MNFR:MANITOU,PTNO:PM243961 | PM243961 | 3000007 | MANITOU | URL NOT FOUND |  | MANITOU | PM243961 | [11 empty] | CLEANSED | RADIATOR | NO MODIFIER | TYPE |  | MATERIAL |  | SIZE |  | END CONNECTION |  | WORKING PRESSURE |  | MOUNTING TYPE |  | TEMPERATURE RATING |  | OUTPUT |  | HAZARD CLASS |  | CERTIFICATION/STANDARD |  | ADDITIONAL FEATURES EN |  | ADDITIONAL FEATURES ES |  | ADDITIONAL FEATURES FR | [34 empty] | QC Completed
1043624 | STP_002 - 0002 | Data Enrichment | SFU | SFU2 | OK | 2022-05-17 | 2022-06-08 | SMX | OK |  | No | 0370 |  |  | KELVDBC | OEM | RADIATOR;VOL,PM260785 | RADIATOR;MNFR:VOLVO,PTNO:PM260785 | PM260785 | 3000013 | VOLVO | https://en.hespareparts.com/construction-equipment/manitou-parts/260785-radiator-water-oil.html |  | VOLVO | PM260785 | [11 empty] | CLEANSED | RADIATOR | NO MODIFIER | TYPE |  | MATERIAL |  | SIZE |  | END CONNECTION |  | WORKING PRESSURE |  | MOUNTING TYPE |  | TEMPERATURE RATING |  | OUTPUT |  | HAZARD CLASS |  | CERTIFICATION/STANDARD |  | ADDITIONAL FEATURES EN |  | ADDITIONAL FEATURES ES |  | ADDITIONAL FEATURES FR | [34 empty] | QC Completed
1043341 | STP_002 - 0002 | Data Enrichment | ATS | ATS3 | OK | 2022-05-17 | 2022-06-08 | SMX | OK |  | No | 0370 |  |  | KELVDBC | OEM | STARTER,AUTO;MAN,PM781742,MOT,G02B | STARTER,AUTOMOTIVE;MNFR:MANITOU,PTNO:PM781742,ADDITIONAL FEATURES EN:MOTOR,G02B | PM781742 | 3000007 | MANITOU | https://www.truparforkliftparts.com/MANITOU-781742-STARTER-p/mn781742.htm | https://excavatorpartsdirect.co.uk/products/781742-manitou-starter-motor | MANITOU | PM781742 |  | G02B | [9 empty] | ENRICHED | STARTER | AUTOMOTIVE | TYPE | CLOCKWISE,MOTOR | POWER RATING | 3 KW | VOLTAGE RATING | 12 V | CURRENT RATING |  | TORQUE |  | TERMINAL TYPE |  | DISPLACEMENT |  | TEMPERATURE RATING |  | MATERIAL |  | HAZARD CLASS |  | CERTIFICATION/STANDARD |  | ADDITIONAL FEATURES EN |  | ADDITIONAL FEATURES ES |  | ADDITIONAL FEATURES FR | [32 empty] | QC Completed
1043371 | STP_002 - 0002 | Data Enrichment | ATS | ATS3 | OK | 2022-05-17 | 2022-06-08 | SMX | OK |  | No | 0370 |  |  | KELVDBC | OEM | STARTER,AUTO;MAN,PM958578,MC50 | STARTER,AUTOMOTIVE;MNFR:MANITOU,PTNO:PM958578,ADDITIONAL FEATURES EN:MC50 | PM958578 | 3000007 | MANITOU | https://www.surplusstockworldwide.com/Product/manitou-STARTER-MOTOR-rdwmn-958578-97 | https://www.ersatzteile-landmaschinen.com/en/starter-12v-4-2kw-with-reduction-gear-suitable-for-massey-ferguson-landini.html | MANITOU | PM958578 |  | MC50 | [9 empty] | ENRICHED | STARTER | AUTOMOTIVE | TYPE | MOTOR | POWER RATING | 4.2 KW | VOLTAGE RATING | 12 V | CURRENT RATING |  | TORQUE |  | TERMINAL TYPE |  | DISPLACEMENT |  | TEMPERATURE RATING |  | MATERIAL |  | HAZARD CLASS |  | CERTIFICATION/STANDARD |  | ADDITIONAL FEATURES EN |  | ADDITIONAL FEATURES ES |  | ADDITIONAL FEATURES FR | [32 empty] | QC Completed
1041461 | STP_002 - 0002 | Data Enrichment | ATS | ATS3 | OK | 2022-05-17 | 2022-06-08 | SMX | OK | CONFLICT W.R.T INPUT PROCESSED BASED ON WEB SOURCE | No | 0370 |  |  | KELVDBC |  | STARTER;SOFT,WD 146 X LG 159 X DP 288 MM | STARTER;TYPE:SOFT,SIZE:WD 146 X LG 159 X DP 288 MM,ADDITIONAL FEATURES EN:60 A,30KW,PTNO:PR 5200 | PR 5200 |  |  | https://www.narincomicro.com/en/store/products/show/394/pr5200-5-5kw-400kw-380-415v-motor-soft-starter | https://electrocontact.com.ua/en/ustroystvo-plavnogo-puska-75kvt-150a-pr5200-075g3-powtran/ | POWTRAN | PR 5200 | [11 empty] | ENRICHED | STARTER | AUTOMOTIVE | TYPE | MOTOR,SOFT | POWER RATING | 5.5-400 KW | VOLTAGE RATING | 380-415 V | CURRENT RATING | 150 A | TORQUE |  | TERMINAL TYPE |  | DISPLACEMENT |  | TEMPERATURE RATING | -10 TO 40 DEG C | MATERIAL |  | HAZARD CLASS |  | CERTIFICATION/STANDARD |  | ADDITIONAL FEATURES EN | SIZE:WD 146 X LG 159 X DP 288 MM | ADDITIONAL FEATURES ES |  | ADDITIONAL FEATURES FR | [32 empty] | QC Completed
1040911 | STP_002 - 0002 | Data Enrichment | ATS | ATS3 | OK | 2022-05-17 | 2022-06-08 | SMX | OK |  | No | 0370 |  |  | KELVDBC |  | STARTER,AUTO;208 TO 600 VAC,24 VDC,105 A | STARTER,AUTOMOTIVE;VOLTAGE RATING:208 TO 600 VAC,24 VDC,CURRENT RATING:105 A,TERMINAL TYPE:SCREW,TEMPERATURE RATING:0 TO 50 DEG C,PTNO:PST60-600 | PST60-600 |  |  | https://new.abb.com/products/1SFA894006R7000/pst60-600-70 | https://www.galco.com/buy/ABB/PST60-600-70¦https://motorsandcontrol.com/abb-pst60-600-70-soft-starter-60-amps-20-hp-at-230v-40-hp-at-460v-100-250vac-control-voltage/ | ABB | PST60-600 | [11 empty] | ENRICHED | STARTER | AUTOMOTIVE | TYPE | SOFT | POWER RATING |  | VOLTAGE RATING | 208-600 VAC,24 VDC | CURRENT RATING | 105 A | TORQUE | 6 NM | TERMINAL TYPE | SCREW | DISPLACEMENT |  | TEMPERATURE RATING | 0-50 DEG C | MATERIAL |  | HAZARD CLASS |  | CERTIFICATION/STANDARD | CE,ROHS | ADDITIONAL FEATURES EN |  | ADDITIONAL FEATURES ES |  | ADDITIONAL FEATURES FR | [32 empty] | QC Completed
1050308 | STP_002 - 0002 | Data Enrichment | ATS | ATS3 | OK | 2022-05-17 | 2022-06-08 | SMX | OK_NME_STARTER_AUTOMOTIVE |  | No | 0370 |  |  | KELVDBC |  | STARTER;PUL,HOND,PULLGX160 | STARTER;TYPE:PULL,MNFR:HONDA,PTNO:PULLGX160 | PULLGX160 |  |  | https://www.hlsproparts.com/product-p/28400-z4m-305zb-p.htm | https://www.farmertec.com/RECOIL-REWIND-PULL-START-STARTER-For-HONDA-GX120-GX160-GX168-GX200-Generator-4HP-5-5HP-6-5HP-PLASTIC-PAWL-p227716.html | HONDA | PULLGX160 | [11 empty] | ENRICHED | STARTER | AUTOMOTIVE | TYPE | PULL,RECOIL,REWIND PULL START | POWER RATING |  | VOLTAGE RATING |  | CURRENT RATING |  | TORQUE |  | TERMINAL TYPE |  | DISPLACEMENT |  | TEMPERATURE RATING |  | MATERIAL |  | HAZARD CLASS |  | CERTIFICATION/STANDARD |  | ADDITIONAL FEATURES EN |  | ADDITIONAL FEATURES ES |  | ADDITIONAL FEATURES FR | [32 empty] | QC Completed
1050309 | STP_002 - 0002 | Data Enrichment | ATS | ATS3 | OK | 2022-05-17 | 2022-06-08 | SMX | OK_NME_STARTER_AUTOMOTIVE |  | No | 0370 |  |  | KELVDBC |  | STARTER;PUL,HOND,PULLGX240 | STARTER;TYPE:PULL,MNFR:HONDA,PTNO:PULLGX240 | PULLGX240 |  |  | https://www.hondapartsnation.com/oemparts/a/hen/50942eedf87002370c940e01/recoil-starter | https://generatorpartswholesale.com/product/pull-recoil-starter-rewind-spring-for-honda-gx240-gx270-gx340-gx390-gas-engine/ | HONDA | PULLGX240 | [11 empty] | ENRICHED | STARTER | AUTOMOTIVE | TYPE | PULL,RECOIL,REWIND SPRING | POWER RATING |  | VOLTAGE RATING |  | CURRENT RATING |  | TORQUE |  | TERMINAL TYPE |  | DISPLACEMENT |  | TEMPERATURE RATING |  | MATERIAL |  | HAZARD CLASS |  | CERTIFICATION/STANDARD |  | ADDITIONAL FEATURES EN |  | ADDITIONAL FEATURES ES |  | ADDITIONAL FEATURES FR | [32 empty] | QC Completed
1076148 | STP_002 - 0002 | Data Enrichment | ATS | ATS3 | OK | 2022-05-17 | 2022-06-08 | SMX | OK |  | No | 0370 |  |  | KDELBVC | #N/A | STARTER,AUTO;110KVA,400 V,ASSY,DOL INP | STARTER,AUTOMOTIVE;POWER RATING:110KVA,VOLTAGE RATING:400 V,ADDITIONAL FEATURES EN:ASSEMBLY,DOL INPUT,MNFR:SCHNEIDER ELECTRIC,PTNO:Q5850,MNFR 1:CONTROL SOLUTIONS INSTRUMENTATION,PTNO 1:Q5850 REV 02,DRAWING VERSION:REV 02 | Q5850 | 1034747 | SCHNEIDER ELECTRIC | URL NOT FOUND |  | SCHNEIDER ELECTRIC | Q5850 | CONTROL SOLUTIONS INSTRUMENTATION | Q5850 REV 02 |  |  |  | REV 02 | [5 empty] | CLEANSED | STARTER | AUTOMOTIVE | TYPE |  | POWER RATING | 110 KVA | VOLTAGE RATING | 400 V | CURRENT RATING |  | TORQUE |  | TERMINAL TYPE |  | DISPLACEMENT |  | TEMPERATURE RATING |  | MATERIAL |  | HAZARD CLASS |  | CERTIFICATION/STANDARD |  | ADDITIONAL FEATURES EN | ASSEMBLY,DOL INPUT | ADDITIONAL FEATURES ES |  | ADDITIONAL FEATURES FR | [32 empty] | QC Completed
1051017 | STP_002 - 0002 | Data Enrichment | ATS | ATS3 | ok | 2022-05-17 | 2022-06-08 | SMX | OK_NME_STARTER_AUTOMOTIVE |  | No | 0370 |  |  | KELVDBC | OEM | STARTER;JOH,RE5072369142740,FIR PMP | STARTER;MNFR:JOHN DEERE,PTNO:RE5072369142740,ADDITIONAL FEATURES EN:FIRE PUMP | RE5072369142740 | 3000025 | JOHN DEERE | URL NOT FOUND |  | JOHN DEERE | RE5072369142740 | [11 empty] | CLEANSED | STARTER | AUTOMOTIVE | TYPE | FIRE PUMP | POWER RATING |  | VOLTAGE RATING |  | CURRENT RATING |  | TORQUE |  | TERMINAL TYPE |  | DISPLACEMENT |  | TEMPERATURE RATING |  | MATERIAL |  | HAZARD CLASS |  | CERTIFICATION/STANDARD |  | ADDITIONAL FEATURES EN |  | ADDITIONAL FEATURES ES |  | ADDITIONAL FEATURES FR | [32 empty] | QC Completed
1050946 | STP_002 - 0002 | Data Enrichment | ATS | ATS3 | OK | 2022-05-17 | 2022-06-08 | SMX | OK |  | No | 0370 |  |  | KELVDBC | OEM | STARTER,AUTO;JOH,RE70957,MOT | STARTER,AUTOMOTIVE;MNFR:JOHN DEERE,PTNO:RE70957,ADDITIONAL FEATURES EN:MOTOR | RE70957 | 3000025 | JOHN DEERE | https://www.greenpartstore.com/John-Deere-STARTER-4920-RE70957.html | https://www.discountstarterandalternator.com/p/new-starter-john-deere-engine-6059-6076-re70957-ty24439/¦https://www.minnpar.com/product.aspx?partnbr=re70957&stocknbr=6884299&productcode=825900 | JOHN DEERE | RE70957 | [11 empty] | ENRICHED | STARTER | AUTOMOTIVE | TYPE | CLOCKWISE,MOTOR | POWER RATING | 2.3 KW | VOLTAGE RATING | 12 V | CURRENT RATING |  | TORQUE |  | TERMINAL TYPE |  | DISPLACEMENT |  | TEMPERATURE RATING |  | MATERIAL |  | HAZARD CLASS |  | CERTIFICATION/STANDARD |  | ADDITIONAL FEATURES EN |  | ADDITIONAL FEATURES ES |  | ADDITIONAL FEATURES FR | [32 empty] | QC Completed
1051292 | STP_002 - 0002 | Data Enrichment | ABF | ABF | OK | 2022-05-17 | 2022-06-08 | SMX | OK |  | No | 0370 |  |  | KELVDBC | OEM | RADIATOR;TOY,RHA33,TOY,640007407,ADPTR | RADIATOR;MNFR:TOYOTA,PTNO:RHA33,MNFR 1:TOYOTA,PTNO 1:640007407,ADDITIONAL FEATURES EN:ADAPTOR HOSE ALUMINUM | RHA33 | 3000012 | TOYOTA | URL NOT FOUND |  | TOYOTA | RHA33 | TOYOTA | 640007407 | [9 empty] | CLEANSED | RADIATOR | NO MODIFIER | TYPE | ADAPTOR HOSE | MATERIAL | ALUMINUM | SIZE |  | END CONNECTION |  | WORKING PRESSURE |  | MOUNTING TYPE |  | TEMPERATURE RATING |  | OUTPUT |  | HAZARD CLASS |  | CERTIFICATION/STANDARD |  | ADDITIONAL FEATURES EN |  | ADDITIONAL FEATURES ES |  | ADDITIONAL FEATURES FR | [34 empty] | QC Completed
1042588 | STP_002 - 0002 | Data Enrichment | RMU | RMU2 | OK | 2022-05-17 | 2022-06-08 | SMX | OK |  | No | 0370 |  |  | KELVDBC | OEM | BRACKET;MAN,RM-GRGRBR01,BONET | BRACKET;MNFR:MANITOU,PTNO:RM-GRGRBR01,ADDITIONAL FEATURES EN:BONNET | RM-GRGRBR01 | 3000007 | MANITOU | URL NOT FOUND |  | MANITOU | RM-GRGRBR01 | [11 empty] | CLEANSED | BRACKET | NO MODIFIER | TYPE | BONNET | SIZE |  | HOLE/SLOT SIZE |  | NUMBER OF HOLES/SLOTS |  | MATERIAL |  | CAPACITY |  | COATING/FINISH |  | COLOUR |  | HAZARD CLASS |  | CERTIFICATION/STANDARD |  | ADDITIONAL FEATURES EN |  | ADDITIONAL FEATURES ES |  | ADDITIONAL FEATURES FR | [34 empty] | QC Completed
1064679 | STP_002 - 0002 | Data Enrichment | ATS | ATS3 | OK | 2022-05-17 | 2022-06-08 | SMX | OK |  | No | 0370 |  |  | KELVDBC |  | STARTER,AUTO;LRS UNT,1050 KW,400 V,EPM | STARTER,AUTOMOTIVE;TYPE:LRS UNIT,POWER RATING:1050 KW,VOLTAGE RATING:400 V,ADDITIONAL FEATURES EN:EPM A1,50HZ,VVVF,PTNO:S.G0011066 | S.G0011066 |  |  | URL NOT FOUND |  |  | S.G0011066 | [11 empty] | CLEANSED | STARTER | AUTOMOTIVE | TYPE | LRS UNIT | POWER RATING | 1050 KW | VOLTAGE RATING | 400 V | CURRENT RATING |  | TORQUE |  | TERMINAL TYPE |  | DISPLACEMENT |  | TEMPERATURE RATING |  | MATERIAL |  | HAZARD CLASS |  | CERTIFICATION/STANDARD |  | ADDITIONAL FEATURES EN | FREQUENCY RATING:50 HZ,VVVF,EPM A1 | ADDITIONAL FEATURES ES |  | ADDITIONAL FEATURES FR | [32 empty] | QC Completed
1065119 | STP_002 - 0002 | Data Enrichment | ATS | ATS3 | ok | 2022-05-17 | 2022-06-08 | SMX | OK_NME_STARTER_AUTOMOTIVE |  | No | 0370 |  |  | KELVDBC | OEM | STARTER;SIE,SAF-026ES7214-1AE30-,BALL | STARTER;MNFR:SIEMENS,PTNO:SAF-026ES7214-1AE30-,ADDITIONAL FEATURES EN:BALL MILL MV LIQUID PLC 1214C P2 | SAF-026ES7214-1AE30- | 3000032 | SIEMENS | URL NOT FOUND |  | SIEMENS | SAF-026ES7214-1AE30- | [11 empty] | CLEANSED | STARTER | AUTOMOTIVE | TYPE |  | POWER RATING |  | VOLTAGE RATING |  | CURRENT RATING |  | TORQUE |  | TERMINAL TYPE |  | DISPLACEMENT |  | TEMPERATURE RATING |  | MATERIAL |  | HAZARD CLASS |  | CERTIFICATION/STANDARD |  | ADDITIONAL FEATURES EN | FOR BALL MILL MV LIQUID PLC 1214C P2 | ADDITIONAL FEATURES ES |  | ADDITIONAL FEATURES FR | [32 empty] | QC Completed
1069962 | STP_002 - 0002 | Data Enrichment | RMU | RMU2 | OK | 2022-05-17 | 2022-06-08 | SMX | OK |  | No | 0370 |  |  | KELVDBC |  | BRACKET;PREC,SAF-FDX40-HR-BR,FDC 40 | BRACKET;MNFR:PRECIMA,PTNO:SAF-FDX40-HR-BR,PTNO 1:FDC 40 | SAF-FDX40-HR-BR |  |  | URL NOT FOUND |  | PRECIMA | SAF-FDX40-HR-BR |  | FDC 40 | [9 empty] | CLEANSED | BRACKET | NO MODIFIER | TYPE |  | SIZE |  | HOLE/SLOT SIZE |  | NUMBER OF HOLES/SLOTS |  | MATERIAL |  | CAPACITY |  | COATING/FINISH |  | COLOUR |  | HAZARD CLASS |  | CERTIFICATION/STANDARD |  | ADDITIONAL FEATURES EN |  | ADDITIONAL FEATURES ES |  | ADDITIONAL FEATURES FR | [34 empty] | QC Completed
1043927 | STP_002 - 0002 | Data Enrichment | SFU | SFU2 | OK | 2022-05-17 | 2022-06-08 | SMX | OK |  | No | 0370 |  |  | KELVDBC | OEM | RADIATOR;TAD,T36330270000 | RADIATOR;MNFR:TADANO,PTNO:T36330270000 | T36330270000 | 3000034 | TADANO | URL NOT FOUND |  | TADANO | T36330270000 | [11 empty] | CLEANSED | RADIATOR | NO MODIFIER | TYPE |  | MATERIAL |  | SIZE |  | END CONNECTION |  | WORKING PRESSURE |  | MOUNTING TYPE |  | TEMPERATURE RATING |  | OUTPUT |  | HAZARD CLASS |  | CERTIFICATION/STANDARD |  | ADDITIONAL FEATURES EN |  | ADDITIONAL FEATURES ES |  | ADDITIONAL FEATURES FR | [34 empty] | QC Completed
1043200 | STP_002 - 0002 | Data Enrichment | SFU | SFU2 | OK | 2022-05-17 | 2022-06-08 | SMX | OK |  | No | 0370 |  |  | KELVDBC | OEM | RADIATOR;TAD,T36330300000 | RADIATOR;MNFR:TADANO,PTNO:T36330300000 | T36330300000 | 3000034 | TADANO | URL NOT FOUND |  | TADANO | T36330300000 | [11 empty] | CLEANSED | RADIATOR | NO MODIFIER | TYPE |  | MATERIAL |  | SIZE |  | END CONNECTION |  | WORKING PRESSURE |  | MOUNTING TYPE |  | TEMPERATURE RATING |  | OUTPUT |  | HAZARD CLASS |  | CERTIFICATION/STANDARD |  | ADDITIONAL FEATURES EN |  | ADDITIONAL FEATURES ES |  | ADDITIONAL FEATURES FR | [34 empty] | QC Completed
1043199 | STP_002 - 0002 | Data Enrichment | SFU | SFU2 | OK | 2022-05-17 | 2022-06-08 | SMX | OK |  | No | 0370 |  |  | KELVDBC | OEM | RADIATOR;TAD,T36360957520,ASSY | RADIATOR;MNFR:TADANO,PTNO:T36360957520,ADDITIONAL FEATURES EN:ASSEMBLY,TR250MCR-08 | T36360957520 | 3000034 | TADANO | URL NOT FOUND |  | TADANO | T36360957520 | [11 empty] | CLEANSED | RADIATOR | NO MODIFIER | TYPE |  | MATERIAL |  | SIZE |  | END CONNECTION |  | WORKING PRESSURE |  | MOUNTING TYPE |  | TEMPERATURE RATING |  | OUTPUT |  | HAZARD CLASS |  | CERTIFICATION/STANDARD |  | ADDITIONAL FEATURES EN | ASSEMBLY,TR250MCR-08 | ADDITIONAL FEATURES ES |  | ADDITIONAL FEATURES FR | [34 empty] | QC Completed
1043778 | STP_002 - 0002 | Data Enrichment | SFU | SFU2 | OK | 2022-05-17 | 2022-06-08 | SMX | OK |  | No | 0370 |  |  | KELVDBC | OEM | RADIATOR;TAD,T36361493010 | RADIATOR;MNFR:TADANO,PTNO:T36361493010 | T36361493010 | 3000034 | TADANO | URL NOT FOUND |  | TADANO | T36361493010 | [11 empty] | CLEANSED | RADIATOR | NO MODIFIER | TYPE |  | MATERIAL |  | SIZE |  | END CONNECTION |  | WORKING PRESSURE |  | MOUNTING TYPE |  | TEMPERATURE RATING |  | OUTPUT |  | HAZARD CLASS |  | CERTIFICATION/STANDARD |  | ADDITIONAL FEATURES EN |  | ADDITIONAL FEATURES ES |  | ADDITIONAL FEATURES FR | [34 empty] | QC Completed
1043237 | STP_002 - 0002 | Data Enrichment | SFU | SFU2 | OK | 2022-05-17 | 2022-06-08 | SMX | OK |  | No | 0370 |  |  | KELVDBC |  | RADIATOR;FAUN,T99707751212 | RADIATOR;MNFR:FAUN,PTNO:T99707751212 | T99707751212 |  |  | URL NOT FOUND |  | FAUN | T99707751212 | [11 empty] | CLEANSED | RADIATOR | NO MODIFIER | TYPE |  | MATERIAL |  | SIZE |  | END CONNECTION |  | WORKING PRESSURE |  | MOUNTING TYPE |  | TEMPERATURE RATING |  | OUTPUT |  | HAZARD CLASS |  | CERTIFICATION/STANDARD |  | ADDITIONAL FEATURES EN |  | ADDITIONAL FEATURES ES |  | ADDITIONAL FEATURES FR | [34 empty] | QC Completed
1043248 | STP_002 - 0002 | Data Enrichment | SFU | SFU2 | OK | 2022-05-17 | 2022-06-08 | SMX | OK |  | No | 0370 |  |  | KELVDBC |  | RADIATOR;FAUN,T99707779805 | RADIATOR;MNFR:FAUN,PTNO:T99707779805 | T99707779805 |  |  | https://pdfcoffee.com/atf110g-5-parts-catalogpdf-pdf-free.html |  | FAUN | T99707779805 | [11 empty] | ENRICHED | RADIATOR | NO MODIFIER | TYPE | OIL/AIR | MATERIAL |  | SIZE |  | END CONNECTION |  | WORKING PRESSURE |  | MOUNTING TYPE |  | TEMPERATURE RATING |  | OUTPUT |  | HAZARD CLASS |  | CERTIFICATION/STANDARD |  | ADDITIONAL FEATURES EN |  | ADDITIONAL FEATURES ES |  | ADDITIONAL FEATURES FR | [34 empty] | QC Completed
1074936 | STP_002 - 0002 | Data Enrichment | SFU | SFU2 | OK | 2022-05-17 | 2022-06-08 | SMX | OK |  | No | 0370 |  |  | KDELBVC | OEM | RADIATOR;JOH,TCA19743,AFGR,TCA19743 | RADIATOR;MNFR:JOHN DEERE,PTNO:TCA19743,MNFR 1:AFGRI EQUIPMENT DIV OF AFGRI,PTNO 1:TCA19743 | TCA19743 | 3000025 | JOHN DEERE | https://avs.parts/deere/radiator/tca19743/ |  | JOHN DEERE | TCA19743 | AFGRI EQUIPMENT DIV OF AFGRI | TCA19743 | [9 empty] | CLEANSED | RADIATOR | NO MODIFIER | TYPE |  | MATERIAL |  | SIZE |  | END CONNECTION |  | WORKING PRESSURE |  | MOUNTING TYPE |  | TEMPERATURE RATING |  | OUTPUT |  | HAZARD CLASS |  | CERTIFICATION/STANDARD |  | ADDITIONAL FEATURES EN |  | ADDITIONAL FEATURES ES |  | ADDITIONAL FEATURES FR | [34 empty] | QC Completed
1045241 | STP_002 - 0002 | Data Enrichment | ATS | ATS3 | OK | 2022-05-17 | 2022-06-08 | SMX | OK |  | No | 0370 |  |  | KELVDBC |  | STARTER,AUTO;PNL,PLT CRUSHTEC,TL13286 | STARTER,AUTOMOTIVE;TYPE:PANEL,ADDITIONAL FEATURES EN:PILOT CRUSHTEC,PTNO:TL13286 | TL13286 |  |  | URL NOT FOUND |  | PILOT CRUSHTEC | TL13286 | [11 empty] | CLEANSED | STARTER | AUTOMOTIVE | TYPE | PANEL | POWER RATING |  | VOLTAGE RATING |  | CURRENT RATING |  | TORQUE |  | TERMINAL TYPE |  | DISPLACEMENT |  | TEMPERATURE RATING |  | MATERIAL |  | HAZARD CLASS |  | CERTIFICATION/STANDARD |  | ADDITIONAL FEATURES EN |  | ADDITIONAL FEATURES ES |  | ADDITIONAL FEATURES FR | [32 empty] | QC Completed
1043032 | STP_002 - 0002 | Data Enrichment | ATS | ATS3 | OK | 2022-05-17 | 2022-06-08 | SMX | OK |  | No | 0370 |  |  | KELVDBC |  | STARTER,AUTO;MOT,TR250M-7,TME077796 | STARTER,AUTOMOTIVE;TYPE:MOTOR,ADDITIONAL FEATURES EN:TR250M-7,PTNO:TME077796 | TME077796 |  |  | https://store.intellaliftparts.com/p/cat-me077796/caterpillar-me077796-starter-24-volt-5kw.html | https://www.orangeparts.com/cat-me077796-starter-assy-24v-5-0kw/ | CATERPILLAR | TME077796 | [9 empty] | TR250M-7 |  | ENRICHED | STARTER | AUTOMOTIVE | TYPE | MOTOR | POWER RATING | 5 KW | VOLTAGE RATING | 24 V | CURRENT RATING |  | TORQUE |  | TERMINAL TYPE |  | DISPLACEMENT |  | TEMPERATURE RATING |  | MATERIAL |  | HAZARD CLASS |  | CERTIFICATION/STANDARD |  | ADDITIONAL FEATURES EN |  | ADDITIONAL FEATURES ES |  | ADDITIONAL FEATURES FR | [32 empty] | QC Completed
1043041 | STP_002 - 0002 | Data Enrichment | ATS | ATS3 | OK | 2022-05-17 | 2022-06-08 | SMX | OK |  | No | 0370 |  |  | KELVDBC | OEM | STARTER,AUTO;TAD,TM-ME057990,ASSY | STARTER,AUTOMOTIVE;MNFR:TADANO,PTNO:TM-ME057990,ADDITIONAL FEATURES EN:ASSEMBLY | TM-ME057990 | 3000034 | TADANO | https://burjauto.com/oem/me057990-mitsubishi-fuso-starter-assy/271912056 | https://www.liftpartswarehouse.com/product-p/mbme057990.htm | MITSUBISHI | TM-ME057990 | TADANO | TM-ME057990 | [9 empty] | ENRICHED | STARTER | AUTOMOTIVE | TYPE | FUSO | POWER RATING |  | VOLTAGE RATING |  | CURRENT RATING |  | TORQUE |  | TERMINAL TYPE |  | DISPLACEMENT |  | TEMPERATURE RATING |  | MATERIAL |  | HAZARD CLASS |  | CERTIFICATION/STANDARD |  | ADDITIONAL FEATURES EN | ASSEMBLY | ADDITIONAL FEATURES ES |  | ADDITIONAL FEATURES FR | [32 empty] | QC Completed
1043050 | STP_002 - 0002 | Data Enrichment | ATS | ATS3 | ok | 2022-05-17 | 2022-06-08 | SMX | OK |  | No | 0370 |  |  | KELVDBC | OEM | STARTER,AUTO;TAD,TM-ME077407,ASSY | STARTER,AUTOMOTIVE;MNFR:TADANO,PTNO:TM-ME077407,ADDITIONAL FEATURES EN:ASSEMBLY | TM-ME077407 | 3000034 | TADANO | https://pricing.parts/spare/tadano?page=10&per-page=50 |  | TADANO | TM-ME077407 | [11 empty] | CLEANSED | STARTER | AUTOMOTIVE | TYPE |  | POWER RATING |  | VOLTAGE RATING |  | CURRENT RATING |  | TORQUE |  | TERMINAL TYPE |  | DISPLACEMENT |  | TEMPERATURE RATING |  | MATERIAL |  | HAZARD CLASS |  | CERTIFICATION/STANDARD |  | ADDITIONAL FEATURES EN | ASSEMBLY | ADDITIONAL FEATURES ES |  | ADDITIONAL FEATURES FR | [32 empty] | QC Completed
1043786 | STP_002 - 0002 | Data Enrichment | ATS | ATS3 | OK | 2022-05-17 | 2022-06-08 | SMX | OK |  | No | 0370 |  |  | KELVDBC | OEM | STARTER;TAD,TM-ME300682 | STARTER;MNFR:TADANO,PTNO:TM-ME300682 | TM-ME300682 | 3000034 | TADANO | https://www.altesta.ru/catalog/starter/starter_v_sbore/starter_fuso_fighter_fk61f_fk64f_tadano_gr300n_me300682/ |  | MITSUBISHI | TM-ME300682 | TADANO | [10 empty] | ENRICHED | STARTER | AUTOMOTIVE | TYPE |  | POWER RATING | 5 KW | VOLTAGE RATING | 24 V | CURRENT RATING |  | TORQUE |  | TERMINAL TYPE |  | DISPLACEMENT |  | TEMPERATURE RATING |  | MATERIAL |  | HAZARD CLASS |  | CERTIFICATION/STANDARD |  | ADDITIONAL FEATURES EN |  | ADDITIONAL FEATURES ES |  | ADDITIONAL FEATURES FR | [32 empty] | QC Completed
1050831 | STP_002 - 0002 | Data Enrichment | ATS | ATS3 | OK | 2022-05-17 | 2022-06-08 | SMX | OK |  | No | 0370 |  |  | KELVDBC |  | STARTER;ASSY,TR110-3800 | STARTER;ADDITIONAL FEATURES EN:ASSEMBLY,PTNO:TR110-3800 | TR110-3800 |  |  | https://sleequipment.com/toro-110-3800-2021-2.html | https://www.cutterpartsonline.com/new-new-12v-starter-replaces-toro-110-3800-10537/ | TORO | TR110-3800 | [11 empty] | ENRICHED | STARTER | AUTOMOTIVE | TYPE | MOTOR | POWER RATING |  | VOLTAGE RATING | 12 V | CURRENT RATING |  | TORQUE |  | TERMINAL TYPE |  | DISPLACEMENT |  | TEMPERATURE RATING |  | MATERIAL |  | HAZARD CLASS |  | CERTIFICATION/STANDARD |  | ADDITIONAL FEATURES EN | ASSEMBLY | ADDITIONAL FEATURES ES |  | ADDITIONAL FEATURES FR | [32 empty] | QC Completed
1073894 | STP_002 - 0002 | Data Enrichment | SFU | SFU2 | OK | 2022-05-17 | 2022-06-08 | SMX | OK |  | No | 0370 |  |  | KDELBVC |  | RADIATOR;SMIT,TR119-3555,TORO | RADIATOR;MNFR:SMITH MINING EQUIPMENT (PTY) LTD,PTNO:TR119-3555,MNFR 1:TORO | TR119-3555 |  |  | https://www.rrproducts.com/productpdf/download/file/id/3778/name/Radiator.pdf/ |  | SMITH MINING EQUIPMENT (PTY) LTD | TR119-3555 | TORO | [10 empty] | CLEANSED | RADIATOR | NO MODIFIER | TYPE |  | MATERIAL |  | SIZE |  | END CONNECTION |  | WORKING PRESSURE |  | MOUNTING TYPE |  | TEMPERATURE RATING |  | OUTPUT |  | HAZARD CLASS |  | CERTIFICATION/STANDARD |  | ADDITIONAL FEATURES EN |  | ADDITIONAL FEATURES ES |  | ADDITIONAL FEATURES FR | [34 empty] | QC Completed
1073865 | STP_002 - 0002 | Data Enrichment | SFU | SFU2 | OK | 2022-05-17 | 2022-06-08 | SMX | OK_URL |  | No | 0370 |  |  | KDELBVC |  | RADIATOR;SMIT,TR119-6956,TORO | RADIATOR;MNFR:SMITH MINING EQUIPMENT (PTY) LTD,PTNO:TR119-6956,MNFR 1:TORO | TR119-6956 |  |  | https://jponline.jerrypate.com/radiator-asm-119-6956 |  | SMITH MINING EQUIPMENT (PTY) LTD | TR119-6956 | TORO | [10 empty] | CLEANSED | RADIATOR | NO MODIFIER | TYPE |  | MATERIAL |  | SIZE |  | END CONNECTION |  | WORKING PRESSURE |  | MOUNTING TYPE |  | TEMPERATURE RATING |  | OUTPUT |  | HAZARD CLASS |  | CERTIFICATION/STANDARD |  | ADDITIONAL FEATURES EN |  | ADDITIONAL FEATURES ES |  | ADDITIONAL FEATURES FR | [34 empty] | QC Completed
1053276 | STP_002 - 0002 | Data Enrichment | ATS | ATS3 | OK | 2022-05-17 | 2022-06-08 | SMX | OK |  | No | 0370 |  |  | KELVDBC |  | STARTER;ASSY,TR133-8897 | STARTER;ADDITIONAL FEATURES EN:ASSEMBLY,PTNO:TR133-8897 | TR133-8897 |  |  | https://www.toro.com/getpub/137329 | https://www.rrproducts.com/recoil-starter-assy-r133-8897.html | TORO | TR133-8897 | [11 empty] | ENRICHED | STARTER | NO MODIFIER | TYPE | RECOIL | SIZE |  | MATERIAL |  | HAZARD CLASS |  | CERTIFICATION/STANDARD |  | ADDITIONAL FEATURES EN | ASSEMBLY | ADDITIONAL FEATURES ES |  | ADDITIONAL FEATURES FR | [44 empty] | QC Completed
1073891 | STP_002 - 0002 | Data Enrichment | SFU | SFU2 | OK | 2022-05-17 | 2022-06-08 | SMX | OK |  | No | 0370 |  |  | KDELBVC |  | RADIATOR;SMIT,TR95-8934,TORO | RADIATOR;MNFR:SMITH MINING EQUIPMENT (PTY) LTD,PTNO:TR95-8934,MNFR 1:TORO | TR95-8934 |  |  | https://www.rdmparts.com/nl/p-R95-8934--radiator-van-r-r-products-passend-voor-toro-95-8934 |  | SMITH MINING EQUIPMENT (PTY) LTD | TR95-8934 | TORO | [10 empty] | CLEANSED | RADIATOR | NO MODIFIER | TYPE |  | MATERIAL |  | SIZE |  | END CONNECTION |  | WORKING PRESSURE |  | MOUNTING TYPE |  | TEMPERATURE RATING |  | OUTPUT |  | HAZARD CLASS |  | CERTIFICATION/STANDARD |  | ADDITIONAL FEATURES EN |  | ADDITIONAL FEATURES ES |  | ADDITIONAL FEATURES FR | [34 empty] | QC Completed
1049660 | STP_002 - 0002 | Data Enrichment | SFU | SFU2 | OK | 2022-05-17 | 2022-06-08 | SMX | OK |  | No | 0370 |  |  | KELVDBC | OEM | RADIATOR;NIS,UD2140030Z1END | RADIATOR;MNFR:NISSAN,PTNO:UD2140030Z1END | UD2140030Z1END | 3000029 | NISSAN | URL NOT FOUND |  | NISSAN | UD2140030Z1END | [11 empty] | CLEANSED | RADIATOR | NO MODIFIER | TYPE |  | MATERIAL |  | SIZE |  | END CONNECTION |  | WORKING PRESSURE |  | MOUNTING TYPE |  | TEMPERATURE RATING |  | OUTPUT |  | HAZARD CLASS |  | CERTIFICATION/STANDARD |  | ADDITIONAL FEATURES EN |  | ADDITIONAL FEATURES ES |  | ADDITIONAL FEATURES FR | [34 empty] | QC Completed
1049635 | STP_002 - 0002 | Data Enrichment | SFU | SFU2 | OK | 2022-05-17 | 2022-06-08 | SMX | OK |  | No | 0370 |  |  | KELVDBC | OEM | RADIATOR;NIS,UD2140034Z62ND | RADIATOR;MNFR:NISSAN,PTNO:UD2140034Z62ND | UD2140034Z62ND | 3000029 | NISSAN | URL NOT FOUND |  | NISSAN | UD2140034Z62ND | [11 empty] | CLEANSED | RADIATOR | NO MODIFIER | TYPE |  | MATERIAL |  | SIZE |  | END CONNECTION |  | WORKING PRESSURE |  | MOUNTING TYPE |  | TEMPERATURE RATING |  | OUTPUT |  | HAZARD CLASS |  | CERTIFICATION/STANDARD |  | ADDITIONAL FEATURES EN |  | ADDITIONAL FEATURES ES |  | ADDITIONAL FEATURES FR | [34 empty] | QC Completed
1049637 | STP_002 - 0002 | Data Enrichment | ATS | ATS3 | ok | 2022-05-17 | 2022-06-08 | SMX | OK_NME_STARTER_AUTOMOTIVE |  | No | 0370 |  |  | KELVDBC | OEM | STARTER;NIS,UD23300Z5578ND | STARTER;MNFR:NISSAN,PTNO:UD23300Z5578ND | UD23300Z5578ND | 3000029 | NISSAN | URL NOT FOUND |  | NISSAN | UD23300Z5578ND | [11 empty] | CLEANSED | STARTER | AUTOMOTIVE | TYPE |  | POWER RATING |  | VOLTAGE RATING |  | CURRENT RATING |  | TORQUE |  | TERMINAL TYPE |  | DISPLACEMENT |  | TEMPERATURE RATING |  | MATERIAL |  | HAZARD CLASS |  | CERTIFICATION/STANDARD |  | ADDITIONAL FEATURES EN |  | ADDITIONAL FEATURES ES |  | ADDITIONAL FEATURES FR | [32 empty] | QC Completed
1075638 | STP_002 - 0002 | Data Enrichment | ATS | ATS3 | OK | 2022-05-17 | 2022-06-08 | SMX | OK |  | No | 0370 |  |  | KDELBVC |  | STARTER,AUTO;MOT,7.5 KW,24 V,11T 340 | STARTER,AUTOMOTIVE;TYPE:MOTOR,POWER RATING:7.5 KW,VOLTAGE RATING:24 V,ADDITIONAL FEATURES EN:11T 340,MNFR:CRANE LINK ZOOMLION (PTY) LTD,PTNO:VG1560090007,MNFR 1:ROWOR | VG1560090007 |  |  | https://www.made-in-china.com/showroom/sinotrukspareparts/product-detaileKqEpGhVsLUt/China-Sinotruk-HOWO-7-5kw-Engine-Starter-Vg1560090007.html | https://www.globalsources.com/Truck-engine/howo-truck-Starter-1187795590p.htm | HOWO | VG1560090007 | ROWOR | VG1560090007 | CRANE LINK ZOOMLION (PTY) LTD | VG1560090007 | [7 empty] | ENRICHED | STARTER | AUTOMOTIVE | TYPE | ENGINE,MOTOR | POWER RATING | 7.5 KW | VOLTAGE RATING | 24 V | CURRENT RATING |  | TORQUE |  | TERMINAL TYPE |  | DISPLACEMENT |  | TEMPERATURE RATING |  | MATERIAL |  | HAZARD CLASS |  | CERTIFICATION/STANDARD | ISO9001 | ADDITIONAL FEATURES EN | FOR 11T 340 | ADDITIONAL FEATURES ES |  | ADDITIONAL FEATURES FR | [32 empty] | QC Completed
1075018 | STP_002 - 0002 | Data Enrichment | SFU | SFU2 | OK | 2022-05-17 | 2022-06-08 | SMX | OK |  | No | 0370 |  |  | KDELBVC | OEM | RADIATOR;JOH,VGA10295,AFGR,VGA10295 | RADIATOR;MNFR:JOHN DEERE,PTNO:VGA10295,MNFR 1:AFGRI EQUIPMENT DIV OF AFGRI,PTNO 1:VGA10295 | VGA10295 | 3000025 | JOHN DEERE | https://avs.parts/deere/radiator/vga10295/ |  | JOHN DEERE | VGA10295 | AFGRI EQUIPMENT DIV OF AFGRI | VGA10295 | [9 empty] | CLEANSED | RADIATOR | NO MODIFIER | TYPE |  | MATERIAL |  | SIZE |  | END CONNECTION |  | WORKING PRESSURE |  | MOUNTING TYPE |  | TEMPERATURE RATING |  | OUTPUT |  | HAZARD CLASS |  | CERTIFICATION/STANDARD |  | ADDITIONAL FEATURES EN |  | ADDITIONAL FEATURES ES |  | ADDITIONAL FEATURES FR | [34 empty] | QC Completed
1051845 | STP_002 - 0002 | Data Enrichment | RMU | RMU2 | OK | 2022-05-17 | 2022-06-08 | SMX | OK |  | No | 0370 |  |  | KELVDBC | OEM | BRACKET;VOL,VO82259153 | BRACKET;MNFR:VOLVO,PTNO:VO82259153 | VO82259153 | 3000013 | VOLVO | https://spare.avspart.com/spare/volvo/82259153/ |  | VOLVO | VO82259153 | [11 empty] | CLEANSED | BRACKET | NO MODIFIER | TYPE |  | SIZE |  | HOLE/SLOT SIZE |  | NUMBER OF HOLES/SLOTS |  | MATERIAL |  | CAPACITY |  | COATING/FINISH |  | COLOUR |  | HAZARD CLASS |  | CERTIFICATION/STANDARD |  | ADDITIONAL FEATURES EN |  | ADDITIONAL FEATURES ES |  | ADDITIONAL FEATURES FR | [34 empty] | QC Completed
1053012 | STP_002 - 0002 | Data Enrichment | RMU | RMU2 | OK | 2022-05-17 | 2022-06-08 | SMX | OK |  | No | 0370 |  |  | KELVDBC |  | BRACKET;5,HOWO,WG9718360017 | BRACKET;NUMBER OF HOLES/SLOTS:5,MNFR:HOWO,PTNO:WG9718360017 | WG9718360017 |  |  | https://www.meppon.net/sinotruck-technicals/drive-train/3240387-hw13710-soft-shaft-transmission-control-unit-howo.html |  | HOWO | WG9718360017 | [11 empty] | CLEANSED | BRACKET | NO MODIFIER | TYPE |  | SIZE |  | HOLE/SLOT SIZE |  | NUMBER OF HOLES/SLOTS | 5 | MATERIAL |  | CAPACITY |  | COATING/FINISH |  | COLOUR |  | HAZARD CLASS |  | CERTIFICATION/STANDARD |  | ADDITIONAL FEATURES EN |  | ADDITIONAL FEATURES ES |  | ADDITIONAL FEATURES FR | [34 empty] | QC Completed
1043263 | STP_002 - 0002 | Data Enrichment | SFU | SFU2 | OK | 2022-05-17 | 2022-06-08 | SMX | OK |  | No | 0370 |  |  | KELVDBC | OEM | RADIATOR;ZOO,WPT.270 RA | RADIATOR;MNFR:ZOOMLION,PTNO:WPT.270 RA | WPT.270 RA | 3000038 | ZOOMLION | URL NOT FOUND |  | ZOOMLION | WPT.270 RA | [11 empty] | CLEANSED | RADIATOR | NO MODIFIER | TYPE |  | MATERIAL |  | SIZE |  | END CONNECTION |  | WORKING PRESSURE |  | MOUNTING TYPE |  | TEMPERATURE RATING |  | OUTPUT |  | HAZARD CLASS |  | CERTIFICATION/STANDARD |  | ADDITIONAL FEATURES EN |  | ADDITIONAL FEATURES ES |  | ADDITIONAL FEATURES FR | [34 empty] | QC Completed
1063312 | STP_002 - 0002 | Data Enrichment | ATS | ATS3 | ok | 2022-05-17 | 2022-06-08 | SMX | OK |  | No | 0370 |  |  | KELVDBC | OEM | STARTER;HIT,X00007196,ELEC | STARTER;MNFR:HITACHI,PTNO:X00007196,ADDITIONAL FEATURES EN:ELECTRICAL | X00007196 | 3000004 | HITACHI | https://en.hespareparts.com/engines-and-generators/mtu-parts/x00007196-motor-start-24v-cw-insu-rollclu-50mt.html | https://www.eheparts.com/products/copy-of-repalcement-0005357633-speed-sensor-for-mtu-engine-s4000-series | HITACHI | X00007196 | [11 empty] | ENRICHED | STARTER | AUTOMOTIVE | TYPE | ELECTRICAL,MOTOR | POWER RATING |  | VOLTAGE RATING | 24 V | CURRENT RATING |  | TORQUE |  | TERMINAL TYPE |  | DISPLACEMENT |  | TEMPERATURE RATING |  | MATERIAL |  | HAZARD CLASS |  | CERTIFICATION/STANDARD |  | ADDITIONAL FEATURES EN |  | ADDITIONAL FEATURES ES |  | ADDITIONAL FEATURES FR | [32 empty] | QC Completed
1064138 | STP_002 - 0002 | Data Enrichment | RMU | RMU2 | OK | 2022-05-17 | 2022-06-08 | SMX | OK |  | No | 0370 |  |  | KELVDBC | OEM | BRACKET;HIT,YA40007242 | BRACKET;MNFR:HITACHI,PTNO:YA40007242 | YA40007242 | 3000004 | HITACHI | https://spare.avspart.com/spare/hitachi/ya40007242/ |  | HITACHI | YA40007242 | [11 empty] | CLEANSED | BRACKET | NO MODIFIER | TYPE |  | SIZE |  | HOLE/SLOT SIZE |  | NUMBER OF HOLES/SLOTS |  | MATERIAL |  | CAPACITY |  | COATING/FINISH |  | COLOUR |  | HAZARD CLASS |  | CERTIFICATION/STANDARD |  | ADDITIONAL FEATURES EN |  | ADDITIONAL FEATURES ES |  | ADDITIONAL FEATURES FR | [34 empty] | QC Completed
1064139 | STP_002 - 0002 | Data Enrichment | RMU | RMU2 | OK | 2022-05-17 | 2022-06-08 | SMX | OK |  | No | 0370 |  |  | KELVDBC | OEM | BRACKET;HIT,YA40007243 | BRACKET;MNFR:HITACHI,PTNO:YA40007243 | YA40007243 | 3000004 | HITACHI | https://spare.avspart.com/spare/hitachi/ya40007243/ |  | HITACHI | YA40007243 | [11 empty] | CLEANSED | BRACKET | NO MODIFIER | TYPE |  | SIZE |  | HOLE/SLOT SIZE |  | NUMBER OF HOLES/SLOTS |  | MATERIAL |  | CAPACITY |  | COATING/FINISH |  | COLOUR |  | HAZARD CLASS |  | CERTIFICATION/STANDARD |  | ADDITIONAL FEATURES EN |  | ADDITIONAL FEATURES ES |  | ADDITIONAL FEATURES FR | [34 empty] | QC Completed
1043121 | STP_002 - 0002 | Data Enrichment | ATS | ATS3 | OK | 2022-05-17 | 2022-06-08 | SMX | OK |  | No | 0370 |  |  | KELVDBC |  | STARTER,AUTO;MOT,4 KW,24 V,FAUN | STARTER,AUTOMOTIVE;TYPE:MOTOR,POWER RATING:4 KW,VOLTAGE RATING:24 V,MNFR:FAUN,PTNO:ZATMA0041518601 | ZATMA0041518601 |  |  | URL NOT FOUND |  | FAUN | ZATMA0041518601 | [11 empty] | CLEANSED | STARTER | AUTOMOTIVE | TYPE | MOTOR | POWER RATING | 4 KW | VOLTAGE RATING | 24 V | CURRENT RATING |  | TORQUE |  | TERMINAL TYPE |  | DISPLACEMENT |  | TEMPERATURE RATING |  | MATERIAL |  | HAZARD CLASS |  | CERTIFICATION/STANDARD |  | ADDITIONAL FEATURES EN |  | ADDITIONAL FEATURES ES |  | ADDITIONAL FEATURES FR | [32 empty] | QC Completed
1043123 | STP_002 - 0002 | Data Enrichment | ATS | ATS3 | OK | 2022-05-17 | 2022-06-08 | SMX | OK |  | No | 0370 |  |  | KELVDBC |  | STARTER,AUTO;MOT,AUX,FAUN,ZATMD65010077 | STARTER,AUTOMOTIVE;TYPE:MOTOR,ADDITIONAL FEATURES EN:AUX,MNFR:FAUN,PTNO:ZATMD65010077 | ZATMD65010077 |  |  | URL NOT FOUND |  | FAUN | ZATMD65010077 | [11 empty] | CLEANSED | STARTER | AUTOMOTIVE | TYPE | AUXILIARY MOTOR | POWER RATING |  | VOLTAGE RATING |  | CURRENT RATING |  | TORQUE |  | TERMINAL TYPE |  | DISPLACEMENT |  | TEMPERATURE RATING |  | MATERIAL |  | HAZARD CLASS |  | CERTIFICATION/STANDARD |  | ADDITIONAL FEATURES EN |  | ADDITIONAL FEATURES ES |  | ADDITIONAL FEATURES FR | [32 empty] | QC Completed
1243948 | STP_002 - 0002 | Data Enrichment | NGB | NGB | ok | 2022-05-19 | 2022-06-08 | SMX | OK_NME_BRACKET_MOUNTING | NM Updated As Per Web Source | No | 0370 |  |  | KDELBVC |  | CLAMP;16/32 L FIR SUPPRESSION CYL,APTR | CLAMP;CAPACITY:16/32 L FIRE SUPPRESSION CYLINDER,MNFR:APTRONICS (PTY) LTD,PTNO:311.205.013 | 311.205.013 |  |  | https://www.nafisco.com/upload/projects/images/6/978473.pdf |  | APTRONICS (PTY) LTD | 311.205.013 | [11 empty] | ENRICHED | BRACKET | MOUNTING | TYPE | FIXING | SIZE | LG 400 MM BACK CHANNEL | MATERIAL | MILD STEEL | CAPACITY | 16/32 L FIRE SUPPRESSION CYLINDER | HOLE/SLOT SIZE |  | NUMBER OF HOLES/SLOTS |  | COLOUR |  | ANGLE |  | HAZARD CLASS |  | CERTIFICATION/STANDARD |  | ADDITIONAL FEATURES EN |  | ADDITIONAL FEATURES ES |  | ADDITIONAL FEATURES FR | [34 empty] | QC Completed