## Sheet1
Material | Project Code | Activities | Production User | CA Code | Production Comments | QC User | QC Comments | Remarks | Technology | Material description | Purchasing text | Manufacturer Part No. | OEM Desc | Reference URL | Reference URL1 | MNFR | PTNO | MNFR 1 | PTNO 1 | MNFR 2 | PTNO 2 | DRAWING NO | DRAWING VERSION | Item Number | Equipment Type | Equipment Manufacturer | Equipment Model | Equipment Serial | Enriched/Cleansed | Comments | Noun | Modifier | Noun_Modifier | Attribute Name 1 | Attribute Value 1 | Attribute Name 2 | Attribute Value 2 | Attribute Name 3 | Attribute Value 3 | Attribute Name 4 | Attribute Value 4 | Attribute Name 5 | Attribute Value 5 | Attribute Name 6 | Attribute Value 6 | Attribute Name 7 | Attribute Value 7 | Attribute Name 8 | Attribute Value 8 | Attribute Name 9 | Attribute Value 9 | Attribute Name 10 | Attribute Value 10 | Attribute Name 11 | Attribute Value 11 | Attribute Name 12 | Attribute Value 12 | Attribute Name 13 | Attribute Value 13 | Attribute Name 14 | Attribute Value 14 | Attribute Name 15 | Attribute Value 15 | Attribute Name 16 | Attribute Value 16 | Attribute Name 17 | Attribute Value 17 | Attribute Name 18 | Attribute Value 18 | Attribute Name 19 | Attribute Value 19 | Attribute Name 20 | Attribute Value 20 | Attribute Name 21 | Attribute Value 21 | Attribute Name 22 | Attribute Value 22 | Attribute Name 23 | Attribute Value 23 | Attribute Name 24 | Attribute Value 24 | Attribute Name 25 | Attribute Value 25 | Attribute Name 26 | Attribute Value 26 | Attribute Name 27 | Attribute Value 27 | Attribute Name 28 | Attribute Value 28 | Attribute Name 29 | Attribute Value 29 | Status
1336689 | STP-003 | Data Enrichment | NGB | NGB | ok | SPC | OK | Processed Based Web Source, Conflict w.r.t Input | Jameson Cell | Slurry Distributor - E4232/10 | 2-BOLT PIPE CLAMP 8IN GALV | 08/048/20/006 |  | https://australia.dixonvalve.com/en/products/shouldered-bolted-coupling/0804820006 | https://www.aimsindustrial.com.au/assets/tds/A0067570.pdf | DIXON | 08/048/20/006 | [11 empty] | Enriched |  | COUPLING | PIPE |  | TYPE | 2-BOLTED,SHOULDERED | NOMINAL SIZE | 8 IN | END CONNECTION | BOLT | PRESSURE RATING | 580 PSI | MATERIAL | SG IRON | MATERIAL SPECIFICATION |  | COATING/FINISH | GALVANIZED | TEMPERATURE RATING |  | HAZARD CLASS |  | CERTIFICATION/STANDARD |  | ADDITIONAL FEATURES EN | DIMENSION:ID 200 X OD 219.1 MM,TORQUE RATING:143 NM | ADDITIONAL FEATURES ES |  | ADDITIONAL FEATURES FR | [33 empty] | QC Completed
1340579 | STP-003 | Data Enrichment | ATS | ATS | OK | SPC | OK |  | IsaMill | LSS Coupling - ZAPEX ZNN364 - Variant A | HSS COUPLING - RUPEX RWN500 | 3147636-2 |  | https://www.flender.com/en/Products/Couplings/ZAPEX-ZN-Gear-Coupling/p/ATN03205 | http://agp.com.co/pdf/Zapex_ZN.pdf | FLENDER | ZAPEX ZNN 364 |  | RUPEX RWN500 |  | 3147636-2 | [7 empty] | ENRICHED |  | COUPLING | SHAFT |  | TYPE | DOUBLE-JOINTED GEAR,LSS/HSS | BORE SIZE | 120-242 MM | LENGTH |  | TORQUE RATING | 117000 NM | SPEED RATING | 3400 RPM | HUB MATERIAL | STEEL | KEYWAY SIZE |  | FLANGE THICKNESS |  | BOLT CIRCLE DIAMETER |  | NUMBER OF BOLTS |  | BOLT HOLE SIZE |  | HAZARD CLASS |  | CERTIFICATION/STANDARD | ATEX,CE,EX | ADDITIONAL FEATURES EN | VARIANT A | ADDITIONAL FEATURES ES |  | ADDITIONAL FEATURES FR | [27 empty] | QC Completed
1339106 | STP-003 | Data Enrichment | VES | VES | CONSIDER AS SERIES MATCH | SPC | OK |  | IsaKidd | Hydraulic Cylinder | 160H-1R 1LA 40AB410 | B030270-H17001-008 | HYDRAULIC CYLINDER,MESCO,B030270-H17001-008 | http://www.taiyo-ltd.co.jp/cn/e_catalog/160h-1.pdf | http://www.taiyo-ltd.co.jp/cn/e_catalog/160s-1.pdf | TAIYO AMERICA | 160H-1R 1LA 40AB410 | MESCO | B030270-H17001-008 | [9 empty] | ENRICHED |  | CYLINDER | No Modifier |  | TYPE | HYDRAULIC,DOUBLE ACTING | CAPACITY |  | MATERIAL | CARBON STEEL HOUSING, ROD, SPECIAL COPPER ALLOY PISTON | SIZE | BORE 40 X STROKE 410 MM | HAZARD CLASS |  | CERTIFICATION/STANDARD |  | ADDITIONAL FEATURES EN | PRESSURE RATING: 16 MPA, SEAL MATERIAL: NITRILE RUBBER, ROD END: M20 X 1.5, PORT TYPE: BSPT, CUSHIONING: 2 SIDE, TEMPERATURE RATING: -10 TO 80 DEG C | ADDITIONAL FEATURES ES |  | ADDITIONAL FEATURES FR | [41 empty] | QC Completed
1339143 | STP-003 | Data Enrichment | VES | VES | OK | SPC | OK |  | IsaKidd | Hydraulic Cylinder | DIA125X450ST, DOUBLE ACTING | B101150-HQ1001-100 | HYDRAULIC CYLINDER,MESCO,B101150-HQ1001-100 | URL NOT FOUND |  | MESCO | B101150-HQ1001-100 | [11 empty] | CLEANSED |  | CYLINDER | No Modifier |  | TYPE | HYDRAULIC,DOUBLE ACTING | CAPACITY |  | MATERIAL |  | SIZE | BORE 125 X STROKE 450 MM | HAZARD CLASS |  | CERTIFICATION/STANDARD |  | ADDITIONAL FEATURES EN |  | ADDITIONAL FEATURES ES |  | ADDITIONAL FEATURES FR | [41 empty] | QC Completed
1339156 | STP-003 | Data Enrichment | VES | VES | CONSIDER AS SERIES MATCH | SPC | OK |  | IsaKidd | Hydraulic Cylinder | 160H-1R 1CB50BB104-ADAG2YK-X | B110540-H14001-052C | HYDRAULIC CYLINDER,MESCO,B110540-H14001-052C | http://www.taiyo-ltd.co.jp/cn/e_catalog/160h-1.pdf | http://www.taiyo-ltd.co.jp/cn/e_catalog/160s-1.pdf | TAIYO AMERICA | 160H-1R 1CB50BB104-ADAG2YK-X | MESCO | B110540-H14001-052C | [9 empty] | ENRICHED |  | CYLINDER | No Modifier |  | TYPE | HYDRAULIC,DOUBLE ACTING | CAPACITY |  | MATERIAL | CARBON STEEL HOUSING, ROD, SPECIAL COPPER ALLOY PISTON | SIZE | BORE 50 X STROKE 104 MM | HAZARD CLASS |  | CERTIFICATION/STANDARD |  | ADDITIONAL FEATURES EN | PRESSURE RATING: 16 MPA, SEAL MATERIAL: NITRILE RUBBER, ROD END: M27 X 2, PORT TYPE: BSPT, CUSHIONING: 2 SIDE, TEMPERATURE RATING: -10 TO 80 DEG C, SENSOR QUANTITY: 2, W/LOCK NUT, Y-END ATTACHEMENT | ADDITIONAL FEATURES ES |  | ADDITIONAL FEATURES FR | [41 empty] | QC Completed
1339157 | STP-003 | Data Enrichment | VES | VES | CONSIDER AS SERIES MATCH | SPC | OK |  | IsaKidd | Hydraulic Cylinder | 160H-1R 1TC32BB110-ABAG2 K-X | B110540-H17001-106C | HYDRAULIC CYLINDER,MESCO,B110540-H17001-106C | http://www.taiyo-ltd.co.jp/cn/e_catalog/160h-1.pdf | http://www.taiyo-ltd.co.jp/cn/e_catalog/160s-1.pdf | TAIYO AMERICA | 160H-1R 1TC32BB110-ABAG2 K-X | MESCO | B110540-H17001-106C | [9 empty] | ENRICHED |  | CYLINDER | No Modifier |  | TYPE | HYDRAULIC,DOUBLE ACTING | CAPACITY |  | MATERIAL | CARBON STEEL HOUSING, ROD, SPECIAL COPPER ALLOY PISTON | SIZE | BORE 32 X STROKE 110 MM | HAZARD CLASS |  | CERTIFICATION/STANDARD |  | ADDITIONAL FEATURES EN | PRESSURE RATING: 16 MPA, SEAL MATERIAL: NITRILE RUBBER, ROD END: M14 X 1.5, PORT TYPE: BSPT, CUSHIONING: 2 SIDE, TEMPERATURE RATING: -10 TO 80 DEG C, SENSOR QUANTITY: 2, W/LOCK NUT | ADDITIONAL FEATURES ES |  | ADDITIONAL FEATURES FR | [41 empty] | QC Completed
1339336 | STP-003 | Data Enrichment | VES | VES | CONSIDER AS SERIES MATCH | SPC | OK |  | IsaKidd | Hydraulic Cylinder | 160H-1R 8EA 50AB1025 | B030270-H23001-020 | HYDRAULIC CYLINDER,MESCO,B030270-H23001-020 | http://www.taiyo-ltd.co.jp/cn/e_catalog/160h-1.pdf | http://www.taiyo-ltd.co.jp/cn/e_catalog/160s-1.pdf | TAIYO AMERICA | 160H-1R 8EA 50AB1025 | MESCO | B030270-H23001-020 | [9 empty] | ENRICHED |  | CYLINDER | No Modifier |  | TYPE | HYDRAULIC,DOUBLE ACTING | CAPACITY |  | MATERIAL | CARBON STEEL HOUSING, ROD, SPECIAL COPPER ALLOY PISTON | SIZE | BORE 50 X STROKE 1025 MM | HAZARD CLASS |  | CERTIFICATION/STANDARD |  | ADDITIONAL FEATURES EN | PRESSURE RATING: 16 MPA, SEAL MATERIAL: NITRILE RUBBER, ROD END: M27 X 2, PORT TYPE: BSPT, CUSHIONING: 2 SIDE, TEMPERATURE RATING: -10 TO 80 DEG C | ADDITIONAL FEATURES ES |  | ADDITIONAL FEATURES FR | [41 empty] | QC Completed
1339337 | STP-003 | Data Enrichment | VES | VES | CONSIDER AS SERIES MATCH | SPC | OK |  | IsaKidd | Hydraulic Cylinder | 160H-1R 1EA 63AB160 | B030270-H22001-005 | HYDRAULIC CYLINDER,MESCO,B030270-H22001-005 | http://www.taiyo-ltd.co.jp/cn/e_catalog/160h-1.pdf | http://www.taiyo-ltd.co.jp/cn/e_catalog/160s-1.pdf | TAIYO AMERICA | 160H-1R 1EA 63AB160 | MESCO | B030270-H22001-005 | [9 empty] | ENRICHED |  | CYLINDER | No Modifier |  | TYPE | HYDRAULIC,DOUBLE ACTING | CAPACITY |  | MATERIAL | CARBON STEEL HOUSING, ROD, SPECIAL COPPER ALLOY PISTON | SIZE | BORE 63 X STROKE 160 MM | HAZARD CLASS |  | CERTIFICATION/STANDARD |  | ADDITIONAL FEATURES EN | PRESSURE RATING: 16 MPA, SEAL MATERIAL: NITRILE RUBBER, ROD END: M33 X 2, PORT TYPE: BSPT, CUSHIONING: 2 SIDE, TEMPERATURE RATING: -10 TO 80 DEG C | ADDITIONAL FEATURES ES |  | ADDITIONAL FEATURES FR | [41 empty] | QC Completed
1339338 | STP-003 | Data Enrichment | VES | VES | CONSIDER AS SERIES MATCH | SPC | OK |  | IsaKidd | Hydraulic Cylinder | 160H-1R 1CB 40AB130 | B030270-H31401-005 | HYDRAULIC CYLINDER,MESCO,B030270-H31401-005 | http://www.taiyo-ltd.co.jp/cn/e_catalog/160h-1.pdf | http://www.taiyo-ltd.co.jp/cn/e_catalog/160s-1.pdf | TAIYO AMERICA | 160H-1R 1CB 40AB130 | MESCO | B030270-H31401-005 | [9 empty] | ENRICHED |  | CYLINDER | No Modifier |  | TYPE | HYDRAULIC,DOUBLE ACTING | CAPACITY |  | MATERIAL | CARBON STEEL HOUSING, ROD, SPECIAL COPPER ALLOY PISTON | SIZE | BORE 40 X STROKE 130 MM | HAZARD CLASS |  | CERTIFICATION/STANDARD |  | ADDITIONAL FEATURES EN | PRESSURE RATING: 16 MPA, SEAL MATERIAL: NITRILE RUBBER, ROD END: M20 X 1.5, PORT TYPE: BSPT, CUSHIONING: 2 SIDE, TEMPERATURE RATING: -10 TO 80 DEG C | ADDITIONAL FEATURES ES |  | ADDITIONAL FEATURES FR | [41 empty] | QC Completed
1339345 | STP-003 | Data Enrichment | VES | VES | CONSIDER AS SERIES MATCH | SPC | OK |  | IsaKidd | Hydraulic Cylinder | 160H-1R 1LA 40AB160-GAD AR2-K | B030270-H31301-003 | HYDRAULIC CYLINDER,MESCO,B030270-H31301-003 | http://www.taiyo-ltd.co.jp/cn/e_catalog/160h-1.pdf | http://www.taiyo-ltd.co.jp/cn/e_catalog/160s-1.pdf | TAIYO AMERICA | 160H-1R 1LA 40AB160-GAD AR2-K | MESCO | B030270-H31301-003 | [9 empty] | ENRICHED |  | CYLINDER | No Modifier |  | TYPE | HYDRAULIC,DOUBLE ACTING | CAPACITY |  | MATERIAL | CARBON STEEL HOUSING, ROD, SPECIAL COPPER ALLOY PISTON | SIZE | BORE 40 X STROKE 160 MM | HAZARD CLASS |  | CERTIFICATION/STANDARD |  | ADDITIONAL FEATURES EN | PRESSURE RATING: 16 MPA, SEAL MATERIAL: NITRILE RUBBER, ROD END: M20 X 1.5, PORT TYPE: BSPP, CUSHIONING: 2 SIDE, TEMPERATURE RATING: -10 TO 80 DEG C, SENSOR QUANTITY: 2, W/LOCK NUT | ADDITIONAL FEATURES ES |  | ADDITIONAL FEATURES FR | [41 empty] | QC Completed
1339348 | STP-003 | Data Enrichment | VES | VES | CONSIDER AS SERIES MATCH | SPC | OK |  | IsaKidd | Hydraulic Cylinder | 160H-1R 1TC 40AB120 | B030270-H23001-019 | HYDRAULIC CYLINDER,MESCO,B030270-H23001-019 | http://www.taiyo-ltd.co.jp/cn/e_catalog/160h-1.pdf | http://www.taiyo-ltd.co.jp/cn/e_catalog/160s-1.pdf | TAIYO AMERICA | 160H-1R 1TC 40AB120 | MESCO | B030270-H23001-019 | [9 empty] | ENRICHED |  | CYLINDER | No Modifier |  | TYPE | HYDRAULIC,DOUBLE ACTING | CAPACITY |  | MATERIAL | CARBON STEEL HOUSING, ROD, SPECIAL COPPER ALLOY PISTON | SIZE | BORE 40 X STROKE 120 MM | HAZARD CLASS |  | CERTIFICATION/STANDARD |  | ADDITIONAL FEATURES EN | PRESSURE RATING: 16 MPA, SEAL MATERIAL: NITRILE RUBBER, ROD END: M20 X 1.5, PORT TYPE: BSPT, CUSHIONING: 2 SIDE, TEMPERATURE RATING: -10 TO 80 DEG C | ADDITIONAL FEATURES ES |  | ADDITIONAL FEATURES FR | [41 empty] | QC Completed
1339349 | STP-003 | Data Enrichment | VES | VES | CONSIDER AS SERIES MATCH | SPC | OK |  | IsaKidd | Hydraulic Cylinder | 160H-1R 1EB 125AB970 | B030270-H31501-005 | HYDRAULIC CYLINDER,MESCO,B030270-H31501-005 | http://www.taiyo-ltd.co.jp/cn/e_catalog/160h-1.pdf | http://www.taiyo-ltd.co.jp/cn/e_catalog/160s-1.pdf | TAIYO AMERICA | 160H-1R 1EB 125AB970 | MESCO | B030270-H31501-005 | [9 empty] | ENRICHED |  | CYLINDER | No Modifier |  | TYPE | HYDRAULIC,DOUBLE ACTING | CAPACITY |  | MATERIAL | CARBON STEEL HOUSING, ROD, GREY CAST IRON PISTON | SIZE | BORE 125 X STROKE 970 MM | HAZARD CLASS |  | CERTIFICATION/STANDARD |  | ADDITIONAL FEATURES EN | PRESSURE RATING: 16 MPA, SEAL MATERIAL: NITRILE RUBBER, ROD END: M64 X 3, PORT TYPE: BSPT, CUSHIONING: 2 SIDE, TEMPERATURE RATING: -10 TO 80 DEG C | ADDITIONAL FEATURES ES |  | ADDITIONAL FEATURES FR | [41 empty] | QC Completed
1339251 | STP-003 | Data Enrichment | VES | VES | OK | SPC | OK |  | IsaKidd | Hydraulic Cylinder For Chiseling | OIL HYDRAULIC CYLINDER | 1183276 | HYDRAULIC CYLINDER FOR CHISELING,MESCO,1183276 | URL NOT FOUND |  | MESCO | 1183276 | [11 empty] | CLEANSED |  | CYLINDER | No Modifier |  | TYPE | OIL HYDRAULIC | CAPACITY |  | MATERIAL |  | SIZE |  | HAZARD CLASS |  | CERTIFICATION/STANDARD |  | ADDITIONAL FEATURES EN | FOR CHISELING | ADDITIONAL FEATURES ES |  | ADDITIONAL FEATURES FR | [41 empty] | QC Completed
1339489 | STP-003 | Data Enrichment | VES | VES | NM Conflict BW Material Description & Purchasing Text, Proccessed Based on Material Description | SPC | OK | NM Conflict BW Material Description & Purchasing Text, Proccessed Based on Material Description | IsaMill | Pneumatic Cylinder For Hook | FOR THE SCUTTLE VALVE ASSEMBLY | CA2FF80TN350 |  | https://www.smcworld.com/discon/en/oldpdf/CA2-old-e.pdf |  | SMC | CA2FF80TN350 | [11 empty] | ENRICHED |  | CYLINDER | No Modifier |  | TYPE | PNEUMATIC, DOUBLE ACTING | CAPACITY |  | MATERIAL | STEEL HOUSING, HARD CHROMIUM ELECTROPLATED CARBON STEEL ROD, ROD END SIZE: M22 X 1.5, ALUMINUM ALLOY PISTON | SIZE | BOE 80 X STROKE 350 MM | HAZARD CLASS |  | CERTIFICATION/STANDARD |  | ADDITIONAL FEATURES EN | PRESSURE RATING: 1 MPA, PORT TYPE: NPT, MOUNTING: ROD SIDE FLANGE STYLE, CUSHIONING: 2 SIDE, TEMPERATURE RATING: -10 TO 70 DEG C, FOR HOOK | ADDITIONAL FEATURES ES |  | ADDITIONAL FEATURES FR | [41 empty] | QC Completed
1334980 | STP-003 | Data Enrichment | NGB | NGB | ok | SPC | OK |  | IsaKidd | Miter Gear Box | ED6M 1-LR-0-Y | B110540-H21001-072 | MITER GEAR BOX,MESCO,B110540-H21001-072 | https://tt-net.tsubakimoto.co.jp/tecs/pdct/gen/pdct_Dtl_ED.asp?kata=ED6M-1-LR-O-Y | https://www.monotaro.sg/p/46901477.html | TSUBAKI | ED6M-1-LR-O-Y | MESCO CORPORATION | B110540-H21001-072 | [9 empty] | Enriched |  | GEARBOX | No Modifier |  | TYPE | SPIRAL BEVEL, MITER | GEAR RATIO | 1:1 | POWER RATING | 0.14-22.8 KW | INPUT SPEED RATING | 3000 RPM | OUTPUT SPEED RATING |  | SHAFT DIAMETER | 25 MM | MOUNTING TYPE | FLOOR | HOUSING MATERIAL | GREY CAST IRON | SHAFT MATERIAL |  | SEAL TYPE |  | SEAL MATERIAL |  | HAZARD CLASS |  | CERTIFICATION/STANDARD |  | ADDITIONAL FEATURES EN | ALLOWABLE SHAFT TORQUE:152 NM | ADDITIONAL FEATURES ES |  | ADDITIONAL FEATURES FR | [27 empty] | QC Completed
1335558 | STP-003 | Data Enrichment | ATS | ATS | OK | SPC | ok | PARTIAL MATCH | IsaKidd | Swivel Joint | AS-3 (SUS316) | B030270-H14001-033 | SWIVEL JOINT,MESCO,B030270-H14001-033 | https://in.misumi-ec.com/vona2/detail/221000614747/?HissuCode=AS-3-40A | https://in.c.misumi-ec.com/book/SYG1_SEA_01/digitalcatalog.html?page_num=7 | SHOWA GIKEN INDUSTRIAL | AS-3 | MESCO | B030270-H14001-033 | [9 empty] | ENRICHED |  | JOINT | SWIVEL |  | TYPE | PRESSURE REFRACTION FITTING PEARL | SIZE |  | END CONNECTION | BSPT | CASING THREAD |  | SLEEVE THREAD |  | MATERIAL | STAINLESS STEEL 316 | SEAL MATERIAL | NBR | HAZARD CLASS |  | CERTIFICATION/STANDARD |  | ADDITIONAL FEATURES EN |  | ADDITIONAL FEATURES ES |  | ADDITIONAL FEATURES FR | [35 empty] | QC Completed
1340576 | STP-003 | Data Enrichment | ATS | ATS | OK | SPC | OK | Processed Based on Web Source, Conflict w.r.t Input | Jameson Cell | HSS Coupling - RUPEX RWN500 | NUT HEX M16 GRADE 4.6 GALV | 02815604 |  | https://www.blackwoods.com.au/fasteners-fixings/nuts/nuts-hex-standard-metric-class-8-black-zinc-plated-galvanised/nut-hex-std-ht-cl8-gal-16-2-0-16mm/p/02815604 |  |  | 02815604 | [11 empty] | ENRICHED |  | NUT | HEXAGON |  | TYPE |  | THREAD SIZE | M16 | THREAD TYPE | UNC | WIDTH ACROSS FLAT | 24 MM | MATERIAL | HIGH TENSILE CARBON STEEL | MATERIAL SPECIFICATION | GARDE 8/4.6 | COATING/FINISH | HOT DIP GALVANISED | HEIGHT | 14.8 MM | HAZARD CLASS |  | CERTIFICATION/STANDARD | AS1112 | ADDITIONAL FEATURES EN |  | ADDITIONAL FEATURES ES |  | ADDITIONAL FEATURES FR | [33 empty] | QC Completed
1337951 | STP-003 | Data Enrichment | VES | VES | OK | SPC | OK |  | IsaSmelt | FILTER REGULATOR, LUBRICATOR _ GAUGE HT | MANUFACTURE TO DRAWING PS074-GT-1221-0-0142 ITEM 13 | 3152162-2 |  | URL NOT FOUND |  |  | 3152162-2 |  |  |  |  | PS074-GT-1221-0-0142 |  | 13 |  |  |  |  | CLEANSED |  | UNIT | FRL |  | TYPE |  | FILTER RATING |  | FLOW RATING |  | SIZE |  | PORT SIZE |  | PRESSURE ADJUSTMENT RANGE |  | TEMPERATURE RATING |  | OPERATOR TYPE |  | ELEMENT MATERIAL |  | FILTER BOWL MATERIAL |  | LUBRICATOR BOWL MATERIAL |  | FILTER BOWL CAPACITY |  | LUBRICATOR BOWL CAPACITY |  | HAZARD CLASS |  | CERTIFICATION/STANDARD |  | ADDITIONAL FEATURES EN | W/GAUGE HT | ADDITIONAL FEATURES ES |  | ADDITIONAL FEATURES FR | [23 empty] | QC Completed
1347932 | STP-003 | Data Enrichment | ATS | ATS | OK | SPC | OK | NM Conflict BW Material Description & Purchasing Text, Proccessed Based on Material Description | IsaKidd | Cable Set - 12P N11REFS EMV 5M BG | LID;PIRDOP |  |  | https://store.boschrexroth.com/Hydraulics/Valves/Accessories/Cable-sets/CABLE-SET_R901272854?cclcl=en_IE | https://www.boschrexroth.com/documents/12605/25201100/RE+08006_2021-05.pdf/7446e939-8431-607e-f417-589cc3321241 | BOSCH | 12P N11REFS EMV 5M BG | [11 empty] | Enriched |  | SET | NO MODIFIER |  | TYPE | CABLE | CONTENTS |  | NUMBER OF ITEMS |  | MATERIAL |  | SIZE RANGE | 5 M | ADDITIONAL FEATURES EN | SUPPLY VOLTAGE: 24 VDC, W/ROUND CONNECTOR 11 P+PE | ADDITIONAL FEATURES ES |  | ADDITIONAL FEATURES FR | [43 empty] | QC Completed
1341754 | STP-003 | Data Enrichment | ATS | ATS | OK | SPC | OK | Processed Based on Web Source, Conflict w.r.t Input | IsaMill | Oilless Bearing | WITHDRAWAL SLEEVE | AHX 2326 G |  | https://www.skf.com/in/products/rolling-bearings/accessories/withdrawal-sleeves/productid-AHX%202326%20G |  | SKF | AHX 2326 G | [11 empty] | ENRICHED |  | SLEEVE | ADAPTOR |  | TYPE | WITHDRAWAL | SHAFT SIZE | 125 MM | LENGTH | 115 MM | MATERIAL |  | HAZARD CLASS |  | CERTIFICATION/STANDARD |  | ADDITIONAL FEATURES EN | THREAD SIZE: M140 X 2, OUTSIDE DIAMETER: 130 MM | ADDITIONAL FEATURES ES | [43 empty] | QC Completed
1345123 | STP-003 | Data Enrichment | NGB | NGB | ok | SPC | OK | Series Based | IsaSmelt | Drain Valve AV571 | DRAIN VALVE AV550 | E50000012535 |  | https://www.avemar.cz/UserFiles/katalogove_listy/Zdvojeny%20odkalovaci%20ventil_AV56x_57x_D-09-D-16360-EN-1[1].pdf |  | IGEMA | AV571 |  | E50000012535 |  | AV550 | [7 empty] | Enriched |  | VALVE | DRAIN |  | TYPE |  | NOMINAL SIZE | 1/2 IN | END CONNECTION | BSPP X WELDING END | CONFIGURATION |  | BODY MATERIAL | CARBON STEEL | TRIM |  | SOFTGOODS |  | HAZARD CLASS |  | CERTIFICATION/STANDARD |  | ADDITIONAL FEATURES EN | LENGTH:260-265 MM | ADDITIONAL FEATURES ES |  | ADDITIONAL FEATURES FR | [35 empty] | QC Completed
1335121 | STP-003 | Data Enrichment | ATS | ATS | OK | SPC | OK | BASED ON WEB SOURCE NM TAKEN | IsaKidd | Silencer with Speed Controller | ASN2-02 | B111030-H05001-014 | SILENCER WITH SPEED CONTROLLER,MESCO,B111030-H05001-014 | https://us.misumi-ec.com/vona2/detail/221300205601/?HissuCode=ASN2-02¦https://www.ipneumatics.com/pdfs/ASN2.pdf | https://www.smcin.com/content/asn2-02-14-metering-valve-silencer-price-after-discount-18-gst | SMC | ASN2-02 | MESCO | B111030-H05001-014 | [9 empty] | ENRICHED |  | VALVE | METERING |  | TYPE | QUICK EXHAUST | NOMINAL SIZE | 1/4 IN | END CONNECTION |  | END TO END DISTANCE |  | CONFIGURATION |  | PRESSURE CLASS/RATING | 0-1 MPA | BODY MATERIAL | DIE CAST ZINC + BRASS | DESIGN PRESSURE |  | OPERATED |  | TRIM |  | SOFTGOODS | NITRILE RUBBER | FLOW COEFFICIENT |  | HAZARD CLASS |  | CERTIFICATION/STANDARD |  | ADDITIONAL FEATURES EN | W/SILENCER | ADDITIONAL FEATURES ES |  | ADDITIONAL FEATURES FR | [25 empty] | QC Completed
1345081 | STP-003 | Data Enrichment | NGB | NGB | ok | SPC | OK | NM Updated Based on Web Source | IsaKidd | Stainless Steel Oil Drain Valve | VH200-02 | B141350-H05001-011 | STAINLESS STEEL OIL DRAIN VALVE,MESCO,B141350-H05001-011 | http://content2.smcetech.com/pdf/vh.pdf | https://sg.misumi-ec.com/vona2/detail/221006494783/?HissuCode=VH200-02 | MESCO CORPORATION | VH200-02 |  | B141350-H05001-011 | [9 empty] | Enriched |  | VALVE | No Modifier |  | TYPE | HAND | NOMINAL SIZE | 1/4 IN | END CONNECTION | BSPT | CONFIGURATION | 3-POS | PRESSURE CLASS/RATING | 1 MPA | BODY MATERIAL | DIE CAST ALUMINUM | DESIGN PRESSURE |  | TEMPERATURE RATING | -5 TO 60 DEG C | OPERATED |  | TRIM |  | SOFTGOODS |  | HAZARD CLASS |  | CERTIFICATION/STANDARD |  | ADDITIONAL FEATURES EN | SEREIS:VH2,MOUNTING TYPE:BODY,CLOSED CENTER FUNCTION | ADDITIONAL FEATURES ES |  | ADDITIONAL FEATURES FR | [27 empty] | QC Completed
1345049 | STP-003 | Data Enrichment | VES | VES | OK | SPC | OK |  | IsaSmelt | Positioner Y Dart Valve | PNEUMATIC VALVE 3/4\" NPT | E290A394N |  | https://www.emerson.com/en-in/catalog/asco-sku-e290a394-pt-br |  | EMERSON | E290A394N | [11 empty] | ENRICHED |  | VALVE | No Modifier |  | TYPE | PNEUMATIC,Positioner Y Dart | NOMINAL SIZE | 3/4 IN | END CONNECTION | NPT | CONFIGURATION |  | PRESSURE CLASS/RATING | 0-10 BAR | BODY MATERIAL | STAINLESS STEEL | DESIGN PRESSURE |  | TEMPERATURE RATING | -10 TO 60 °C | OPERATED |  | TRIM |  | SOFTGOODS |  | HAZARD CLASS |  | CERTIFICATION/STANDARD |  | ADDITIONAL FEATURES EN |  | ADDITIONAL FEATURES ES |  | ADDITIONAL FEATURES FR | [27 empty] | QC Completed
1345183 | STP-003 | Data Enrichment | NGB | NGB | ok | SPC | OK | NM Conflict BW Material Description & Purchasing Text, Proccessed Based on Material Description | IsaMill | Hyd Pres Lim Valve DBDS10G18/25 | \"1 NPT IG CL4LTBNI025\n1.4404\" | 448093 |  | https://dc-us.resource.bosch.com/media/us/products_13/product_groups_1/industrial_hydraulics_5/pdfs_4/re25402.pdf |  | BOSCH REXROTH | DBDS10G18/25 |  | 448093 | [9 empty] | Enriched |  | VALVE | RELIEF |  | TYPE | PRESSURE LIMITING,TYPE DBD | NOMINAL SIZE | 1/2 IN | END CONNECTION | THREADED | CONFIGURATION |  | SET PRESSURE | 25 BAR | PRESSURE CLASS/RATING | 630 BAR | BODY MATERIAL |  | DESIGN PRESSURE |  | TEMPERATURE RATING | -30 TO 80 DEG C | OPERATED | DIRECT | TRIM |  | SOFTGOODS | NBR SEAL | HAZARD CLASS |  | CERTIFICATION/STANDARD | CE | ADDITIONAL FEATURES EN | FLOW RATING:330 LPM,ADJUSTMENT TYPE:BUSHING WITH HEXAGON AND PROTECTIVE CAP | ADDITIONAL FEATURES ES |  | ADDITIONAL FEATURES FR | [25 empty] | QC Completed
1345716 | STP-003 | Data Enrichment | NGB | NGB | ok | SPC | OK |  | IsaKidd | Relief Modular Valve | DB10-1-5X/200 | B121430-H32001/X1336401-120 | RELIEF MODULAR VALVE,MESCO,B121430-H32001/X1336401-120 | https://store.boschrexroth.com/Hydraulics/Valves/Pressure-valves/Pressure-relief/PRESSURE-RELIEF-VALVE_R900505052?cclcl=en_IE | https://www.boschrexroth.com/documents/12605/25201100/RE+25802_2021-10.pdf | BOSCH REXROTH | DB10-1-5X/200 | MESCO CORPORATION | B121430-H32001/X1336401-120 | [9 empty] | Enriched |  | VALVE | RELIEF |  | TYPE | PRESSURE,TYPE DB,MODULAR | NOMINAL SIZE | 1/2 IN | END CONNECTION |  | CONFIGURATION |  | SET PRESSURE | 200 BAR | PRESSURE CLASS/RATING | 350 BAR | BODY MATERIAL |  | DESIGN PRESSURE |  | TEMPERATURE RATING | -20 TO 80 DEG C | OPERATED | PILOT | TRIM |  | SOFTGOODS | NBR SEAL | HAZARD CLASS |  | CERTIFICATION/STANDARD | CE,CRUUS | ADDITIONAL FEATURES EN | FLOW RATING:250 LPM,SERIES:5X,MOUNTING TYPE:SUB PLATE | ADDITIONAL FEATURES ES |  | ADDITIONAL FEATURES FR | [25 empty] | QC Completed
1345446 | STP-003 | Data Enrichment | NGB | NGB | ok | SPC | OK |  | IsaKidd | Pneumatic Valve | VSF4200-5FZ | B070880-HPQ001-002 | PNEUMATIC VALVE,MESCO,B070880-HPQ001-002 | https://www.alliedelec.com/product/smc-corporation/vfs4200-5fz/70610615/ | https://www.motionindustries.com/products/sku/02008844?gclid=Cj0KCQjw5ZSWBhCVARIsALERCvy2rwt0C3tvfOZXIJukdVjt0lUrHGTq5zpbBGLWAxajLSmCxXwdEQIaAsoZEALw_wcB | SMC CORPORATION | VFS4200-5FZ | MESCO CORPORATION | B070880-HPQ001-002 | [9 empty] | Enriched |  | VALVE | SOLENOID |  | TYPE | PILOT ACTUATION,INTERNAL AIR,PNEUMATIC | NOMINAL SIZE |  | END CONNECTION | NPT | CONFIGURATION | 2-POS | ORIFICE SIZE |  | ELECTRICAL RATING | 24 VDC | FLOW RATING | 25.4 CFM | PRESSURE CLASS/RATING | 0.1-1 MPA | BODY MATERIAL | ALUMINUM | DESIGN PRESSURE |  | TEMPERATURE RATING |  | ENCLOSURE |  | HAZARD CLASS |  | CERTIFICATION/STANDARD | ISO VG32,JIS B 8375-1981,JIS B 8375,JIS C 0920,JIS C 4003 | ADDITIONAL FEATURES EN | SERIES:VFS4000,SOLENOID ELECTRICAL ENTRY:PLUG-IN CONDUIT TERMINAL | ADDITIONAL FEATURES ES |  | ADDITIONAL FEATURES FR | [25 empty] | QC Completed