## Sheet1
Material | Project Code | Activities | Production User | CA Code | Production Comments | QC User | QC Comments | Remarks | Technology | Material description | Purchasing text | Manufacturer Part No. | OEM Desc | Reference URL | Reference URL1 | MNFR | PTNO | MNFR 1 | PTNO 1 | MNFR 2 | PTNO 2 | DRAWING NO | DRAWING VERSION | Item Number | Equipment Type | Equipment Manufacturer | Equipment Model | Equipment Serial | Enriched/Cleansed | Comments | Noun | Modifier | Noun_Modifier | Attribute Name 1 | Attribute Value 1 | Attribute Name 2 | Attribute Value 2 | Attribute Name 3 | Attribute Value 3 | Attribute Name 4 | Attribute Value 4 | Attribute Name 5 | Attribute Value 5 | Attribute Name 6 | Attribute Value 6 | Attribute Name 7 | Attribute Value 7 | Attribute Name 8 | Attribute Value 8 | Attribute Name 9 | Attribute Value 9 | Attribute Name 10 | Attribute Value 10 | Attribute Name 11 | Attribute Value 11 | Attribute Name 12 | Attribute Value 12 | Attribute Name 13 | Attribute Value 13 | Attribute Name 14 | Attribute Value 14 | Attribute Name 15 | Attribute Value 15 | Attribute Name 16 | Attribute Value 16 | Attribute Name 17 | Attribute Value 17 | Attribute Name 18 | Attribute Value 18 | Attribute Name 19 | Attribute Value 19 | Attribute Name 20 | Attribute Value 20 | Attribute Name 21 | Attribute Value 21 | Attribute Name 22 | Attribute Value 22 | Attribute Name 23 | Attribute Value 23 | Attribute Name 24 | Attribute Value 24 | Attribute Name 25 | Attribute Value 25 | Attribute Name 26 | Attribute Value 26 | Attribute Name 27 | Attribute Value 27 | Attribute Name 28 | Attribute Value 28 | Attribute Name 29 | Attribute Value 29 | Status
1338088 | STP-003 | Data Enrichment | VES | VES |  | SPC | OK |  | IsaSmelt | 3 Roller Offset Transition | 3 ROLLER OFFSET IMPACT | 15106-0800-2007 |  | URL NOT FOUND |  |  | 15106-0800-2007 | [11 empty] | CLEANSED |  | ROLLER | No Modifier | ROLLER_No Modifier | TYPE | Offset Transition,IMPACT | DIAMETER |  | LENGTH |  | MATERIAL |  | HAZARD CLASS |  | CERTIFICATION/STANDARD |  | ADDITIONAL FEATURES EN |  | ADDITIONAL FEATURES ES |  | ADDITIONAL FEATURES FR | [41 empty] | QC Completed
1347825 | STP-003 | Data Enrichment | NGB | NGB | ok | SPC | OK | NM Conflict BW Material Description & Purchasing Text, Proccessed Based on Material Description | IsaKidd | TAPE;EDGE STRIP | EDGE STRIP;HINGED;1358MM LONG | 541-7-338096-S1-R1 |  | URL NOT FOUND |  |  | 541-7-338096-S1-R1 | [11 empty] | Cleansed |  | TAPE | No Modifier | TAPE_No Modifier | TYPE | EDGE STRIP | SIZE |  | MATERIAL |  | TEMPERATURE RATING |  | COLOUR |  | HAZARD CLASS |  | CERTIFICATION/STANDARD |  | ADDITIONAL FEATURES EN |  | ADDITIONAL FEATURES ES |  | ADDITIONAL FEATURES FR | [39 empty] | QC Completed
1345756 | STP-003 | Data Enrichment | NGB | NGB | ok | SPC | OK |  | Albion/HydroMet | Ball Valve 2" Special Fitok | XT LOGO ON HANDLE | H10007 |  | URL Not Found |  | FITOK GROUP | H10007 | [11 empty] | Cleansed |  | VALVE | BALL | VALVE_BALL | TYPE | SPECIAL | NOMINAL SIZE | 2 IN | END CONNECTION |  | PRESSURE CLASS/RATING |  | BODY MATERIAL |  | CONFIGURATION |  | PORT TYPE |  | DESIGN PRESSURE |  | TEMPERATURE RATING |  | END TO END DISTANCE |  | OPERATED | HANDLE | TRIM |  | SOFTGOODS |  | HAZARD CLASS |  | CERTIFICATION/STANDARD |  | ADDITIONAL FEATURES EN | W/XT LOGO ON HANDLE | ADDITIONAL FEATURES ES |  | ADDITIONAL FEATURES FR | [23 empty] | QC Completed
1345791 | STP-003 | Data Enrichment | NGB | NGB | ok | SPC | OK |  | IsaMill | 1/2" BSP 316 SS 3-Way L-Port Ball Valve | BVF2 KBL 050 F192 323232TT-15RF-L | 3148911-1 |  | URL Not Found |  |  | BVF2 KBL 050 F192 323232TT-15RF-L |  | 3148911-1 | [9 empty] | Cleansed |  | VALVE | BALL | VALVE_BALL | TYPE |  | NOMINAL SIZE | 1/2 IN | END CONNECTION | BSP | PRESSURE CLASS/RATING |  | BODY MATERIAL | STAINLESS STEEL 316 | CONFIGURATION | 3-WAY | PORT TYPE | L-PORT | DESIGN PRESSURE |  | TEMPERATURE RATING |  | END TO END DISTANCE |  | OPERATED |  | TRIM |  | SOFTGOODS |  | HAZARD CLASS |  | CERTIFICATION/STANDARD |  | ADDITIONAL FEATURES EN |  | ADDITIONAL FEATURES ES |  | ADDITIONAL FEATURES FR | [23 empty] | QC Completed
1345400 | STP-003 | Data Enrichment | NGB | NGB | ok | SPC | OK |  | Jameson Cell | Level Control / Tailings Discharge Valve | MANUFACTURE AS PER DRAWING PJ106-GT-0-344-6-0051 REV.A | 3150682-1 |  | URL Not Found |  |  | 3150682-1 |  |  |  |  | PJ106-GT-0-344-6-0051 | REV.A | [5 empty] | Cleansed |  | VALVE | CONTROL | VALVE_CONTROL | TYPE | LEVEL,TAILINGS DISCHARGE | NOMINAL SIZE |  | END CONNECTION |  | ACTUATION TYPE |  | POSITIONER TYPE |  | FAILURE POSITION |  | PRESSURE CLASS/RATING |  | BODY MATERIAL |  | DESIGN PRESSURE |  | TEMPERATURE RATING |  | FLOW RATING |  | END TO END DISTANCE |  | PORT TYPE |  | CONFIGURATION |  | TRIM |  | SOFTGOODS |  | HAZARD CLASS |  | CERTIFICATION/STANDARD |  | ADDITIONAL FEATURES EN |  | ADDITIONAL FEATURES ES |  | ADDITIONAL FEATURES FR | [17 empty] | QC Completed
1345401 | STP-003 | Data Enrichment | NGB | NGB | ok | SPC | OK |  | Jameson Cell | Level Control / Tailings Discharge Valve | LEVEL CONTROL / TAILINGS DISCHARGE VALVE (DUTY) - GT05 | 3152073-5 |  | URL Not Found |  |  | 3152073-5 | [11 empty] | Cleansed |  | VALVE | CONTROL | VALVE_CONTROL | TYPE | LEVEL,TAILINGS DISCHARGE,DUTY | NOMINAL SIZE |  | END CONNECTION |  | ACTUATION TYPE |  | POSITIONER TYPE |  | FAILURE POSITION |  | PRESSURE CLASS/RATING |  | BODY MATERIAL |  | DESIGN PRESSURE |  | TEMPERATURE RATING |  | FLOW RATING |  | END TO END DISTANCE |  | PORT TYPE |  | CONFIGURATION |  | TRIM |  | SOFTGOODS |  | HAZARD CLASS |  | CERTIFICATION/STANDARD |  | ADDITIONAL FEATURES EN | GT05 | ADDITIONAL FEATURES ES |  | ADDITIONAL FEATURES FR | [17 empty] | QC Completed
1345402 | STP-003 | Data Enrichment | NGB | NGB | ok | SPC | OK |  | Jameson Cell | Level Control / Tailings Discharge Valve | LEVEL CONTROL / TAILINGS DISCHARGE VALVE (STANDBY) - GT05 | 3150790-2 |  | URL Not Found |  |  | 3150790-2 | [11 empty] | Cleansed |  | VALVE | CONTROL | VALVE_CONTROL | TYPE | LEVEL,TAILINGS DISCHARGE,STANDBY | NOMINAL SIZE |  | END CONNECTION |  | ACTUATION TYPE |  | POSITIONER TYPE |  | FAILURE POSITION |  | PRESSURE CLASS/RATING |  | BODY MATERIAL |  | DESIGN PRESSURE |  | TEMPERATURE RATING |  | FLOW RATING |  | END TO END DISTANCE |  | PORT TYPE |  | CONFIGURATION |  | TRIM |  | SOFTGOODS |  | HAZARD CLASS |  | CERTIFICATION/STANDARD |  | ADDITIONAL FEATURES EN | GT05 | ADDITIONAL FEATURES ES |  | ADDITIONAL FEATURES FR | [17 empty] | QC Completed
1345408 | STP-003 | Data Enrichment | NGB | NGB | ok | SPC | OK |  | Jameson Cell | Level Control / Tailings Discharge Valve | MANUFACTURE AS PER DRAWING PJ107-GT-0-362-6-0160 | 3151268-1 |  | URL Not Found |  |  | 3151268-1 |  |  |  |  | PJ107-GT-0-362-6-0160 | [6 empty] | Cleansed |  | VALVE | CONTROL | VALVE_CONTROL | TYPE | LEVEL,TAILINGS DISCHARGE | NOMINAL SIZE |  | END CONNECTION |  | ACTUATION TYPE |  | POSITIONER TYPE |  | FAILURE POSITION |  | PRESSURE CLASS/RATING |  | BODY MATERIAL |  | DESIGN PRESSURE |  | TEMPERATURE RATING |  | FLOW RATING |  | END TO END DISTANCE |  | PORT TYPE |  | CONFIGURATION |  | TRIM |  | SOFTGOODS |  | HAZARD CLASS |  | CERTIFICATION/STANDARD |  | ADDITIONAL FEATURES EN |  | ADDITIONAL FEATURES ES |  | ADDITIONAL FEATURES FR | [17 empty] | QC Completed
1345821 | STP-003 | Data Enrichment | NGB | NGB | ok | SPC | OK |  | IsaMill | Temperature Control Valve | TEMPERATURE CONTROL VALVE | PT 32 WAHLER TEMP CONTROL VLV |  | URL Not Found |  | WAHLER | PT 32 | [11 empty] | Cleansed |  | VALVE | CONTROL | VALVE_CONTROL | TYPE | TEMPERATURE | NOMINAL SIZE |  | END CONNECTION |  | ACTUATION TYPE |  | POSITIONER TYPE |  | FAILURE POSITION |  | PRESSURE CLASS/RATING |  | BODY MATERIAL |  | DESIGN PRESSURE |  | TEMPERATURE RATING |  | FLOW RATING |  | END TO END DISTANCE |  | PORT TYPE |  | CONFIGURATION |  | TRIM |  | SOFTGOODS |  | HAZARD CLASS |  | CERTIFICATION/STANDARD |  | ADDITIONAL FEATURES EN |  | ADDITIONAL FEATURES ES |  | ADDITIONAL FEATURES FR | [17 empty] | QC Completed
1334238 | STP-003 | Data Enrichment | NGB | NGB | ok | SPC | ok |  | IsaMill | Scuttle Valve Assembly, Pump Media Optio | SCUTTLE VALVE ASSEMBLY, PUMP MEDIA OPTION - M5K | 3147671-8 |  | URL Not Found |  |  | 3147671-8 | [11 empty] | Cleansed |  | VALVE | No Modifier | VALVE_No Modifier | TYPE | SCUTTLE | NOMINAL SIZE |  | END CONNECTION |  | CONFIGURATION |  | PRESSURE CLASS/RATING |  | BODY MATERIAL |  | DESIGN PRESSURE |  | TEMPERATURE RATING |  | OPERATED |  | TRIM |  | SOFTGOODS |  | HAZARD CLASS |  | CERTIFICATION/STANDARD |  | ADDITIONAL FEATURES EN | ASSEMBLY,PUMP MEDIA OPTION-M5K | ADDITIONAL FEATURES ES |  | ADDITIONAL FEATURES FR | [27 empty] | QC Completed
1334246 | STP-003 | Data Enrichment | NGB | NGB | ok | SPC | ok |  | IsaMill | Scuttle Valve Assembly, Pump Media Optio | SCUTTLE VALVE ASSEMBLY, PUMP MEDIA OPTION - M10K | 3148481-1 |  | URL Not Found |  |  | 3148481-1 | [11 empty] | Cleansed |  | VALVE | No Modifier | VALVE_No Modifier | TYPE | SCUTTLE | NOMINAL SIZE |  | END CONNECTION |  | CONFIGURATION |  | PRESSURE CLASS/RATING |  | BODY MATERIAL |  | DESIGN PRESSURE |  | TEMPERATURE RATING |  | OPERATED |  | TRIM |  | SOFTGOODS |  | HAZARD CLASS |  | CERTIFICATION/STANDARD |  | ADDITIONAL FEATURES EN | ASSEMBLY,PUMP MEDIA OPTION-M10K | ADDITIONAL FEATURES ES |  | ADDITIONAL FEATURES FR | [27 empty] | QC Completed
1334257 | STP-003 | Data Enrichment | NGB | NGB | ok | SPC | ok |  | IsaMill | Scuttle Valve Assembly (NPT) - M15,000 | SCUTTLE VALVE ASSEMBLY (NPT) - M15,000 | 3149876-23 |  | URL Not Found |  |  | 3149876-23 | [11 empty] | Cleansed |  | VALVE | No Modifier | VALVE_No Modifier | TYPE | SCUTTLE | NOMINAL SIZE |  | END CONNECTION | NPT | CONFIGURATION |  | PRESSURE CLASS/RATING |  | BODY MATERIAL |  | DESIGN PRESSURE |  | TEMPERATURE RATING |  | OPERATED |  | TRIM |  | SOFTGOODS |  | HAZARD CLASS |  | CERTIFICATION/STANDARD |  | ADDITIONAL FEATURES EN | ASSEMBLY,M15000 | ADDITIONAL FEATURES ES |  | ADDITIONAL FEATURES FR | [27 empty] | QC Completed
1345924 | STP-003 | Data Enrichment | NGB | NGB | ok | SPC | ok |  | Jameson Cell | DuckBill Delivery Valve DN25 190mm OD | MINIMUM ORDER QUANTITY 50 | F10032 |  | URL Not Found |  |  | F10032 | [11 empty] | Cleansed |  | VALVE | No Modifier | VALVE_No Modifier | TYPE | DUCKBILL DELIVERY | NOMINAL SIZE | DN25 | END CONNECTION |  | CONFIGURATION |  | PRESSURE CLASS/RATING |  | BODY MATERIAL |  | DESIGN PRESSURE |  | TEMPERATURE RATING |  | OPERATED |  | TRIM |  | SOFTGOODS |  | HAZARD CLASS |  | CERTIFICATION/STANDARD |  | ADDITIONAL FEATURES EN | OUTSIDE DIAMETER:190 MM,PACKAGING QUANTITY:50 | ADDITIONAL FEATURES ES |  | ADDITIONAL FEATURES FR | [27 empty] | QC Completed