## Sheet1
Material | Project Code | Activities | Production User | CA Code | Production Comments | QC User | QC Comments | Remarks | Technology | Material description | Purchasing text | Manufacturer Part No. | OEM Desc | Reference URL | Reference URL1 | MNFR | PTNO | MNFR 1 | PTNO 1 | MNFR 2 | PTNO 2 | DRAWING NO | DRAWING VERSION | Item Number | Equipment Type | Equipment Manufacturer | Equipment Model | Equipment Serial | Enriched/Cleansed | Comments | Noun | Modifier | Noun_Modifier | Attribute Name 1 | Attribute Value 1 | Attribute Name 2 | Attribute Value 2 | Attribute Name 3 | Attribute Value 3 | Attribute Name 4 | Attribute Value 4 | Attribute Name 5 | Attribute Value 5 | Attribute Name 6 | Attribute Value 6 | Attribute Name 7 | Attribute Value 7 | Attribute Name 8 | Attribute Value 8 | Attribute Name 9 | Attribute Value 9 | Attribute Name 10 | Attribute Value 10 | Attribute Name 11 | Attribute Value 11 | Attribute Name 12 | Attribute Value 12 | Attribute Name 13 | Attribute Value 13 | Attribute Name 14 | Attribute Value 14 | Attribute Name 15 | Attribute Value 15 | Attribute Name 16 | Attribute Value 16 | Attribute Name 17 | Attribute Value 17 | Attribute Name 18 | Attribute Value 18 | Attribute Name 19 | Attribute Value 19 | Attribute Name 20 | Attribute Value 20 | Attribute Name 21 | Attribute Value 21 | Attribute Name 22 | Attribute Value 22 | Attribute Name 23 | Attribute Value 23 | Attribute Name 24 | Attribute Value 24 | Attribute Name 25 | Attribute Value 25 | Attribute Name 26 | Attribute Value 26 | Attribute Name 27 | Attribute Value 27 | Attribute Name 28 | Attribute Value 28 | Attribute Name 29 | Attribute Value 29 | Status
1339047 | STP-003 | Data Enrichment | VES | VES | CONSIDER AS SERIES MATCH | SPC | OK |  | IsaKidd | Hydraulic Cylinder | HYDRAULIC CYLINDER | 140H-8R 1TC32BB107-AB-ARG2-L-X | HYDRAULIC CYLINDER,MESCO,140H-8R 1TC32BB107-AB-ARG2-L-X | https://www.taiyoamericacylinders.com/literature/Heavy_Duty_Metric_Hydraulic_Cylinders_Series_140H-8_CAT_HY08-T-1151-1NA.pdf |  | TAIYO AMERICA | 140H-8R 1TC32BB107-AB-ARG2-L-X | MESCO | [10 empty] | ENRICHED |  | CYLINDER | No Modifier | CYLINDER_No Modifier | TYPE | DOUBLE-ACTING HYDRAULIC | CAPACITY |  | MATERIAL | CARBON STEEL HOUSING, ROD, GREY CAST IRON PISTON | SIZE | BORE 32 X STROKE 107 MM | HAZARD CLASS |  | CERTIFICATION/STANDARD |  | ADDITIONAL FEATURES EN | PRESSURE RATING: 14 MPA, SEAL MATERIAL: NITRILE RUBBER, ROD END: M16 X 1.5, PORT TYPE: BSPT, CUSHIONING: 2 SIDE, TEMPERATURE RATING: -10 TO 80 DEG C, SENSOR QUANTITY: 2, W/LOCK NUT | ADDITIONAL FEATURES ES |  | ADDITIONAL FEATURES FR | [41 empty] | QC Completed
1339049 | STP-003 | Data Enrichment | VES | VES | CONSIDER AS SERIES MATCH | SPC | OK |  | IsaKidd | Hydraulic Cylinder | HYDRAULIC CYLINDER | 140H-8R 1TC32BB175-BA-ARG2-L-X | HYDRAULIC CYLINDER,MESCO,140H-8R 1TC32BB175-BA-ARG2-L-X | https://www.taiyoamericacylinders.com/literature/Heavy_Duty_Metric_Hydraulic_Cylinders_Series_140H-8_CAT_HY08-T-1151-1NA.pdf |  | TAIYO AMERICA | 140H-8R 1TC32BB175-BA-ARG2-L-X | MESCO | [10 empty] | ENRICHED |  | CYLINDER | No Modifier | CYLINDER_No Modifier | TYPE | DOUBLE-ACTING HYDRAULIC | CAPACITY |  | MATERIAL | CARBON STEEL HOUSING, ROD, GREY CAST IRON PISTON | SIZE | BORE 32 X STROKE 175 MM | HAZARD CLASS |  | CERTIFICATION/STANDARD |  | ADDITIONAL FEATURES EN | PRESSURE RATING: 14 MPA, SEAL MATERIAL: NITRILE RUBBER, ROD END: M16 X 1.5, PORT TYPE: BSPT, CUSHIONING: 2 SIDE, TEMPERATURE RATING: -10 TO 80 DEG C, SENSOR QUANTITY: 2, W/LOCK NUT | ADDITIONAL FEATURES ES |  | ADDITIONAL FEATURES FR | [41 empty] | QC Completed
1339050 | STP-003 | Data Enrichment | VES | VES | CONSIDER AS SERIES MATCH | SPC | OK |  | IsaKidd | Hydraulic Cylinder | HYDRAULIC CYLINDER | 140H-8R 1TC32BB175-BC-AR2-L-X | HYDRAULIC CYLINDER,MESCO,140H-8R 1TC32BB175-BC-AR2-L-X | https://www.taiyoamericacylinders.com/literature/Heavy_Duty_Metric_Hydraulic_Cylinders_Series_140H-8_CAT_HY08-T-1151-1NA.pdf |  | TAIYO AMERICA | 140H-8R 1TC32BB175-BC-AR2-L-X | MESCO | [10 empty] | ENRICHED |  | CYLINDER | No Modifier | CYLINDER_No Modifier | TYPE | DOUBLE-ACTING HYDRAULIC | CAPACITY |  | MATERIAL | CARBON STEEL HOUSING, ROD, GREY CAST IRON PISTON | SIZE | BORE 32 X STROKE 175 MM | HAZARD CLASS |  | CERTIFICATION/STANDARD |  | ADDITIONAL FEATURES EN | PRESSURE RATING: 14 MPA, SEAL MATERIAL: NITRILE RUBBER, ROD END: M16 X 1.5, PORT TYPE: BSPT, CUSHIONING: 2 SIDE, TEMPERATURE RATING: -10 TO 80 DEG C, SENSOR QUANTITY: 2, W/LOCK NUT | ADDITIONAL FEATURES ES |  | ADDITIONAL FEATURES FR | [41 empty] | QC Completed
1339051 | STP-003 | Data Enrichment | VES | VES | CONSIDER AS SERIES MATCH | SPC | OK |  | IsaKidd | Hydraulic Cylinder | HYDRAULIC CYLINDER | 140H-8R 1TC40AB400-AD-ARG2-Y-L-X | HYDRAULIC CYLINDER,MESCO,140H-8R 1TC40AB400-AD-ARG2-Y-L-X | https://www.taiyoamericacylinders.com/literature/Heavy_Duty_Metric_Hydraulic_Cylinders_Series_140H-8_CAT_HY08-T-1151-1NA.pdf |  | TAIYO AMERICA | 140H-8R 1TC40AB400-AD-ARG2-Y-L-X | MESCO | [10 empty] | ENRICHED |  | CYLINDER | No Modifier | CYLINDER_No Modifier | TYPE | DOUBLE-ACTING HYDRAULIC | CAPACITY |  | MATERIAL | CARBON STEEL HOUSING, ROD, GREY CAST IRON PISTON | SIZE | BORE 40 X STROKE 400 MM | HAZARD CLASS |  | CERTIFICATION/STANDARD |  | ADDITIONAL FEATURES EN | PRESSURE RATING: 14 MPA, SEAL MATERIAL: NITRILE RUBBER, ROD END: M24 X 1.5, PORT TYPE: BSPT, CUSHIONING: 2 SIDE, TEMPERATURE RATING: -10 TO 80 DEG C, SENSOR QUANTITY: 2, W/LOCK NUT, Y-END ATTACHEMENT | ADDITIONAL FEATURES ES |  | ADDITIONAL FEATURES FR | [41 empty] | QC Completed
1339052 | STP-003 | Data Enrichment | VES | VES | CONSIDER AS SERIES MATCH | SPC | OK |  | IsaKidd | Hydraulic Cylinder | HYDRAULIC CYLINDER | 140H-8R1FY40BB820ABARG2-L-X | HYDRAULIC CYLINDER,MESCO,140H-8R1FY40BB820ABARG2-L-X | https://www.taiyoamericacylinders.com/literature/Heavy_Duty_Metric_Hydraulic_Cylinders_Series_140H-8_CAT_HY08-T-1151-1NA.pdf |  | TAIYO AMERICA | 140H-8R 1FY40BB820-AB-ARG2-L-X | MESCO | [10 empty] | ENRICHED |  | CYLINDER | No Modifier | CYLINDER_No Modifier | TYPE | DOUBLE-ACTING HYDRAULIC | CAPACITY |  | MATERIAL | CARBON STEEL HOUSING, ROD, GREY CAST IRON PISTON | SIZE | BORE 40 X STROKE 820 MM | HAZARD CLASS |  | CERTIFICATION/STANDARD |  | ADDITIONAL FEATURES EN | PRESSURE RATING: 14 MPA, SEAL MATERIAL: NITRILE RUBBER, ROD END: M20 X 1.5, PORT TYPE: BSPT, CUSHIONING: 2 SIDE, TEMPERATURE RATING: -10 TO 80 DEG C, SENSOR QUANTITY: 2, W/LOCK NUT | ADDITIONAL FEATURES ES |  | ADDITIONAL FEATURES FR | [41 empty] | QC Completed
1339187 | STP-003 | Data Enrichment | VES | VES | CONSIDER AS SERIES MATCH | SPC | OK |  | IsaKidd | Hydraulic Cylinder | HYDRAULIC CYLINDER | 140H-8R 1TC40BB134-BC-AR2-L-X | HYDRAULIC CYLINDER,MESCO,140H-8R 1TC40BB134-BC-AR2-L-X | https://www.taiyoamericacylinders.com/literature/Heavy_Duty_Metric_Hydraulic_Cylinders_Series_140H-8_CAT_HY08-T-1151-1NA.pdf |  | TAIYO AMERICA | 140H-8R 1TC40BB134-BC-AR2-L-X | MESCO | [10 empty] | ENRICHED |  | CYLINDER | No Modifier | CYLINDER_No Modifier | TYPE | DOUBLE-ACTING HYDRAULIC | CAPACITY |  | MATERIAL | CARBON STEEL HOUSING, ROD, GREY CAST IRON PISTON | SIZE | BORE 40 X STROKE 134 MM | HAZARD CLASS |  | CERTIFICATION/STANDARD |  | ADDITIONAL FEATURES EN | PRESSURE RATING: 14 MPA, SEAL MATERIAL: NITRILE RUBBER, ROD END: M20 X 1.5, PORT TYPE: BSPT, CUSHIONING: 2 SIDE, TEMPERATURE RATING: -10 TO 80 DEG C, SENSOR QUANTITY: 2, W/LOCK NUT | ADDITIONAL FEATURES ES |  | ADDITIONAL FEATURES FR | [41 empty] | QC Completed
1339192 | STP-003 | Data Enrichment | VES | VES | CONSIDER AS SERIES MATCH | SPC | OK |  | IsaKidd | Hydraulic Cylinder | HYDRAULIC CYLINDER | 140H-8R 1TC32BB154-DA-ARG2-Y-L-X | HYDRAULIC CYLINDER,MESCO,140H-8R 1TC32BB154-DA-ARG2-Y-L-X | https://www.taiyoamericacylinders.com/literature/Heavy_Duty_Metric_Hydraulic_Cylinders_Series_140H-8_CAT_HY08-T-1151-1NA.pdf |  | TAIYO AMERICA | 140H-8R 1TC32BB154-DA-ARG2-Y-L-X | MESCO | [10 empty] | ENRICHED |  | CYLINDER | No Modifier | CYLINDER_No Modifier | TYPE | DOUBLE-ACTING HYDRAULIC | CAPACITY |  | MATERIAL | CARBON STEEL HOUSING, ROD, GREY CAST IRON PISTON | SIZE | BORE 32 X STROKE 154 MM | HAZARD CLASS |  | CERTIFICATION/STANDARD |  | ADDITIONAL FEATURES EN | PRESSURE RATING: 14 MPA, SEAL MATERIAL: NITRILE RUBBER, ROD END: M16 X 1.5, PORT TYPE: BSPT, CUSHIONING: 2 SIDE, TEMPERATURE RATING: -10 TO 80 DEG C, SENSOR QUANTITY: 2, W/LOCK NUT, Y-END ATTACHEMENT | ADDITIONAL FEATURES ES |  | ADDITIONAL FEATURES FR | [41 empty] | QC Completed
1339454 | STP-003 | Data Enrichment | VES | VES | CONSIDER AS SERIES MATCH | SPC | OK |  | IsaKidd | Pneumatic Cylinder | CDQ2B100-50-DCMZ-F7BAL | B90680-HF0001-360 | PNEUMATIC CYLINDER,MESCO,B90680-HF0001-360 | https://content2.smcetech.com/pdf/cq2.pdf |  | SMC CORPORATION | CDQ2B100-50-DCMZ-F7BAL | MESCO | B90680-HF0001-360 | [9 empty] | ENRICHED |  | CYLINDER | No Modifier | CYLINDER_No Modifier | TYPE | PNEUMATIC,COMPACT,DOUBLE-ACTING | CAPACITY |  | MATERIAL | HARD ANODIZED ALUMINUM ALLOY HOUSING, CHROME PLATED ALUMINUM ALLOY PISTON, HARD CHROME PLATED CARBON STEEL ROD | SIZE | BORE 100 X STROKE 50 MM | HAZARD CLASS |  | CERTIFICATION/STANDARD |  | ADDITIONAL FEATURES EN | PRESSURE RATING: 0.05-1 MPA, MOUNT: THROUGH HOLE, PORT CONNECTION: BSPT, TEMPERATURE RATING: -10 TO 60 DEG C, W/AUTO SWITCH, RUBBER BUMPER | ADDITIONAL FEATURES ES |  | ADDITIONAL FEATURES FR | [41 empty] | QC Completed
1339459 | STP-003 | Data Enrichment | VES | VES | CONSIDER AS SERIES MATCH | SPC | OK |  | IsaKidd | Pneumatic Cylinder | CDQ2B100-50-DCMZ-F7BAL | B110540-H20004-221C | PNEUMATIC CYLINDER,MESCO,B110540-H20004-221C | https://content2.smcetech.com/pdf/cq2.pdf |  | SMC CORPORATION | CDQ2B100-50-DCMZ-F7BAL | MESCO | B110540-H20004-221C | [9 empty] | ENRICHED |  | CYLINDER | No Modifier | CYLINDER_No Modifier | TYPE | PNEUMATIC,COMPACT,DOUBLE-ACTING | CAPACITY |  | MATERIAL | HARD ANODIZED ALUMINUM ALLOY HOUSING, CHROME PLATED ALUMINUM ALLOY PISTON, HARD CHROME PLATED CARBON STEEL ROD | SIZE | BORE 100 X STROKE 50 MM | HAZARD CLASS |  | CERTIFICATION/STANDARD |  | ADDITIONAL FEATURES EN | PRESSURE RATING: 0.05-1 MPA, MOUNT: THROUGH HOLE, PORT CONNECTION: BSPT, TEMPERATURE RATING: -10 TO 60 DEG C, W/AUTO SWITCH, RUBBER BUMPER | ADDITIONAL FEATURES ES |  | ADDITIONAL FEATURES FR | [41 empty] | QC Completed
1339484 | STP-003 | Data Enrichment | VES | VES | CONSIDER AS SERIES MATCH | SPC | OK |  | IsaKidd | Pneumatic Cylinder | 10A-6 FA100B275 | B121160-HH0001-020 | PNEUMATIC CYLINDER,MESCO,B121160-HH0001-020 | https://ph.parker.com/jp/en/double-acting-pneumatic-cylinder-rod-model-10-a-6 | https://www.arvihitech.co.in/images/10A_2-taiyo-1.pdf | PARKER | 10A-6 FA100B275 | MESCO | B121160-HH0001-020 | [9 empty] | ENRICHED |  | CYLINDER | No Modifier | CYLINDER_No Modifier | TYPE | PNEUMATIC | CAPACITY |  | MATERIAL |  | SIZE | BORE 100 X STROKE 275 MM | HAZARD CLASS |  | CERTIFICATION/STANDARD | ISO 6430 | ADDITIONAL FEATURES EN | PRESSURE RATING: 0.05-1 MPA, CUSHIONING: 2 SIDE, TEMPERAURE RATING: -10 TO 70 DEG C | ADDITIONAL FEATURES ES |  | ADDITIONAL FEATURES FR | [41 empty] | QC Completed
1336897 | STP-003 | Data Enrichment | VES | VES | NM Conflict BW Material Description & Purchasing Text, Proccessed Based on Material Description | SPC | OK | Processed Based Web Source, Conflict w.r.t Input | IsaSmelt | Air Flow Meter | 3 VALVE MANIFOLD | C13ST-3WSA0-S4-NNNNN-NNNN |  | https://web-material3.yokogawa.com/1/7389/files/Yokogawa_AS-Schneider_2601_Ed5.pdf?_ga=2.43479525.1330377102.1657515160-919010550.1657515160 |  | YOKOGAWA | C13ST-3WSA0-S4-NNNNN-NNNN | [11 empty] | ENRICHED |  | MANIFOLD | VALVE | METER_FLOW | TYPE | THREE, WAFER | NOMINAL SIZE | 1/2 IN | CONNECTION TYPE | FNPT X FLANGE | NUMBER OF PORTS |  | MATERIAL | STAINLESS STEEL 316/316L | PRESSURE RANGE | 420 BAR | TEMPERATURE RATING | 200 DEG C | HAZARD CLASS |  | CERTIFICATION/STANDARD | EN 10 204 | ADDITIONAL FEATURES EN |  | ADDITIONAL FEATURES ES |  | ADDITIONAL FEATURES FR | [35 empty] | QC Completed
1346724 | STP-003 | Data Enrichment | VES | VES |  | SPC | OK |  | IsaKidd | Filter & Regulator | AC40B-04DE-8 | B110340-H04001-003 | FILTER & REGULATOR,MESCO,B110340-H04001-003 | https://ca01.smcworld.com/catalog/New-products-en/mpv/es40-60-ac-b/data/es40-60-ac-b.pdf |  | SMC CORP | AC40B-04DE-8 | MESCO | B110340-H04001-003 | [9 empty] | ENRICHED |  | REGULATOR | FILTER | REGULATOR_FILTER | TYPE | AIR | FILTER RATING | 5 UM | CONNECTION TYPE/PORT SIZE | 1/2 IN BSPT | FLOW RATING | 3000 LPM | PRESSURE RATING | 1 MPA | OVERALL SIZE | WD 145.2 X HT 182.9 MM | TEMPERATURE RATING | -5 TO 60 DEG C | FILTER BOWL CAPACITY |  | OPERATOR TYPE |  | ELEMENT MATERIAL |  | FILTER BOWL MATERIAL | METAL | HAZARD CLASS |  | CERTIFICATION/STANDARD |  | ADDITIONAL FEATURES EN | FLOAT TYPE: AUTO DRAIN | ADDITIONAL FEATURES ES |  | ADDITIONAL FEATURES FR | [27 empty] | QC Completed
1346788 | STP-003 | Data Enrichment | VES | VES |  | SPC | OK |  | IsaKidd | Filter Regulator | AW40-06-BDG | B100840-H04002-022 | FILTER REGULATOR,MESCO,B100840-H04002-022 | https://ca01.smcworld.com/catalog/New-products-en/mpv/es40-60-ac-b/data/es40-60-ac-b.pdf |  | SMC CORP | AW40-06-BDG | MESCO | B100840-H04002-022 | [9 empty] | CLEANSED |  | REGULATOR | FILTER | REGULATOR_FILTER | TYPE | AIR | FILTER RATING | 5 UM | CONNECTION TYPE/PORT SIZE | 3/4 IN BSPT | FLOW RATING | 4000 LPM | PRESSURE RATING | 1 MPA | OVERALL SIZE | WD 70 X HT 238.8 MM | TEMPERATURE RATING | -5 TO 60 DEG C | FILTER BOWL CAPACITY | 45 CM3 | OPERATOR TYPE |  | ELEMENT MATERIAL | NON-WOVEL FABRIC | FILTER BOWL MATERIAL | POLY CARBONATE | HAZARD CLASS |  | CERTIFICATION/STANDARD |  | ADDITIONAL FEATURES EN | MOUNTING: BRACKET | ADDITIONAL FEATURES ES |  | ADDITIONAL FEATURES FR | [27 empty] | QC Completed
1333631 | STP-003 | Data Enrichment | NGB | NGB | ok | SPC | OK | Need Clarification - Product is valve or Accessories | IsaMill | Scuttle Valve Assembly Pipe Length (M500 | SCUTTLE VALVE ASSEMBLY PIPE LENGTH (M5000) | 3141795-1 |  | URL Not Found |  |  | 3141795-1 | [11 empty] | Cleansed |  | VALVE | No Modifier | VALVE_No Modifier | TYPE | SCUTTLE | NOMINAL SIZE |  | END CONNECTION |  | CONFIGURATION |  | PRESSURE CLASS/RATING |  | BODY MATERIAL |  | DESIGN PRESSURE |  | TEMPERATURE RATING |  | OPERATED |  | TRIM |  | SOFTGOODS |  | HAZARD CLASS |  | CERTIFICATION/STANDARD |  | ADDITIONAL FEATURES EN | ASSEMBLY,PIPE LENGTH,M5000 | ADDITIONAL FEATURES ES |  | ADDITIONAL FEATURES FR | [27 empty] | QC Completed
1333632 | STP-003 | Data Enrichment | NGB | NGB | ok | SPC | OK | Need Clarification - Product is valve or Accessories | IsaMill | Scuttle Valve Assembly Sweeping Bend | SCUTTLE VALVE ASSEMBLY SWEEPING BEND | 3142708-4 |  | URL Not Found |  |  | 3142708-4 | [11 empty] | Cleansed |  | VALVE | No Modifier | VALVE_No Modifier | TYPE | SCUTTLE | NOMINAL SIZE |  | END CONNECTION |  | CONFIGURATION |  | PRESSURE CLASS/RATING |  | BODY MATERIAL |  | DESIGN PRESSURE |  | TEMPERATURE RATING |  | OPERATED |  | TRIM |  | SOFTGOODS |  | HAZARD CLASS |  | CERTIFICATION/STANDARD |  | ADDITIONAL FEATURES EN | ASSEMBLY,W/SWEEPING BEND | ADDITIONAL FEATURES ES |  | ADDITIONAL FEATURES FR | [27 empty] | QC Completed
1333634 | STP-003 | Data Enrichment | NGB | NGB | ok | SPC | OK | Need Clarification - Product is valve or Accessories | IsaMill | Scuttle Valve Assembly Tee Piece Flange | SCUTTLE VALVE ASSEMBLY TEE PIECE FLANGE | 3140578-18 |  | URL Not Found |  |  | 3140578-18 | [11 empty] | Cleansed |  | VALVE | No Modifier | VALVE_No Modifier | TYPE | SCUTTLE | NOMINAL SIZE |  | END CONNECTION |  | CONFIGURATION |  | PRESSURE CLASS/RATING |  | BODY MATERIAL |  | DESIGN PRESSURE |  | TEMPERATURE RATING |  | OPERATED |  | TRIM |  | SOFTGOODS |  | HAZARD CLASS |  | CERTIFICATION/STANDARD |  | ADDITIONAL FEATURES EN | ASSEMBLY,W/TEE PIECE FLANGE | ADDITIONAL FEATURES ES |  | ADDITIONAL FEATURES FR | [27 empty] | QC Completed
1333635 | STP-003 | Data Enrichment | NGB | NGB | ok | SPC | OK | Need Clarification - Product is valve or Accessories | IsaMill | Scuttle Valve Assembly Tee Piece Flange | T PIECE FLANGED ARRANGEMENT | 3151954-2 |  | URL Not Found |  |  | 3151954-2 | [11 empty] | Cleansed |  | VALVE | No Modifier | VALVE_No Modifier | TYPE | SCUTTLE | NOMINAL SIZE |  | END CONNECTION |  | CONFIGURATION |  | PRESSURE CLASS/RATING |  | BODY MATERIAL |  | DESIGN PRESSURE |  | TEMPERATURE RATING |  | OPERATED |  | TRIM |  | SOFTGOODS |  | HAZARD CLASS |  | CERTIFICATION/STANDARD |  | ADDITIONAL FEATURES EN | ASSEMBLY,W/TEE PIECE FLANGED ARRANGEMENT | ADDITIONAL FEATURES ES |  | ADDITIONAL FEATURES FR | [27 empty] | QC Completed
1333636 | STP-003 | Data Enrichment | NGB | NGB | ok | SPC | OK | Need Clarification - Product is valve or Accessories | IsaMill | Scuttle Valve Assembly w/Tee Flange | SCUTTLE VALVE ASSEMBLY INCLUSIVE OF PNEUMATIC CYLINDER. | 3148445-13 |  | URL Not Found |  |  | 3148445-13 | [11 empty] | Cleansed |  | VALVE | No Modifier | VALVE_No Modifier | TYPE | SCUTTLE | NOMINAL SIZE |  | END CONNECTION |  | CONFIGURATION |  | PRESSURE CLASS/RATING |  | BODY MATERIAL |  | DESIGN PRESSURE |  | TEMPERATURE RATING |  | OPERATED |  | TRIM |  | SOFTGOODS |  | HAZARD CLASS |  | CERTIFICATION/STANDARD |  | ADDITIONAL FEATURES EN | ASSEMBLY,W/TEE FLANGE & PNEUMATIC CYLINDER | ADDITIONAL FEATURES ES |  | ADDITIONAL FEATURES FR | [27 empty] | QC Completed
1333637 | STP-003 | Data Enrichment | NGB | NGB | ok | SPC | OK | Need Clarification - Product is valve or Accessories | IsaMill | Scuttle Valve Assy Square Sweeping Bend | SCUTTLE VALVE ASSY SQUARE SWEEPING BEND | 3150778-1 |  | URL Not Found |  |  | 3150778-1 | [11 empty] | Cleansed |  | VALVE | No Modifier | VALVE_No Modifier | TYPE | SCUTTLE | NOMINAL SIZE |  | END CONNECTION |  | CONFIGURATION |  | PRESSURE CLASS/RATING |  | BODY MATERIAL |  | DESIGN PRESSURE |  | TEMPERATURE RATING |  | OPERATED |  | TRIM |  | SOFTGOODS |  | HAZARD CLASS |  | CERTIFICATION/STANDARD |  | ADDITIONAL FEATURES EN | ASSEMBLY,W/SQUARE SWEEPING BEND | ADDITIONAL FEATURES ES |  | ADDITIONAL FEATURES FR | [27 empty] | QC Completed
1345991 | STP-003 | Data Enrichment | NGB | NGB | ok | SPC | OK | Conflict BW Material Description & Purchasing Text, Proccessed Based on Material Description | IsaMill | IsaMillCyclone 1 Isolation Valve - DN80 | ISAMILL DISCHARGE DUTY PUMP SUCTION VALVE - DN500 KNIFE GATE | 3146596-18 |  | URL Not Found |  |  | 3146596-18 | [11 empty] | Cleansed |  | VALVE | No Modifier | VALVE_No Modifier | TYPE | CYCLONE 1 ISOLATION | NOMINAL SIZE | DN80 | END CONNECTION |  | CONFIGURATION |  | PRESSURE CLASS/RATING |  | BODY MATERIAL |  | DESIGN PRESSURE |  | TEMPERATURE RATING |  | OPERATED |  | TRIM |  | SOFTGOODS |  | HAZARD CLASS |  | CERTIFICATION/STANDARD |  | ADDITIONAL FEATURES EN | BRAND:ISAMILL, FOR CYCLONE 1 | ADDITIONAL FEATURES ES |  | ADDITIONAL FEATURES FR | [27 empty] | QC Completed
1345992 | STP-003 | Data Enrichment | NGB | NGB | ok | SPC | OK | Conflict BW Material Description & Purchasing Text, Proccessed Based on Material Description | IsaMill | Downcomer Isolation Valve - Heavy Duty | ISAMILLCYCLONE 1 ISOLATION VALVE - DN80 KNIFE GATE | 03WSRSUAMSB |  | URL Not Found |  |  | 03WSRSUAMSB | [11 empty] | Cleansed |  | VALVE | No Modifier | VALVE_No Modifier | TYPE | DOWNCOMER ISOLATION,HEAVY DUTY | NOMINAL SIZE |  | END CONNECTION |  | CONFIGURATION |  | PRESSURE CLASS/RATING |  | BODY MATERIAL |  | DESIGN PRESSURE |  | TEMPERATURE RATING |  | OPERATED |  | TRIM |  | SOFTGOODS |  | HAZARD CLASS |  | CERTIFICATION/STANDARD |  | ADDITIONAL FEATURES EN |  | ADDITIONAL FEATURES ES |  | ADDITIONAL FEATURES FR | [27 empty] | QC Completed
1337426 | STP-003 | Data Enrichment | VES | VES | NM CONFLIICT BW MATERIAL DESCRIPTION & PURCHASING TEXT, PROCESSED BASED ON PURCHASING TEXT(NM UPDATED AS PER THE WEB SOURCE) | SPC | OK |  | IsaKidd | Air Cylinder | VALVE | VR1220-02MESCO KSM MACHINE; SMC, JAPANMA |  | https://faakart.com/vr1220-02-smc-transmitter-shuttle-valve-3-portrc-14-2 |  | MESCO | VR1220-02 | [11 empty] | ENRICHED |  | VALVE | SHUTTLE | VALVE_SHUTTLE | TYPE | AIR CYLINDER | NOMINAL SIZE |  | END CONNECTION |  | CONFIGURATION |  | PRESSURE CLASS/RATING |  | BODY MATERIAL |  | DESIGN PRESSURE |  | TEMPERATURE RATING |  | SOFTGOODS |  | HAZARD CLASS |  | CERTIFICATION/STANDARD |  | ADDITIONAL FEATURES EN |  | ADDITIONAL FEATURES ES |  | ADDITIONAL FEATURES FR |  |  |  | ADDITIONAL FEATURES FR | [27 empty] | QC Completed
1335637 | STP-003 | Data Enrichment | NGB | NGB | ok | SPC | OK |  | IsaKidd | Solenoid Valve | PF25-V, 110V, 50HZ, SCS13 | B170250-HE1001-090 | SOLENOID VALVE,MESCO,B170250-HE1001-090 | https://in.c.misumi-ec.com/book/VEN1_01/digitalcatalog.html?page_num=340 | http://hisakadovn.com/upload/VENN_Products_Guide_Vol36.pdf | VENN | PF25-V | MESCO CORPORATION | B170250-HE1001-090 | [9 empty] | Enriched |  | VALVE | SOLENOID | VALVE_SOLENOID | TYPE |  | NOMINAL SIZE |  | END CONNECTION |  | CONFIGURATION |  | ORIFICE SIZE |  | ELECTRICAL RATING | 110 VAC,50 HZ | FLOW RATING |  | PRESSURE CLASS/RATING | 1 MPA | BODY MATERIAL | STAINLESS STEEL SCS13 | DESIGN PRESSURE |  | TEMPERATURE RATING | 5-180 DEG C | ENCLOSURE |  | HAZARD CLASS |  | CERTIFICATION/STANDARD |  | ADDITIONAL FEATURES EN | INCULATION CLASS: H | ADDITIONAL FEATURES ES |  | ADDITIONAL FEATURES FR | [25 empty] | QC Completed
1345486 | STP-003 | Data Enrichment | NGB | NGB | ok | SPC | OK | MNFR Updated | IsaKidd | 3-Way Solenoid Valve | VX2230-03-5DS | B110540-H37052-085 | 3-WAY SOLENOID VALVE,MESCO,B110540-H37052-085 | https://www.smcworld.com/discon/en/oldpdf/VX2-old-e.pdf |  | SMC CORPORATION | VX2230-03-5DS | MESCO CORPORATION | B110540-H37052-085 | [9 empty] | Enriched |  | VALVE | SOLENOID | VALVE_SOLENOID | TYPE | DIRECT OPERATED,NORMALLY CLOSED,SINGLE UNIT | NOMINAL SIZE | 3/8 IN | END CONNECTION | BSPT | CONFIGURATION | 3-WAY | ORIFICE SIZE | 4.5 MM | ELECTRICAL RATING | 24 VDC | FLOW RATING |  | PRESSURE CLASS/RATING | 3 MPA | BODY MATERIAL | C37 BRASS,STAINLESS STEEL | DESIGN PRESSURE |  | TEMPERATURE RATING |  | ENCLOSURE | IP65 | HAZARD CLASS |  | CERTIFICATION/STANDARD | CSA,CE | ADDITIONAL FEATURES EN | TERMINAL TYPE:DIN,W/SURGE VOLTAGE SUPPRESSOR | ADDITIONAL FEATURES ES |  | ADDITIONAL FEATURES FR | [25 empty] | QC Completed
1345495 | STP-003 | Data Enrichment | NGB | NGB | ok | SPC | OK | MNFR Updated | IsaKidd | Solenoid Directional Valve 1 | 4WE10J-4X/CG24N9DJL1 | B100840-H03011-244 | SOLENOID DIRECTIONAL VALVE 1,MESCO,B100840-H03011-244 | https://www.cmafh.com/WebsiteCatalog/Data%20Sheets/BRH%20WE10/Rexroth%20%20WE%20Size%2010%20Solenoid%20Operated%20Directional%20Valves%20re23327_2008-08.pdf | https://www.hydraulic-controls.com/Catalogs/cat_rex_4we10.pdf | BOSCH REXROTH | 4WE10J-4X/CG24N9DJL1 | MESCO CORPORATION | B100840-H03011-244 | [9 empty] | Enriched |  | VALVE | SOLENOID | VALVE_SOLENOID | TYPE | HIGH PERFORMANCE WET-PIN | NOMINAL SIZE | 10 | END CONNECTION |  | CONFIGURATION |  | ORIFICE SIZE |  | ELECTRICAL RATING | 24 VDC | FLOW RATING | 120 LPM | PRESSURE CLASS/RATING | 315 BAR | BODY MATERIAL |  | DESIGN PRESSURE |  | TEMPERATURE RATING |  | ENCLOSURE |  | HAZARD CLASS |  | CERTIFICATION/STANDARD |  | ADDITIONAL FEATURES EN | W/CONCEALED MANUAL OVERRIDE (STANDARD) & DETACHABLE COIL | ADDITIONAL FEATURES ES |  | ADDITIONAL FEATURES FR | [25 empty] | QC Completed
1345507 | STP-003 | Data Enrichment | NGB | NGB | ok | SPC | OK | MNFR Updated | IsaKidd | Solenoid Valve | VFR4140-5DZ | B110340-H04001-006 | SOLENOID VALVE,MESCO,B110340-H04001-006 | https://www.smcpneumatics.com/VFR4140-5DZ.html |  | SMC CORPORATION | VFR4140-5DZ | MESCO CORPORATIOn | B110340-H04001-006 | [9 empty] | Enriched |  | VALVE | SOLENOID | VALVE_SOLENOID | TYPE | 5-PORT PILOT | NOMINAL SIZE | 1/2 IN | END CONNECTION |  | CONFIGURATION | 1-WAY | ORIFICE SIZE |  | ELECTRICAL RATING | 24 VDC | FLOW RATING |  | PRESSURE CLASS/RATING | 0.2-0.9 MPA | BODY MATERIAL | DIE CAST ALUMINIUM | DESIGN PRESSURE |  | TEMPERATURE RATING | -10 TO 50 DEG C | ENCLOSURE |  | HAZARD CLASS |  | CERTIFICATION/STANDARD |  | ADDITIONAL FEATURES EN | TERMINAL TYPE:DIN WITH CONNECTOR,SERIES:VFR,W/INDICATOR LIGHT/SURGE VOLTAGE SUPPRESSOR | ADDITIONAL FEATURES ES |  | ADDITIONAL FEATURES FR | [25 empty] | QC Completed
1345519 | STP-003 | Data Enrichment | NGB | NGB | ok | SPC | OK |  | IsaKidd | Solenoid Valve | 25A PF15-V | B110540-H13002-255 | SOLENOID VALVE,MESCO,B110540-H13002-255 | http://hisakadovn.com/upload/VENN_Products_Guide_Vol36.pdf |  | VENN | PF15-V-25A | MESCO CORPORATION | B110540-H13002-255 | [9 empty] | Enriched |  | VALVE | SOLENOID | VALVE_SOLENOID | TYPE |  | NOMINAL SIZE | 25A | END CONNECTION | FLANGE | CONFIGURATION |  | ORIFICE SIZE |  | ELECTRICAL RATING | 100/200 VAC,110/220VAC,50/60 HZ | FLOW RATING |  | PRESSURE CLASS/RATING | 1 MPA | BODY MATERIAL | STAINLESS STEEL | DESIGN PRESSURE |  | TEMPERATURE RATING | 5-180 DEG C | ENCLOSURE |  | HAZARD CLASS |  | CERTIFICATION/STANDARD |  | ADDITIONAL FEATURES EN | INCULATION CLASS: H | ADDITIONAL FEATURES ES |  | ADDITIONAL FEATURES FR | [25 empty] | QC Completed
1345521 | STP-003 | Data Enrichment | NGB | NGB | ok | SPC | OK | MNFR Updated | IsaKidd | Solenoid Valve | VFR4340-5DZ | B110540-H04002-015 | SOLENOID VALVE,MESCO,B110540-H04002-015 | https://www.smcpneumatics.com/VFR4340-5DZ.html |  | SMC CORPORATION | VFR4340-5DZ | MESCO CORPORATIOn | B110540-H04002-015 | [9 empty] | Enriched |  | VALVE | SOLENOID | VALVE_SOLENOID | TYPE | 5-PORT PILOT | NOMINAL SIZE | 1/2 IN | END CONNECTION |  | CONFIGURATION | 3-WAY | ORIFICE SIZE |  | ELECTRICAL RATING | 24 VDC | FLOW RATING |  | PRESSURE CLASS/RATING | 0.2-0.9 MPA | BODY MATERIAL | DIE CAST ALUMINIUM | DESIGN PRESSURE |  | TEMPERATURE RATING | -10 TO 50 DEG C | ENCLOSURE |  | HAZARD CLASS |  | CERTIFICATION/STANDARD |  | ADDITIONAL FEATURES EN | TERMINAL TYPE:DIN WITH CONNECTOR,SERIES:VFR,W/INDICATOR LIGHT/SURGE VOLTAGE SUPPRESSOR | ADDITIONAL FEATURES ES |  | ADDITIONAL FEATURES FR | [25 empty] | QC Completed
1345578 | STP-003 | Data Enrichment | NGB | NGB | ok | SPC | OK | MNFR Updated | IsaKidd | Solenoid Valve | VF5320K-5DZ1-03 | B141350-H05001-004 | SOLENOID VALVE,MESCO,B141350-H05001-004 | https://ca01.smcworld.com/catalog/en/directional/VF-E/6-1-2-p0293-0352-vf1000_en/data/6-1-2-p0293-0352-vf1000_en.pdf |  | SMC CORPORATION | VF5320K-5DZ1-03 | MESCO CORPORATION | B141350-H05001-004 | [9 empty] | Enriched |  | VALVE | SOLENOID | VALVE_SOLENOID | TYPE | SINGLE UNIT,CLOSED CENTER ACTUATION | NOMINAL SIZE | 3/8 IN | END CONNECTION | BSPT | CONFIGURATION | 3-WAY | ORIFICE SIZE |  | ELECTRICAL RATING | 24 VDC | FLOW RATING |  | PRESSURE CLASS/RATING | 1 MPA | BODY MATERIAL | DIE CAST ALUMINIUM | DESIGN PRESSURE |  | TEMPERATURE RATING |  | ENCLOSURE |  | HAZARD CLASS |  | CERTIFICATION/STANDARD | CE,CRUS,ROHS | ADDITIONAL FEATURES EN | TERMINAL TYPE:DIN WITH CONNECTOR,SERIES:VF5000,W/LIGHT/SURGE VOLTAGE SUPPRESSOR | ADDITIONAL FEATURES ES |  | ADDITIONAL FEATURES FR | [25 empty] | QC Completed
1345579 | STP-003 | Data Enrichment | NGB | NGB | ok | SPC | OK | MNFR Updated | IsaKidd | Solenoid Valve | VF5344K-5DZ1-03 | B070660-H05001-011 | SOLENOID VALVE,MESCO,B070660-H05001-011 | https://ca01.smcworld.com/catalog/en/directional/VF-E/6-1-2-p0293-0352-vf1000_en/data/6-1-2-p0293-0352-vf1000_en.pdf |  | SMC CORPORATION | VF5344K-5DZ1-03 | MESCO CORPORATION | B070660-H05001-011 | [9 empty] | Enriched |  | VALVE | SOLENOID | VALVE_SOLENOID | TYPE | SINGLE UNIT,CLOSED CENTER ACTUATION | NOMINAL SIZE | 3/8 IN | END CONNECTION | BSPT | CONFIGURATION | 3-WAY | ORIFICE SIZE |  | ELECTRICAL RATING | 24 VDC | FLOW RATING |  | PRESSURE CLASS/RATING | 1 MPA | BODY MATERIAL | DIE CAST ALUMINIUM | DESIGN PRESSURE |  | TEMPERATURE RATING |  | ENCLOSURE |  | HAZARD CLASS |  | CERTIFICATION/STANDARD | CE,CRUS,ROHS | ADDITIONAL FEATURES EN | TERMINAL TYPE:DIN WITH CONNECTOR,SERIES:VF5000,W/LIGHT/SURGE VOLTAGE SUPPRESSOR | ADDITIONAL FEATURES ES |  | ADDITIONAL FEATURES FR | [25 empty] | QC Completed
1345584 | STP-003 | Data Enrichment | NGB | NGB | ok | SPC | OK | MNFR Updated | IsaKidd | Solenoid Valve | 4WE6J-6X/EG24N9DJL1 | B100840-H03011-233 | SOLENOID VALVE,MESCO,B100840-H03011-233 | https://www.techspan.co.nz/wp-content/uploads/dir-valve-Rexroth-NG6.pdf |  | BOSCH REXROTH | 4WE6J-6X/EG24N9DJL1 | MESCO CORPORATION | B100840-H03011-233 | [9 empty] | Enriched |  | VALVE | SOLENOID | VALVE_SOLENOID | TYPE | HEAVY-DUTY WET-PIN | NOMINAL SIZE | 6 | END CONNECTION |  | CONFIGURATION |  | ORIFICE SIZE |  | ELECTRICAL RATING | 24 VDC | FLOW RATING | 80 LPM DC,60 LPM AC | PRESSURE CLASS/RATING | 350 BAR | BODY MATERIAL |  | DESIGN PRESSURE |  | TEMPERATURE RATING |  | ENCLOSURE |  | HAZARD CLASS |  | CERTIFICATION/STANDARD |  | ADDITIONAL FEATURES EN | W/CONCEALED MANUAL OVERRIDE (STANDARD) & DETACHABLE COIL | ADDITIONAL FEATURES ES |  | ADDITIONAL FEATURES FR | [25 empty] | QC Completed
1345592 | STP-003 | Data Enrichment | NGB | NGB | ok | SPC | OK |  | IsaKidd | Solenoid Valve 16EX | VV5F5-20-021 | B130260-H05001-016 | SOLENOID VALVE 16EX,MESCO,B130260-H05001-016 | https://ca01.smcworld.com/catalog/en/directional/VF-E/6-1-2-p0293-0352-vf1000_en/data/6-1-2-p0293-0352-vf1000_en.pdf | https://uk.misumi-ec.com/vona2/detail/221303471272/?HissuCode=VV5F5-20-021# | SMC CORPORATION | VV5F5-20-021 | MESCO CORPORATION | B130260-H05001-016 | [9 empty] | Enriched |  | VALVE | SOLENOID | VALVE_SOLENOID | TYPE | 5-PORT,PILOT OPERATED,BODY PORTED | NOMINAL SIZE | 3/8 IN | END CONNECTION | BSPT | CONFIGURATION | 2-WAY | ORIFICE SIZE |  | ELECTRICAL RATING |  | FLOW RATING |  | PRESSURE CLASS/RATING | 0.15-0.7 MPA | BODY MATERIAL | DIE CAST ALUMINIUM | DESIGN PRESSURE |  | TEMPERATURE RATING |  | ENCLOSURE |  | HAZARD CLASS |  | CERTIFICATION/STANDARD | CE,CRUS,ROHS | ADDITIONAL FEATURES EN | MANIFOLD TYPE:B MOUNT (SINGLE BASE TYPE),SERIES:VF5000 | ADDITIONAL FEATURES ES |  | ADDITIONAL FEATURES FR | [25 empty] | QC Completed
1345613 | STP-003 | Data Enrichment | NGB | NGB | ok | SPC | OK | MNFR Updated | IsaKidd | Shut-Off Type Solenoid Valve | VF5220K-5DU1-03 | B111030-H05001-019 | SHUT-OFF TYPE SOLENOID VALVE,MESCO,B111030-H05001-019 | https://ca01.smcworld.com/catalog/en/directional/VF-E/6-1-2-p0293-0352-vf1000_en/data/6-1-2-p0293-0352-vf1000_en.pdf |  | SMC CORPORATION | VF5220K-5DU1-03 | MESCO CORPORATION | B111030-H05001-019 | [9 empty] | Enriched |  | VALVE | SOLENOID | VALVE_SOLENOID | TYPE | SHUT-OFF,SINGLE UNIT,DOUBLE ACTUATION | NOMINAL SIZE | 3/8 IN | END CONNECTION | BSPT | CONFIGURATION | 2-WAY | ORIFICE SIZE |  | ELECTRICAL RATING | 24 VDC | FLOW RATING |  | PRESSURE CLASS/RATING | 1 MPA | BODY MATERIAL | DIE CAST ALUMINIUM | DESIGN PRESSURE |  | TEMPERATURE RATING |  | ENCLOSURE |  | HAZARD CLASS |  | CERTIFICATION/STANDARD | CE,CRUS,ROHS | ADDITIONAL FEATURES EN | TERMINAL TYPE:DIN WITH CONNECTOR,SERIES:VF5000,W/LIGHT/SURGE VOLTAGE SUPPRESSOR (NON-POLAR) | ADDITIONAL FEATURES ES |  | ADDITIONAL FEATURES FR | [25 empty] | QC Completed
1345656 | STP-003 | Data Enrichment | NGB | NGB | ok | SPC | OK |  | IsaKidd | Solenoid Valve | 63-DK3-40G24 02 | B141350-H04001-027 | SOLENOID VALVE,MESCO,B141350-H04001-027 | https://onstocktrading.com/bosch-rexroth-ag/r901286060 |  | BOSCH REXROTH | 63-DK3-40G24 02 | MESCO CORPORATION | B141350-H04001-027 | [9 empty] | Cleansed |  | VALVE | SOLENOID | VALVE_SOLENOID | TYPE |  | NOMINAL SIZE |  | END CONNECTION |  | CONFIGURATION |  | ORIFICE SIZE |  | ELECTRICAL RATING |  | FLOW RATING |  | PRESSURE CLASS/RATING |  | BODY MATERIAL |  | DESIGN PRESSURE |  | TEMPERATURE RATING |  | ENCLOSURE |  | HAZARD CLASS |  | CERTIFICATION/STANDARD |  | ADDITIONAL FEATURES EN |  | ADDITIONAL FEATURES ES |  | ADDITIONAL FEATURES FR | [25 empty] | QC Completed
1345658 | STP-003 | Data Enrichment | NGB | NGB | ok | SPC | OK | MNFR Updated | IsaKidd | Solenoid Valve | 4WE6D6X/EG24N9 | B030270-490-004 | SOLENOID VALVE,MESCO,B030270-490-004 | https://www.techspan.co.nz/wp-content/uploads/dir-valve-Rexroth-NG6.pdf |  | BOSCH REXROTH | 4WE6D6X/EG24N9 | MESCO CORPORATION | B030270-490-004 | [9 empty] | Enriched |  | VALVE | SOLENOID | VALVE_SOLENOID | TYPE | HEAVY-DUTY WET-PIN | NOMINAL SIZE | 6 | END CONNECTION |  | CONFIGURATION |  | ORIFICE SIZE |  | ELECTRICAL RATING | 24 VDC | FLOW RATING | 80 LPM DC,60 LPM AC | PRESSURE CLASS/RATING | 350 BAR | BODY MATERIAL |  | DESIGN PRESSURE |  | TEMPERATURE RATING |  | ENCLOSURE |  | HAZARD CLASS |  | CERTIFICATION/STANDARD |  | ADDITIONAL FEATURES EN | W/CONCEALED MANUAL OVERRIDE (STANDARD) & DETACHABLE COIL | ADDITIONAL FEATURES ES |  | ADDITIONAL FEATURES FR | [25 empty] | QC Completed
1345672 | STP-003 | Data Enrichment | NGB | NGB | ok | SPC | OK | MNFR Updated | IsaKidd | Solenoid Directional Valve | 4WE10J5X/EG24N9DJL/M | B170250-H04001-024 | SOLENOID DIRECTIONAL VALVE,MESCO,B170250-H04001-024 | https://www.cmafh.com/WebsiteCatalog/Data%20Sheets/BRH%20WE10/Rexroth%20%20WE%20Size%2010%20Solenoid%20Operated%20Directional%20Valves%20re23327_2008-08.pdf | https://www.hydrotech.com/shop/product/858284-4we10j5x-eg24n9djl-m | BOSCH REXROTH | 4WE10J5X/EG24N9DJL/M | MESCO CORPORATION | B170250-H04001-024 | [9 empty] | Enriched |  | VALVE | SOLENOID | VALVE_SOLENOID | TYPE | HEAVY-DUTY WET-PIN | NOMINAL SIZE | 10 | END CONNECTION |  | CONFIGURATION |  | ORIFICE SIZE |  | ELECTRICAL RATING | 24 VDC | FLOW RATING | 120 LPM | PRESSURE CLASS/RATING | 315 BAR | BODY MATERIAL |  | DESIGN PRESSURE |  | TEMPERATURE RATING |  | ENCLOSURE |  | HAZARD CLASS |  | CERTIFICATION/STANDARD |  | ADDITIONAL FEATURES EN | W/CONCEALED MANUAL OVERRIDE (STANDARD) & DETACHABLE COIL | ADDITIONAL FEATURES ES |  | ADDITIONAL FEATURES FR | [25 empty] | QC Completed
1345687 | STP-003 | Data Enrichment | NGB | NGB | ok | SPC | OK | MNFR Updated | IsaKidd | Solenoid Valve | SOLENOID VALVE | VFS4210-5DZ | SOLENOID VALVE,MESCO,VFS4210-5DZ | https://content2.smcetech.com/pdf/VFS4000_Valve.pdf |  | SMC CORPORATION | VFS4210-5DZ | MESCO CORPORATION | [10 empty] | ENRICHED |  | VALVE | SOLENOID | VALVE_SOLENOID | TYPE | 5-PORT,PILOT OPERATED,NON PLUG-IN | NOMINAL SIZE | 3/8 X 1/2 IN | END CONNECTION |  | CONFIGURATION |  | ORIFICE SIZE |  | ELECTRICAL RATING | 24 VDC | FLOW RATING |  | PRESSURE CLASS/RATING | 1 MPA | BODY MATERIAL | DIE CAST ALUMINIUM | DESIGN PRESSURE |  | TEMPERATURE RATING | -10 TO 60 DEG C | ENCLOSURE |  | HAZARD CLASS |  | CERTIFICATION/STANDARD | CSA,CE | ADDITIONAL FEATURES EN | TERMINAL TYPE:DIN,SERIES:VFS4000 | ADDITIONAL FEATURES ES |  | ADDITIONAL FEATURES FR | [25 empty] | QC Completed