## Sheet1
Material | Project Code | Activities | Production User | CA Code | Production Comments | QC User | QC Comments | Remarks | Technology | Material description | Purchasing text | Manufacturer Part No. | OEM Desc | Reference URL | Reference URL1 | MNFR | PTNO | MNFR 1 | PTNO 1 | MNFR 2 | PTNO 2 | DRAWING NO | DRAWING VERSION | Item Number | Equipment Type | Equipment Manufacturer | Equipment Model | Equipment Serial | Enriched/Cleansed | Noun | Modifier | Attribute Name 1 | Attribute Value 1 | Attribute Name 2 | Attribute Value 2 | Attribute Name 3 | Attribute Value 3 | Attribute Name 4 | Attribute Value 4 | Attribute Name 5 | Attribute Value 5 | Attribute Name 6 | Attribute Value 6 | Attribute Name 7 | Attribute Value 7 | Attribute Name 8 | Attribute Value 8 | Attribute Name 9 | Attribute Value 9 | Attribute Name 10 | Attribute Value 10 | Attribute Name 11 | Attribute Value 11 | Attribute Name 12 | Attribute Value 12 | Attribute Name 13 | Attribute Value 13 | Attribute Name 14 | Attribute Value 14 | Attribute Name 15 | Attribute Value 15 | Attribute Name 16 | Attribute Value 16 | Attribute Name 17 | Attribute Value 17 | Attribute Name 18 | Attribute Value 18 | Attribute Name 19 | Attribute Value 19 | Attribute Name 20 | Attribute Value 20 | Attribute Name 21 | Attribute Value 21 | Attribute Name 22 | Attribute Value 22 | Attribute Name 23 | Attribute Value 23 | Attribute Name 24 | Attribute Value 24 | Attribute Name 25 | Attribute Value 25 | Attribute Name 26 | Attribute Value 26 | Attribute Name 27 | Attribute Value 27 | Attribute Name 28 | Attribute Value 28 | Attribute Name 29 | Attribute Value 29 | Status
1339685 | STP-003 | Data Enrichment | VES | VES | NM Conflict BW Material Description & Purchasing Text, Proccessed Based on Material Description | SCV | ok |  | IsaKidd | Shock Absorption Rubber | KNUCKLE PIN FOR SWING | B030470-H25151-1 | SHOCK ABSORPTION RUBBER,MESCO,B030470-H25151-1 | URL Not Found |  | MESCO | B030470-H25151-1 | [11 empty] | CLEANSED | ABSORBER | SHOCK | TYPE |  | STROKE |  | LOAD CAPACITY |  | DIAMETER |  | LENGTH |  | MOUNTING TYPE |  | MATERIAL | RUBBER | HAZARD CLASS |  | CERTIFICATION/STANDARD |  | ADDITIONAL FEATURES EN | KNUCKLE PIN FOR SWING | ADDITIONAL FEATURES ES |  | ADDITIONAL FEATURES FR | [35 empty] | QC Completed
1342418 | STP-003 | Data Enrichment | ATS | ATS | OK | SCV | OK | CONFLICT IN NM PROCESS BASED ON MATERIAL DESCRITPION | IsaKidd | Electromechanical Actuator AUMA | HEAT EXCHANGER - PLATE SEALING KIT | 3152034-4 | ELECTROMECHANICAL ACTUATOR AUMA,MESCO,3152034-4 | URL Not Found |  | MESCO | 3152034-4 | AUMA | [10 empty] | CLEANSED | ACTUATOR | NO MODIFIER | TYPE | ELECTROMECHANICAL | SIZE |  | TRAVEL |  | MATERIAL |  | MATERIAL SPECIFICATION |  | HAZARD CLASS |  | CERTIFICATION/STANDARD |  | ADDITIONAL FEATURES EN |  | ADDITIONAL FEATURES ES |  | ADDITIONAL FEATURES FR | [39 empty] | QC Completed
1334506 | STP-003 | Data Enrichment | ATS | ATS | OK | SCV | OK |  | IsaSmelt | Refractory Drill Adaptor | REFRACTORY DRILL ADAPTOR | 3144162-1 |  | URL Not Found |  |  | 3144162-1 | [11 empty] | CLEANSED | ADAPTER | NO MODIFIER | TYPE | REFRACTORY DRILL | SIZE |  | MATERIAL |  | HAZARD CLASS |  | CERTIFICATION/STANDARD |  | ADDITIONAL FEATURES EN |  | ADDITIONAL FEATURES ES |  | ADDITIONAL FEATURES FR | [43 empty] | QC Completed
1333524 | STP-003 | Data Enrichment | NGB | NGB | ok | SCV | OK |  | IsaMill | Pump Aggregate (Oil Lubrication) | PUMP AGGREGATE (OIL LUBRICATION) | 140007747 |  | URL Not Found |  |  | 140007747 | [11 empty] | Cleansed | AGGREGATE | No Modifier | TYPE | OIL LUBRICATION PUMP | SIZE |  | CONTAINER SIZE |  | CONTAINER TYPE |  | HAZARD CLASS |  | CERTIFICATION/STANDARD |  | ADDITIONAL FEATURES EN |  | ADDITIONAL FEATURES ES |  | ADDITIONAL FEATURES FR | [41 empty] | QC Completed
1334544 | STP-003 | Data Enrichment | ATS | ATS | OK | SCV | OK |  | Albion/HydroMet | HyperSparge Assembly, DN 25 | HYPERSPARGE ASSEMBLY, DN 25 | 3148404-1 |  | URL Not Found |  |  | 3148404-1 | [11 empty] | CLEANSED | ASSEMBLY | NO MODIFIER | TYPE | HYPERSPARGE | ADDITIONAL FEATURES EN | SIZE: DN25 | ADDITIONAL FEATURES ES |  | ADDITIONAL FEATURES FR | [51 empty] | QC Completed
1334545 | STP-003 | Data Enrichment | ATS | ATS | OK | SCV | OK |  | Albion/HydroMet | HyperSparge Assembly, DN15 | HYPERSPARGE ASSEMBLY, DN15 | 3151610-1 |  | URL Not Found |  |  | 3151610-1 | [11 empty] | CLEANSED | ASSEMBLY | NO MODIFIER | TYPE | HYPERSPARGE | ADDITIONAL FEATURES EN | SIZE: DN15 | ADDITIONAL FEATURES ES |  | ADDITIONAL FEATURES FR | [51 empty] | QC Completed
1337867 | STP-003 | Data Enrichment | ATS | ATS | OK | SCV | OK | CONFLICT IN NM PROCESS BASED ON MATERIAL DESCRITPION | IsaSmelt | Lance Carriage Clamping Assembly Jack - | AUTORODDER NEDDLE VALVE | 3150256-3 |  | URL Not Found |  |  | 3150256-3 | [11 empty] | CLEANSED | ASSEMBLY | NO MODIFIER | TYPE | LANCE CARRIAGE CLAMPING | ADDITIONAL FEATURES EN | JACK | ADDITIONAL FEATURES ES |  | ADDITIONAL FEATURES FR | [51 empty] | QC Completed
1337880 | STP-003 | Data Enrichment | ATS | ATS | OK | SCV | OK |  | IsaSmelt | Lance Carriage Clamping Assembly Jack - | LANCE CARRIAGE CLAMPING ASSEMBLY JACK - RIGHT |  |  | URL Not Found | [14 empty] | CLEANSED | ASSEMBLY | NO MODIFIER | TYPE | LANCE CARRIAGE CLAMPING | ADDITIONAL FEATURES EN | JACK,RIGHT | ADDITIONAL FEATURES ES |  | ADDITIONAL FEATURES FR | [51 empty] | QC Completed
1337836 | STP-003 | Data Enrichment | ATS | ATS | OK | SCV | OK |  | IsaSmelt | Lance Carriage Lockdown Assembly | LANCE CARRIAGE | 3147682-1 |  | URL Not Found |  |  | 3147682-1 | [11 empty] | CLEANSED | ASSEMBLY | NO MODIFIER | TYPE | LANCE CARRIAGE LOCKDOWN | ADDITIONAL FEATURES EN |  | ADDITIONAL FEATURES ES |  | ADDITIONAL FEATURES FR | [51 empty] | QC Completed
1336956 | STP-003 | Data Enrichment | ATS | ATS | OK | SCV | OK |  | Jameson Cell | Wash Water Assembly - E2532/6 | MANUFACTURE AS PER JC001538 REV.2 | 3150869-2 |  | URL Not Found |  |  | 3150869-2 |  |  |  |  | JC001538 | REV.2 | [5 empty] | CLEANSED | ASSEMBLY | NO MODIFIER | TYPE | WASH WATER | ADDITIONAL FEATURES EN | E2532/6 | ADDITIONAL FEATURES ES |  | ADDITIONAL FEATURES FR | [51 empty] | QC Completed
1336853 | STP-003 | Data Enrichment | ATS | ATS | OK | SCV | OK |  | Jameson Cell | Wash Water Assembly - E3432/8 | MANUFACTURE ACCORDING TO DRAWING JC001530 REV.2 | 3151332-1 |  | URL Not Found |  |  | 3151332-1 |  |  |  |  | JC001530 | REV.2 | [5 empty] | CLEANSED | ASSEMBLY | NO MODIFIER | TYPE | WASH WATER | ADDITIONAL FEATURES EN | E3432/8 | ADDITIONAL FEATURES ES |  | ADDITIONAL FEATURES FR | [51 empty] | QC Completed
1336702 | STP-003 | Data Enrichment | ATS | ATS | OK | SCV | OK | CONFLICT IN NM PROCESS BASED ON MATERIAL DESCRITPION | Jameson Cell | Wash Water Assembly - E4232/10 | DN200 SLURRY FEED ELBOW | 3152065-7 |  | URL Not Found |  |  | 3152065-7 | [11 empty] | CLEANSED | ASSEMBLY | NO MODIFIER | TYPE | WASH WATER | ADDITIONAL FEATURES EN | E4232/10 | ADDITIONAL FEATURES ES |  | ADDITIONAL FEATURES FR | [51 empty] | QC Completed
1336871 | STP-003 | Data Enrichment | ATS | ATS | OK | SCV | OK | CONFLICT IN NM PROCESS BASED ON MATERIAL DESCRITPION | Jameson Cell | Wash Water Assembly - E4232/10 | WASH WATER FLOW CONTROL VALVE | 3151228-1 |  | URL Not Found |  |  | 3151228-1 | [11 empty] | CLEANSED | ASSEMBLY | NO MODIFIER | TYPE | WASH WATER | ADDITIONAL FEATURES EN | E4232/10 | ADDITIONAL FEATURES ES |  | ADDITIONAL FEATURES FR | [51 empty] | QC Completed
1332681 | STP-003 | Data Enrichment | ATS | ATS | OK | SCV | OK |  | IsaMill | IsaCharger Assy Complete BSP 200NB | ISACHARGER ASSY COMPLETE BSP 200NB | 3147024-1 |  | URL Not Found |  |  | 3147024-1 | [11 empty] | CLEANSED | ASSEMBLY | NO MODIFIER | TYPE |  | ADDITIONAL FEATURES EN | ISACHARGER,COMPLETE,CONNECTION TYPE: BSP,CONNECTION SIZE: 200NB | ADDITIONAL FEATURES ES |  | ADDITIONAL FEATURES FR | [51 empty] | QC Completed
1332682 | STP-003 | Data Enrichment | ATS | ATS | OK | SCV | OK |  | IsaMill | IsaCharger Assy Complete BSP 200NB | ISACHARGER ASSY COMPLETE BSP 200NB | 3150336-1 |  | URL Not Found |  |  | 3150336-1 | [11 empty] | CLEANSED | ASSEMBLY | NO MODIFIER | TYPE |  | ADDITIONAL FEATURES EN | ISACHARGER,COMPLETE,CONNECTION TYPE: BSP,CONNECTION SIZE: 200NB | ADDITIONAL FEATURES ES |  | ADDITIONAL FEATURES FR | [51 empty] | QC Completed
1332683 | STP-003 | Data Enrichment | ATS | ATS | OK | SCV | OK |  | IsaMill | IsaCharger Assy Complete BSP 200NB | ISACHARGER ASSY COMPLETE BSP 200NB | PM900-XT-0-452-6-1211 |  | URL Not Found |  |  | PM900-XT-0-452-6-1211 | [11 empty] | CLEANSED | ASSEMBLY | NO MODIFIER | TYPE |  | ADDITIONAL FEATURES EN | ISACHARGER,COMPLETE,CONNECTION TYPE: BSP,CONNECTION SIZE: 200NB | ADDITIONAL FEATURES ES |  | ADDITIONAL FEATURES FR | [51 empty] | QC Completed
1332684 | STP-003 | Data Enrichment | ATS | ATS | OK | SCV | OK |  | IsaMill | IsaCharger Assy Complete BSP 300NB | IAW DRAWING PM901-XT-0-452-6-1211 REV 0, RELATES TO JC SMALE QUOTATION Q5675C 31 JAN 2011. MANUFACTURE AND SUPPLY ITEMS 2.3.4.5.6.7.9.10.11.12.13.14.15.16.18.19. 20.21.22.23.24.27.28.29.30.31.32 15MM NOZZLE, BSP THREAD TYPE. MACHINE ITEMS 1 AND 8. ASSEMBLY OF COMPLETE UNIT INCLUDING: VALVE PLATES WITH PINS. WEDGES FIXED THROUGH BODY WITH S.S WIRE. WATER SUPPLY SPOOL. JACKING RINGS. NOZZLE. MIXING CHAMBER. DIFFUSER. DIFFUSER HOUSING. THE FOLLOWING ITEMS TO BE FREE ISSUED TO JC SMALE. 1 X ISA CHARGER HOUSING CAST PM901-XT-0-452-6-1241 G10077 ITEM 1. 2 X ISA CHARGER VALVE CAST PM901-XT-0-452-6-1242 G10078 ITEM 8 1 X WAFER CHECK VALVE DN 50 PM901-XT-0-452-6-1211 G10097 ITEM 17 1 X WAFER CHECK VALVE DN 50 PM901-XT-0-452-6-1211 G10097 ITEM 17 1 X BUTTERFLY VALVE DN 40 PM901-XT-0-452-6-1211 G10096 ITEM 25 1 X PRESSURE GAUGE BSP 100MM DIAL 0-1000KPA PM901-XT-0-452-6-1211 G10406 ITEM 26 1 X THREAD ADAPTOR | 3147414-1 |  | URL Not Found |  |  | 3147414-1 |  |  |  |  | PM901-XT-0-452-6-1211 | REV 0 | [5 empty] | CLEANSED | ASSEMBLY | NO MODIFIER | TYPE |  | ADDITIONAL FEATURES EN | ISACHARGER,COMPLETE,CONNECTION TYPE: BSP,CONNECTION SIZE: 300NB,RELATES TO JC SMALE QUOTATION Q5675C 31 JAN 2011. MANUFACTURE AND SUPPLY ITEMS 2.3.4.5.6.7.9.10.11.12.13.14.15.16.18.19. 20.21.22.23.24.27.28.29.30.31.32 15MM NOZZLE, BSP THREAD TYPE. MACHINE ITEMS 1 AND 8. ASSEMBLY OF COMPLETE UNIT INCLUDING: VALVE PLATES WITH PINS. WEDGES FIXED THROUGH BODY WITH S.S WIRE. WATER SUPPLY SPOOL. JACKING RINGS. NOZZLE. MIXING CHAMBER. DIFFUSER. DIFFUSER HOUSING. THE FOLLOWING ITEMS TO BE FREE ISSUED TO JC SMALE. 1 X ISA CHARGER HOUSING CAST PM901-XT-0-452-6-1241 G10077 ITEM 1. 2 X ISA CHARGER VALVE CAST PM901-XT-0-452-6-1242 G10078 ITEM 8 1 X WAFER CHECK VALVE DN 50 PM901-XT-0-452-6-1211 G10097 ITEM 17 1 X WAFER CHECK VALVE DN 50 PM901-XT-0-452-6-1211 G10097 ITEM 17 1 X BUTTERFLY VALVE DN 40 PM901-XT-0-452-6-1211 G10096 ITEM 25 1 X PRESSURE GAUGE BSP 100MM DIAL 0-1000KPA PM901-XT-0-452-6-1211 G10406 ITEM 26 1 X THREAD ADAPTOR | ADDITIONAL FEATURES ES |  | ADDITIONAL FEATURES FR | [51 empty] | QC Completed
1332680 | STP-003 | Data Enrichment | ATS | ATS | OK | SCV | OK |  | IsaMill | IsaCharger Assy Complete NPT 200NB | ISACHARGER ASSY COMPLETE NPT 200NB | G10123 |  | URL Not Found |  |  | G10123 | [11 empty] | CLEANSED | ASSEMBLY | NO MODIFIER | TYPE |  | ADDITIONAL FEATURES EN | ISACHARGER,COMPLETE,CONNECTION TYPE: NPT,CONNECTION SIZE: 200NB | ADDITIONAL FEATURES ES |  | ADDITIONAL FEATURES FR | [51 empty] | QC Completed
1332685 | STP-003 | Data Enrichment | ATS | ATS | OK | SCV | OK |  | IsaMill | IsaCharger Assy Complete NPT 200NB | ISACHARGER ASSY COMPLETE NPT 200NB | 3147729-2 |  | URL Not Found |  |  | 3147729-2 | [11 empty] | CLEANSED | ASSEMBLY | NO MODIFIER | TYPE |  | ADDITIONAL FEATURES EN | ISACHARGER,COMPLETE,CONNECTION TYPE: NPT,CONNECTION SIZE: 200NB | ADDITIONAL FEATURES ES |  | ADDITIONAL FEATURES FR | [51 empty] | QC Completed
1332686 | STP-003 | Data Enrichment | ATS | ATS | OK | SCV | OK |  | IsaMill | IsaCharger Assy Complete NPT 200NB | ISACHARGER ASSY COMPLETE NPT 200NB | PM900-XT-0-452-6-1211 |  | URL Not Found |  |  | PM900-XT-0-452-6-1211 | [11 empty] | CLEANSED | ASSEMBLY | NO MODIFIER | TYPE |  | ADDITIONAL FEATURES EN | ISACHARGER,COMPLETE,CONNECTION TYPE: NPT,CONNECTION SIZE: 200NB | ADDITIONAL FEATURES ES |  | ADDITIONAL FEATURES FR | [51 empty] | QC Completed
1332687 | STP-003 | Data Enrichment | ATS | ATS | OK | SCV | OK |  | IsaMill | IsaCharger Assy Complete NPT 300NB | IAW DRAWING PM901-XT-0-452-6-0211_0 JC SMALE QUOTATION Q5462G 07 JUNE 2010. MANUFACTURE AND SUPPLY ITEMS 2,3,4,5,6,7,9,10,11,12,13,14,15,16,18,19,20,21,22, 23,24,27,28,29,30,31,32. 15MM NOZZLE, NPT THREAD TYPE. MACHINE ITEMS 1 AND 8. ASSEMBLY OF COMPLETE UNIT INCLUDING: VALVE PLATES WITH PINS, WEDGES FIXED THROUGH BODY WITH S.S WIRE, WATER SUPPLY SPOOL, JACKING RINGS, NOZZLE, MIXING CHAMBER, DIFFUSER, DIFFUSER HOUSING. THE FOLLOWING ITEMS TO BE \"FREE ISSUED\" TO JC SMALE. 1 X ISA CHARGER HOUSING CAST PM900-XT-0-452-6-0241 G10077 ITEM 1 2 X ISA CHARGER VALVE CAST PM900-XT-0-452-6-0242 G10078 ITEM 8 1 X WAFER CHECK VALVE DN 65 PM900-XT-0-452-6-0211 G10097 ITEM 17 1 X BUTTERFLY VALVE DN 50 PM900-XT-0-452-6-0211 G10096 ITEM 25 1 X PRESSURE GAUGE NPT 0-1000 KPA PM900-XT-0-452-6-0211 G10084 ITEM 26 | 3151277-1 |  | URL Not Found |  |  | 3151277-1 |  |  |  |  | PM901-XT-0-452-6-0211_0 JC,Q5462G 07 JUNE 2010 | [6 empty] | CLEANSED | ASSEMBLY | NO MODIFIER | TYPE |  | ADDITIONAL FEATURES EN | ISACHARGER,COMPLETE,,CONNECTION TYPE: BSP,CONNECTION SIZE: 300NB,MANUFACTURE AND SUPPLY ITEMS 2,3,4,5,6,7,9,10,11,12,13,14,15,16,18,19,20,21,22, 23,24,27,28,29,30,31,32. 15MM NOZZLE, NPT THREAD TYPE. MACHINE ITEMS 1 AND 8. ASSEMBLY OF COMPLETE UNIT INCLUDING: VALVE PLATES WITH PINS, WEDGES FIXED THROUGH BODY WITH S.S WIRE, WATER SUPPLY SPOOL, JACKING RINGS, NOZZLE, MIXING CHAMBER, DIFFUSER, DIFFUSER HOUSING. THE FOLLOWING ITEMS TO BE \"FREE ISSUED\" TO JC SMALE. 1 X ISA CHARGER HOUSING CAST PM900-XT-0-452-6-0241 G10077 ITEM 1 2 X ISA CHARGER VALVE CAST PM900-XT-0-452-6-0242 G10078 ITEM 8 1 X WAFER CHECK VALVE DN 65 PM900-XT-0-452-6-0211 G10097 ITEM 17 1 X BUTTERFLY VALVE DN 50 PM900-XT-0-452-6-0211 G10096 ITEM 25 1 X PRESSURE GAUGE NPT 0-1000 KPA PM900-XT-0-452-6-0211 G10084 ITEM 26 | ADDITIONAL FEATURES ES |  | ADDITIONAL FEATURES FR | [51 empty] | QC Completed
1347863 | STP-003 | Data Enrichment | NGB | NGB | ok | SCV | OK |  | IsaKidd | STARBAR;END CELL;KCC EW3 | STARBAR;INTERMEDIATE;KCC EW3 | 541-7-450014-S1-R1 |  | URL Not Found |  |  | 541-7-450014-S1-R1 | [11 empty] | Cleansed | BAR | No Modifier | TYPE | STAR,END CELL | DIMENSIONS |  | MATERIAL |  | MATERIAL SPECIFICATION |  | HAZARD CLASS |  | CERTIFICATION/STANDARD |  | ADDITIONAL FEATURES EN | KCC EW3 | ADDITIONAL FEATURES ES |  | ADDITIONAL FEATURES FR | [41 empty] | QC Completed
1347862 | STP-003 | Data Enrichment | NGB | NGB | ok | SCV | OK | NM Conflict BW Material Description & Purchasing Text, Proccessed Based on Material Description | IsaKidd | STARBAR;INTERMEDIATE;KCC EW3 | CAPPING BOARD,KCC EW3 | 541-7-450013-S1-R2 |  | URL Not Found |  |  | 541-7-450013-S1-R2 | [11 empty] | Cleansed | BAR | No Modifier | TYPE | STAR,INTERMEDIATE | DIMENSIONS |  | MATERIAL |  | MATERIAL SPECIFICATION |  | HAZARD CLASS |  | CERTIFICATION/STANDARD |  | ADDITIONAL FEATURES EN | KCC EW3 | ADDITIONAL FEATURES ES |  | ADDITIONAL FEATURES FR | [41 empty] | QC Completed
1336995 | STP-003 | Data Enrichment | NGB | NGB | ok | SCV | OK |  | IsaKidd | Guide Bar | GUIDE BAR | H17001-040 | GUIDE BAR,MESCO,H17001-040 | URL Not Found |  | MESCO CORPORATION | H17001-040 | [11 empty] | Cleansed | BAR | No Modifier | TYPE | GUIDE | DIMENSIONS |  | MATERIAL |  | MATERIAL SPECIFICATION |  | HAZARD CLASS |  | CERTIFICATION/STANDARD |  | ADDITIONAL FEATURES EN |  | ADDITIONAL FEATURES ES |  | ADDITIONAL FEATURES FR | [41 empty] | QC Completed
1335962 | STP-003 | Data Enrichment | ATS | ATS | OK | SCV | OK |  | IsaSmelt | Rubber Bellows 400mm Single Sphere EPDM | RUBBER BELLOWS 400MM SINGLE SPHERE EPDM RUBBER BELLOW WITH ANSI 150 FLANGES TOP | B0101-9518 |  | URL Not Found |  |  | B0101-9518 | [11 empty] | CLEANSED | BELLOW | NO MODIFIER | TYPE | SINGLE SPHERE | SIZE | 400 MM | END CONNECTION |  | MATERIAL | EPDM RUBBER | OVERALL LENGTH |  | PRESSURE RATING |  | TEMPERATURE RATING |  | HAZARD CLASS |  | CERTIFICATION/STANDARD |  | ADDITIONAL FEATURES EN | W/ANSI 150 FLANGES TOP | ADDITIONAL FEATURES ES |  | ADDITIONAL FEATURES FR | [35 empty] | QC Completed
1347833 | STP-003 | Data Enrichment | NGB | NGB | ok | SCV | OK | NM Conflict BW Material Description & Purchasing Text, Proccessed Based on Material Description | IsaKidd | BOX;AURUBIS OLEN | HANGER BAR,AURUBIS OLEN | 541-7-080007-H |  | URL Not Found |  | AURUBIS OLEN | 541-7-080007-H | [11 empty] | Cleansed | BOX | No Modifier | TYPE |  | SIZE |  | CAPACITY |  | MATERIAL |  | COLOUR |  | HAZARD CLASS |  | CERTIFICATION/STANDARD |  | ADDITIONAL FEATURES EN |  | ADDITIONAL FEATURES ES |  | ADDITIONAL FEATURES FR | [39 empty] | QC Completed
1347850 | STP-003 | Data Enrichment | NGB | NGB | ok | SCV | OK | NM Conflict BW Material Description & Purchasing Text, Proccessed Based on Material Description | IsaKidd | BOX;KIMIN | EDGE STRIP;KIMIN | 541-7-000077-S1-R2 |  | URL Not Found |  | KIMIN | 541-7-000077-S1-R2 | [11 empty] | Cleansed | BOX | No Modifier | TYPE |  | SIZE |  | CAPACITY |  | MATERIAL |  | COLOUR |  | HAZARD CLASS |  | CERTIFICATION/STANDARD |  | ADDITIONAL FEATURES EN |  | ADDITIONAL FEATURES ES |  | ADDITIONAL FEATURES FR | [39 empty] | QC Completed
1347827 | STP-003 | Data Enrichment | NGB | NGB | ok | SCV | OK | NM Conflict BW Material Description & Purchasing Text, Proccessed Based on Material Description | IsaKidd | BOX;NIKKELVERK | HANGER BAR;NIKKELVERK |  |  | URL Not Found |  | NIKKELVERK | [12 empty] | Cleansed | BOX | No Modifier | TYPE |  | SIZE |  | CAPACITY |  | MATERIAL |  | COLOUR |  | HAZARD CLASS |  | CERTIFICATION/STANDARD |  | ADDITIONAL FEATURES EN |  | ADDITIONAL FEATURES ES |  | ADDITIONAL FEATURES FR | [39 empty] | QC Completed
1347866 | STP-003 | Data Enrichment | NGB | NGB | ok | SCV | OK | NM Conflict BW Material Description & Purchasing Text, Proccessed Based on Material Description | IsaKidd | BOX;PIRDOP | PLATE;SS316L;1107X1036X3.25MM | 541-7-317004-S1-R4 |  | URL Not Found |  | PIRDOP | 541-7-317004-S1-R4 | [11 empty] | Cleansed | BOX | No Modifier | TYPE |  | SIZE |  | CAPACITY |  | MATERIAL |  | COLOUR |  | HAZARD CLASS |  | CERTIFICATION/STANDARD |  | ADDITIONAL FEATURES EN |  | ADDITIONAL FEATURES ES |  | ADDITIONAL FEATURES FR | [39 empty] | QC Completed
1337965 | STP-003 | Data Enrichment | ATS | ATS | ok | SCV | OK |  | IsaSmelt | Edge Strip Heating Box | QUOTE: 2020/T354 REV.2 |  |  | URL Not Found | [7 empty] | 2020/T354 | REV.2 | [5 empty] | CLEANSED | BOX | NO MODIFIER | TYPE | EDGE STRIP HEATING | SIZE |  | CAPACITY |  | MATERIAL |  | COLOUR |  | HAZARD CLASS |  | CERTIFICATION/STANDARD |  | ADDITIONAL FEATURES EN |  | ADDITIONAL FEATURES ES |  | ADDITIONAL FEATURES FR | [39 empty] | QC Completed
1339683 | STP-003 | Data Enrichment | VES | VES | OK | SCV | OK,missing |  | IsaKidd | Trunnion Bracket For Swing | CLEVIS TYPE JOINT FOR SWING | B030470-H25149-1 | TRUNNION BRACKET FOR SWING,MESCO,B030470-H25149-1 | URL Not Found |  | MESCO | B030470-H25149-1 | [11 empty] | CLEANSED | BRACKET | No Modifier | TYPE | TRUNNION | SIZE |  | HOLE/SLOT SIZE |  | NUMBER OF HOLES/SLOTS |  | MATERIAL |  | CAPACITY |  | COATING/FINISH |  | COLOUR |  | HAZARD CLASS |  | CERTIFICATION/STANDARD |  | ADDITIONAL FEATURES EN | CLEVIS TYPE JOINT FOR SWING | ADDITIONAL FEATURES ES |  | ADDITIONAL FEATURES FR | [33 empty] | QC Completed
1339681 | STP-003 | Data Enrichment | VES | VES | OK | SCV | OK,missing |  | IsaKidd | Trunnion Bracket For Tilting | GUIDE PLATE STOPPER BOLT | B030470-H25119-1 | TRUNNION BRACKET FOR TILTING,MESCO,B030470-H25119-1 | URL Not Found |  | MESCO | B030470-H25119-1 | [11 empty] | CLEANSED | BRACKET | No Modifier | TYPE | TRUNNION | SIZE |  | HOLE/SLOT SIZE |  | NUMBER OF HOLES/SLOTS |  | MATERIAL |  | CAPACITY |  | COATING/FINISH |  | COLOUR |  | HAZARD CLASS |  | CERTIFICATION/STANDARD |  | ADDITIONAL FEATURES EN | GUIDE PLATE STOPPER BOLT,For Tilting | ADDITIONAL FEATURES ES |  | ADDITIONAL FEATURES FR | [33 empty] | QC Completed
1335732 | STP-003 | Data Enrichment | VES | VES | OK | SCV | ok |  | IsaKidd | Chain Guide Bracket | \"DWG.B100840-H17147-0\nITEM NO.47\" | B100840-H17147-0-47 | CHAIN GUIDE BRACKET,MESCO,B100840-H17147-0-47 | URL Not Found |  | MESCO | B100840-H17147-0-47 |  |  |  |  | B100840-H17147-0\n |  | 47 |  |  |  |  | CLEANSED | BRACKET | No Modifier | TYPE | CHAIN GUIDE | SIZE |  | HOLE/SLOT SIZE |  | NUMBER OF HOLES/SLOTS |  | MATERIAL |  | CAPACITY |  | COATING/FINISH |  | COLOUR |  | HAZARD CLASS |  | CERTIFICATION/STANDARD |  | ADDITIONAL FEATURES EN |  | ADDITIONAL FEATURES ES |  | ADDITIONAL FEATURES FR | [33 empty] | QC Completed
1344021 | STP-003 | Data Enrichment | ATS | ATS | OK | SCV | OK |  | IsaMill | Miniature Circuit Breaker | MOTOR SERIAL NO: 1042218757 | ELE.O9184 |  | URL Not Found |  |  | ELE.O9184 | [7 empty] | MOTOR |  |  | 1042218757 | CLEANSED | BREAKER | CIRCUIT | TYPE | MINIATURE | CURRENT RATING |  | VOLTAGE RATING |  | FRAME RATING |  | INTERRUPT RATING |  | NUMBER OF POLES |  | OVERALL SIZE |  | TRIP SETTING |  | TERMINAL TYPE |  | MOUNTING TYPE |  | HAZARD CLASS |  | CERTIFICATION/STANDARD |  | ADDITIONAL FEATURES EN |  | ADDITIONAL FEATURES ES |  | ADDITIONAL FEATURES FR | [29 empty] | QC Completed
1344023 | STP-003 | Data Enrichment | ATS | ATS | OK | SCV | OK |  | IsaKidd | Miniature Circuit Breaker | C60N UL1077 D (24572) | B110540-H19001/19051-071 | MINIATURE CIRCUIT BREAKER,MESCO,B110540-H19001/19051-071 | https://www.se.com/in/en/product/24572/c60-circuit-breaker-c60n-1p-16a-d-curve/ |  | SCHNEIDER ELECTRIC | 24572 | MESCO | C60N UL1077 D |  | B110540-H19001/19051-071 | [7 empty] | ENRICHED | BREAKER | CIRCUIT | TYPE | MINIATURE | CURRENT RATING | 16 A | VOLTAGE RATING | 230-240/400-415 VAC | FRAME RATING |  | INTERRUPT RATING | 2.25 KA | NUMBER OF POLES | 1 P | OVERALL SIZE | WD 18 X DP 73 X HT 81 MM | TRIP SETTING | THERMAL-MAGNETIC | TERMINAL TYPE | TUNNEL | MOUNTING TYPE | CLIP-ON,DIN RAIL | HAZARD CLASS |  | CERTIFICATION/STANDARD | EN 60898,EN/IEC 60947-2 | ADDITIONAL FEATURES EN | CURVE:D | ADDITIONAL FEATURES ES |  | ADDITIONAL FEATURES FR | [29 empty] | QC Completed
1344025 | STP-003 | Data Enrichment | ATS | ATS | OK | SCV | OK |  | IsaKidd | Miniature Circuit Breaker | C60N UL1077 D (24567) | B111030-99-011 | MINIATURE CIRCUIT BREAKER,MESCO,B111030-99-011 | https://www.se.com/in/en/product/24567/c60---circuit-breaker---c60n---1p---3a---d-curve/ |  | SCHNEIDER ELECTRIC | 24567 | MESCO | C60N UL1077 D |  | B111030-99-011 | [7 empty] | ENRICHED | BREAKER | CIRCUIT | TYPE | MINIATURE | CURRENT RATING | 3 A | VOLTAGE RATING | 400-415 VAC | FRAME RATING |  | INTERRUPT RATING | 3 KA | NUMBER OF POLES | 1 P | OVERALL SIZE | WD 18 X DP 73 X HT 81 MM | TRIP SETTING | THERMAL-MAGNETIC | TERMINAL TYPE | TUNNEL | MOUNTING TYPE | CLIP-ON,DIN RAIL | HAZARD CLASS |  | CERTIFICATION/STANDARD | EN 60898,EN/IEC 60947-2 | ADDITIONAL FEATURES EN | CURVE:D | ADDITIONAL FEATURES ES |  | ADDITIONAL FEATURES FR | [29 empty] | QC Completed
1344039 | STP-003 | Data Enrichment | ATS | ATS | OK | SCV | OK |  | IsaKidd | Miniature Circuit Breaker | A9F75116 D | B170860-99-009 | MINIATURE CIRCUIT BREAKER,MESCO,B170860-99-009 | https://www.se.com/eg/en/product/A9F75116/miniature-circuit-breaker%2C-acti9-ic60n%2C-1p%2C-16-a%2C-d-curve%2C-6000-a-%28iec-60898-1%29%2C-10-ka-%28iec-60947-2%29/ | https://th.misumi-ec.com/en/vona2/detail/222303797027/?HissuCode=A9F75116 | SCHNEIDER ELECTRIC | A9F75116 D | MESCO | B170860-99-009 | [9 empty] | ENRICHED | BREAKER | CIRCUIT | TYPE | MINIATURE | CURRENT RATING | 16 A | VOLTAGE RATING | 500 VAC | FRAME RATING |  | INTERRUPT RATING | 10 KA | NUMBER OF POLES | 1 P | OVERALL SIZE | WD 18 X HT 85 X DP 78.5 MM | TRIP SETTING | THERMAL-MAGNETIC | TERMINAL TYPE | TOP/BOTTOM SINGLE | MOUNTING TYPE | FIXED DIN RAIL | HAZARD CLASS |  | CERTIFICATION/STANDARD | EN 60898-1,60947-2,IEC 60898-1,60947-2 | ADDITIONAL FEATURES EN |  | ADDITIONAL FEATURES ES |  | ADDITIONAL FEATURES FR | [29 empty] | QC Completed
1343730 | STP-003 | Data Enrichment | ATS | ATS | OK | SCV | OK |  | IsaKidd | Motor Breaker | GV2-P16H7 | B111030-99-004 | MOTOR BREAKER,MESCO,B111030-99-004 | https://www.se.com/in/en/product/GV2P16/motor-circuit-breaker-tesys-gv2-3p-914-a-thermal-magnetic-screw-clamp-terminals/ | https://spwindustrial.com/telemecanique-gv2p16h7-gv2-p16h7-motor-circuit-breaker-overload-9-14a-new/ | SCHNEIDER ELECTRIC | GV2-P16H7 | MESCO | B111030-99-004 | [9 empty] | ENRICHED | BREAKER | CIRCUIT | TYPE | MOTOR | CURRENT RATING | 9-14 A | VOLTAGE RATING | 690 VAC | FRAME RATING |  | INTERRUPT RATING | 6 KA | NUMBER OF POLES | 3 P | OVERALL SIZE | WD 45 X DP 97 X HT 89 MM | TRIP SETTING | THERMAL-MAGNETIC | TERMINAL TYPE | SCREW CLAMP | MOUNTING TYPE | PANEL | HAZARD CLASS |  | CERTIFICATION/STANDARD | IEC, UL, CSA, CCC, EAC, Marine, ATEX,EN/IEC 60947-2,EN/IEC 60947-4-1 | ADDITIONAL FEATURES EN |  | ADDITIONAL FEATURES ES |  | ADDITIONAL FEATURES FR | [29 empty] | QC Completed
1338613 | STP-003 | Data Enrichment | ATS | ATS | OK | SCV | OK |  | IsaKidd | Motor Breaker | 4KW,550V,550V,BR,I=1/599 | 4KW,550V,550V,BR,I=1/599 | MOTOR BREAKER,MESCO,4KW,550V,550V,BR,I=1/599 | URL Not Found |  | MESCO | [12 empty] | CLEANSED | BREAKER | NO MODIFIER | TYPE | MOTOR | SIZE |  | MATERIAL |  | HAZARD CLASS |  | CERTIFICATION/STANDARD |  | ADDITIONAL FEATURES EN | ELECTRICAL RATING: 550 V,4 KW,BR,I=1/599 | ADDITIONAL FEATURES ES |  | ADDITIONAL FEATURES FR | [43 empty] | QC Completed
1347358 | STP-003 | Data Enrichment | NGB | NGB | ok | SCV | OK | CONFLICT IN NM PROCESS BASED ON MATERIAL DESCRITPION | IsaSmelt | Thermocouple Cable - Type R | \"MODEL: SLT1-300HW\nPYROSHEATH 300HW - HEAVY WALL W/O FITTING\" | 3152015-4 |  | URL Not Found |  |  | 3152015-4 | [11 empty] | Cleansed | CABLE | INSTRUMENT | TYPE | THERMCOUPLE,R | DIAMETER |  | CONDUCTOR SIZE |  | NUMBER OF CONDUCTORS |  | CORE STRANDS |  | CONDUCTOR MATERIAL |  | JACKET MATERIAL |  | INSULATION MATERIAL |  | END CONNECTION |  | VOLTAGE RATING |  | TEMPERATURE RATING |  | LENGTH |  | JACKET COLOUR |  | HAZARD CLASS |  | CERTIFICATION/STANDARD |  | ADDITIONAL FEATURES EN |  | ADDITIONAL FEATURES ES |  | ADDITIONAL FEATURES FR | [23 empty] | QC Completed
1340218 | STP-003 | Data Enrichment | NGB | NGB | ok | SCV | OK | NM Conflict BW Material Description & Purchasing Text, Proccessed Based on Material Description | IsaKidd | Cooling Fan Connecting Cable (20M) | CONVEYOR CHAIN | 857712069 | COOLING FAN CONNECTING CABLE (20M),MESCO,857712069 | URL Not Found |  | MESCO CORPORATION | 857712069 | [11 empty] | Cleansed | CABLE | No Modifier | TYPE | COOLING FAN CONNECTING | NUMBER OF CONDUCTORS |  | CONDUCTOR SIZE |  | VOLTAGE RATING |  | CURRENT RATING |  | CONDUCTOR MATERIAL |  | JACKET MATERIAL |  | INSULATION MATERIAL |  | TEMPERATURE RATING |  | LENGTH | 20 M | HAZARD CLASS |  | CERTIFICATION/STANDARD |  | ADDITIONAL FEATURES EN |  | ADDITIONAL FEATURES ES |  | ADDITIONAL FEATURES FR | [29 empty] | QC Completed
1339502 | STP-003 | Data Enrichment | ATS | ATS | OK | SCV | OK |  | IsaKidd | Roller Chain(1) | TAIYO 10A-6 FA100-B275-X | B170920-HH0001-020 | ROLLER CHAIN(1),MESCO,B170920-HH0001-020 | URL Not Found |  | MESCO | B170920-HH0001-020 | TAIYO | 10A-6 FA100-B275-X |  |  |  |  | 1 |  |  |  |  | CLEANSED | CHAIN | NO MODIFIER | TYPE | ROLLER | LOAD RATING |  | SIZE |  | LENGTH |  | MATERIAL |  | MATERIAL SPECIFICATION |  | HAZARD CLASS |  | CERTIFICATION/STANDARD |  | ADDITIONAL FEATURES EN |  | ADDITIONAL FEATURES ES |  | ADDITIONAL FEATURES FR | [37 empty] | QC Completed
1339510 | STP-003 | Data Enrichment | ATS | ATS | OK | SCV | OK |  | IsaKidd | Roller Chain(2) | RS200-2-32LINKS | RS200-2-32LINKS | ROLLER CHAIN(2),MESCO,RS200-2-32LINKS | URL Not Found |  | MESCO | RS200-2-32LINKS | [6 empty] | 2 |  |  |  |  | CLEANSED | CHAIN | POWER TRANSMISSION | STYLE |  | LOAD RATING |  | PITCH | 63.5 MM | LENGTH |  | MATERIAL |  | MATERIAL SPECIFICATION |  | ROLLER DIAMETER | 39.68 MM | ROLLER WIDTH |  | TENSILE STRENGTH | 471 KN | HAZARD CLASS |  | CERTIFICATION/STANDARD |  | ADDITIONAL FEATURES EN |  | ADDITIONAL FEATURES ES |  | ADDITIONAL FEATURES FR | [31 empty] | QC Completed
1339976 | STP-003 | Data Enrichment | NGB | NGB | ok | SCV | OK | NM Conflict BW Material Description & Purchasing Text, Proccessed Based on Material Description | IsaKidd | Roller Chain | CONVEYOR CHAIN ATTACHMENT | B110540-H20001-053 | ROLLER CHAIN,MESCO,B110540-H20001-053 | URL Not Found |  | MESCO CORPORATION | B110540-H20001-053 | [11 empty] | Cleansed | CHAIN | No Modifier | TYPE | ROLLER | LOAD RATING |  | SIZE |  | LENGTH |  | MATERIAL |  | MATERIAL SPECIFICATION |  | HAZARD CLASS |  | CERTIFICATION/STANDARD |  | ADDITIONAL FEATURES EN |  | ADDITIONAL FEATURES ES |  | ADDITIONAL FEATURES FR | [37 empty] | QC Completed
1340792 | STP-003 | Data Enrichment | ATS | ATS | OK | SCV | OK |  | IsaSmelt | Pipe Clamp, HD 2 Bolt BG50 HDG, M16 Spad | REGULAR - 81195 |  |  | URL Not Found |  |  | 81195 | [11 empty] | ENRICHED | CLAMP | PIPE REPAIR | TYPE |  | PIPE SIZE |  | LENGTH |  | MATERIAL |  | COATING/FINISH |  | LINER MATERIAL |  | PRESSURE RATING |  | TEMPERATURE RATING |  | HAZARD CLASS |  | CERTIFICATION/STANDARD |  | ADDITIONAL FEATURES EN | HD 2 Bolt BG50 HDG, M16 Spad | ADDITIONAL FEATURES ES |  | ADDITIONAL FEATURES FR | [33 empty] | QC Completed
1346649 | STP-003 | Data Enrichment | ATS | ATS | ok | SCV | OK | CONFLICT IN NM PROCESS BASED ON MATERIAL DESCRITPION | IsaKidd | Compensator | WASHING PUMP EXCLUDING MOTOR UFS-65 | B121160-H03001-UFS65 | COMPENSATOR,MESCO,B121160-H03001-UFS65 | URL Not Found |  | MESCO | B121160-H03001-UFS65 | [11 empty] | CLEANSED | COMPENSATOR | NO MODIFIER | TYPE |  | INPUT TYPE |  | OUTPUT TYPE |  | POWER RATING |  | TERMINAL TYPE |  | SIZE |  | MATERIAL |  | MOUNTING TYPE |  | TEMPERATURE RATING |  | HAZARD CLASS |  | CERTIFICATION/STANDARD |  | ADDITIONAL FEATURES EN |  | ADDITIONAL FEATURES ES |  | ADDITIONAL FEATURES FR | [31 empty] | QC Completed
1343285 | STP-003 | Data Enrichment | NGB | NGB | ok | SCV | OK |  | IsaMill | Power Connector | TAG NO:3432-JB-203/204 | 3148773-49 |  | URL Not Found |  |  | 3148773-49 | [11 empty] | Cleansed | CONNECTOR | ELECTRICAL | TYPE | POWER | CONDUCTOR SIZE |  | ELECTRICAL RATING |  | NUMBER OF PINS |  | MATERIAL |  | INSULATION MATERIAL |  | STUD/BOLT SIZE |  | WIRE CONNECTION TYPE |  | HAZARD CLASS |  | CERTIFICATION/STANDARD |  | ADDITIONAL FEATURES EN | TAG NO:3432-JB-203/204 | ADDITIONAL FEATURES ES |  | ADDITIONAL FEATURES FR | [33 empty] | QC Completed
1341287 | STP-003 | Data Enrichment | ATS | ATS | OK | SCV | OK | CONFLICT IN NM PROCESS BASED ON MATERIAL DESCRITPION | IsaMill | Bearing Roller Conveyor | BEARING RING | 3152068-1 |  | URL Not Found |  |  | 3152068-1 | [11 empty] | CLEANSED | CONVEYOR | ROLLER | TYPE | BEARING | CAPACITY |  | SPEED RATING |  | ROLLER DIAMETER |  | LENGTH |  | WIDTH |  | PITCH |  | POWER RATING |  | DRIVE DETAILS |  | ELECTRICAL RATING |  | MATERIAL |  | OVERALL SIZE |  | HAZARD CLASS |  | CERTIFICATION/STANDARD |  | ADDITIONAL FEATURES EN |  | ADDITIONAL FEATURES ES |  | ADDITIONAL FEATURES FR | [25 empty] | QC Completed
1337980 | STP-003 | Data Enrichment | NGB | NGB | ok | SCV | OK | NM Conflict BW Material Description & Purchasing Text, Proccessed Based on Material Description | IsaSmelt | Tamperproof Valve Cover | COMPACT RESIN SILENCER 3/8 |  |  | URL Not Found | [14 empty] | Cleansed | COVER | No Modifier | TYPE | TAMPERPROOF VALVE | SIZE |  | MATERIAL |  | HAZARD CLASS |  | CERTIFICATION/STANDARD |  | ADDITIONAL FEATURES EN |  | ADDITIONAL FEATURES ES |  | ADDITIONAL FEATURES FR | [43 empty] | QC Completed
1337982 | STP-003 | Data Enrichment | NGB | NGB | ok | SCV | OK | NM Conflict BW Material Description & Purchasing Text, Proccessed Based on Material Description | IsaSmelt | Push Button Cover Hypalon Green | PUSH BUTTON VALVE 3/2 1/4 N/C |  |  | URL Not Found | [14 empty] | Cleansed | COVER | No Modifier | TYPE | PUSH BUTTON | SIZE |  | MATERIAL | HYPALON | HAZARD CLASS |  | CERTIFICATION/STANDARD |  | ADDITIONAL FEATURES EN | COLOR:GREEN | ADDITIONAL FEATURES ES |  | ADDITIONAL FEATURES FR | [43 empty] | QC Completed
1335479 | STP-003 | Data Enrichment | ATS | ATS | OK | SCV | OK |  | IsaKidd | Deflector | PART. 250 | B141290-PU-250 | DEFLECTOR,MESCO,B141290-PU-250 | URL Not Found |  | MESCO | B141290-PU-250 |  | 250 | [9 empty] | CLEANSED | DEFLECTOR | NO MODIFIER | TYPE |  | SIZE |  | MATERIAL |  | HAZARD CLASS |  | CERTIFICATION/STANDARD |  | ADDITIONAL FEATURES EN |  | ADDITIONAL FEATURES ES |  | ADDITIONAL FEATURES FR | [43 empty] | QC Completed
1335734 | STP-003 | Data Enrichment | ATS | ATS | ok | SCV | OK |  | IsaSmelt | High Temperature Feeder c/w Hopper and F | HIGH TEMPERATURE FEEDER C/W HOPPER AND FEEDER TRAY | 3151855-1 |  | URL Not Found |  |  | 3151855-1 | [11 empty] | CLEANSED | FEEDER | NO MODIFIER | TYPE | HIGH TEMPERATURE | MATERIAL |  | DRIVE TYPE |  | MOUNTING TYPE |  | ELECTRICAL RATING |  | SERVICE |  | OVERALL SIZE |  | HAZARD CLASS |  | CERTIFICATION/STANDARD |  | ADDITIONAL FEATURES EN | C/WHOPPER AND FEEDER TRAY | ADDITIONAL FEATURES ES |  | ADDITIONAL FEATURES FR | [35 empty] | QC Completed
1341747 | STP-003 | Data Enrichment | NGB | NGB | ok | SCV | OK | NM Conflict BW Material Description & Purchasing Text, Proccessed Based on Material Description | IsaKidd | Roller Follower | CAM FOLLOWER | H30002 | ROLLER FOLLOWER,MESCO,H30002 | URL Not Found |  | MESCO CORPORATION | H30002 | [11 empty] | Cleansed | FOLLOWER | No Modifier | TYPE | ROLLER | SIZE |  | MATERIAL |  | HAZARD CLASS |  | CERTIFICATION/STANDARD |  | ADDITIONAL FEATURES EN |  | ADDITIONAL FEATURES ES |  | ADDITIONAL FEATURES FR | [43 empty] | QC Completed
1473075 | STP-003 | Data Enrichment | NGB | NGB | ok | SCV | OK | NM Conflict BW Material Description & Purchasing Text, Proccessed Based on Material Description | IsaSmelt | Control Valve Panel Frame | CABLE SET - 12P N11REFS EMV 5M BG |  |  | URL Not Found | [14 empty] | Cleansed | FRAME | No Modifier | TYPE | CONTROL VALVE PANEL | SIZE |  | MATERIAL |  | HAZARD CLASS |  | CERTIFICATION/STANDARD |  | ADDITIONAL FEATURES EN |  | ADDITIONAL FEATURES ES |  | ADDITIONAL FEATURES FR | [43 empty] | QC Completed
1344055 | STP-003 | Data Enrichment | NGB | NGB | ok | SCV | OK |  | IsaMill | Fuse | MOTOR SERIAL NO: 1042218757 | ELE.R24450+R24426 |  | URL Not Found |  |  | ELE.R24450+R24426 | [7 empty] | MOTOR |  |  | 1042218757 | Cleansed | FUSE | No Modifier | TYPE |  | CURRENT RATING |  | VOLTAGE RATING |  | SIZE |  | MATERIAL |  | HAZARD CLASS |  | CERTIFICATION/STANDARD |  | ADDITIONAL FEATURES EN |  | ADDITIONAL FEATURES ES |  | ADDITIONAL FEATURES FR | [39 empty] | QC Completed
1346823 | STP-003 | Data Enrichment | NGB | NGB | ok | SCV | OK |  | IsaSmelt | Air Regulator Gauge | AIR REGULATOR | 3152012-1 |  | URL Not Found |  |  | 3152012-1 | [11 empty] | Cleansed | GAUGE | No Modifier | TYPE | AIR REGULATOR | MEASURING RANGE |  | MATERIAL |  | SIZE |  | PROCESS CONNECTION |  | ACCURACY |  | HAZARD CLASS |  | CERTIFICATION/STANDARD |  | ADDITIONAL FEATURES EN |  | ADDITIONAL FEATURES ES |  | ADDITIONAL FEATURES FR | [37 empty] | QC Completed
1347156 | STP-003 | Data Enrichment | NGB | NGB | ok | SCV | OK |  | IsaKidd | Level Gauge | LAV20TAPM12S01 | B130260-H04001-003 | LEVEL GAUGE,MESCO,B130260-H04001-003 | URL Not Found |  | MESCO CORPORATION | LAV20TAPM12S01 |  | B130260-H04001-003 | [9 empty] | Cleansed | GAUGE | No Modifier | TYPE | LEVEL | MEASURING RANGE |  | MATERIAL |  | SIZE |  | PROCESS CONNECTION |  | ACCURACY |  | HAZARD CLASS |  | CERTIFICATION/STANDARD |  | ADDITIONAL FEATURES EN |  | ADDITIONAL FEATURES ES |  | ADDITIONAL FEATURES FR | [37 empty] | QC Completed
1347512 | STP-003 | Data Enrichment | NGB | NGB | ok | SCV | OK |  | IsaSmelt | Diaphragm Pressure Gauge | \"MODEL: E-10\nWIKA PRESSURE TRANSMITTER WITH FLAMEPROOF ENCLOSURE 0 -10 BAR\" | 3152013-2 |  | https://www.wika.com/media/Data-sheets/Pressure/Pressure-sensors/ds_pe8127_en_co.pdf |  | WIKA | E10 |  | 3152013-2 | [9 empty] | Cleansed | GAUGE | PRESSURE | MEASURING RANGE | 0 TO 10 BAR | DIAL SIZE |  | PROCESS CONNECTION |  | CONNECTION LOCATION |  | MOUNTING TYPE |  | ACCURACY |  | DISPLAY TYPE |  | TUBE MATERIAL |  | CONNECTION MATERIAL |  | CASE MATERIAL | STAINLESS STEEL | FILLER MATERIAL |  | HAZARD CLASS |  | CERTIFICATION/STANDARD | ATEX,IECEX | ADDITIONAL FEATURES EN | TYPE:DIAPHRAGM | ADDITIONAL FEATURES ES |  | ADDITIONAL FEATURES FR | [27 empty] | QC Completed
1341950 | STP-003 | Data Enrichment | ATS | ATS | OK | SCV | OK | NM Conflict BW Material Description & Purchasing Text, Proccessed Based on Material Description | IsaMill | Bearing Gland | MOTOR - SERIAL NUMBER 14181958 - LIQUID STARTER 3000 KW SERIES 17W9323 | SCBUSHMOVARM490X125 |  | URL Not Found |  |  | SCBUSHMOVARM490X125 | [7 empty] | MOTOR,LIQUID STARTER |  |  | 14181958,17W9323 | CLEANSED | GLAND | NO MODIFIER | TYPE | BEARING | SIZE |  | MATERIAL |  | HAZARD CLASS |  | CERTIFICATION/STANDARD |  | ADDITIONAL FEATURES EN | POWER RATING: 3000 KW | ADDITIONAL FEATURES ES |  | ADDITIONAL FEATURES FR | [43 empty] | QC Completed
1338979 | STP-003 | Data Enrichment | NGB | NGB | ok | SCV | OK | NM Conflict BW Material Description & Purchasing Text, Proccessed Based on Material Description | IsaMill | Level Sight, WEG | GLENCORE TECHNOLOGY RULER - 6.75\" X 0.75\" | 3149954-1 |  | URL Not Found |  | WEG | 3149954-1 | [11 empty] | Cleansed | GLASS | SIGHT | TYPE | LEVEL | SIZE |  | PRESSURE RATING |  | MATERIAL |  | THICKNESS |  | MOUNTING TYPE |  | CONNECTION TYPE |  | TEMPERATURE RATING |  | HAZARD CLASS |  | CERTIFICATION/STANDARD |  | ADDITIONAL FEATURES EN |  | ADDITIONAL FEATURES ES |  | ADDITIONAL FEATURES FR | [33 empty] | QC Completed
1338020 | STP-003 | Data Enrichment | ATS | ATS | ok | SCV | OK | BASED ON WEB SOURCE NM TAKEN | IsaSmelt | Electrode | OMRON PS3S |  |  | https://www.ia.omron.com/products/family/253/specification.html | https://in.element14.com/omron-industrial-automation/ps3s/electrode-holder/dp/1603075¦https://in.rsdelivers.com/product/omron/ps3s/omron-electrode-holder-for-use-with-3-pole/0354307 | OMRON | PS3S | [11 empty] | CLEANSED | HOLDER | ELECTRODE | TYPE |  | TRADE SIZE |  | MAX CURRENT RATING |  | CABLE/WIRE SIZE |  | HOLDING MATERIAL | RESIN | HANDLE MATERIAL |  | HAZARD CLASS |  | CERTIFICATION/STANDARD |  | ADDITIONAL FEATURES EN |  | ADDITIONAL FEATURES ES |  | ADDITIONAL FEATURES FR | [37 empty] | QC Completed
1343435 | STP-003 | Data Enrichment | NGB | NGB | ok | SCV | OK |  | IsaMill | Human Machine Interface | MOTOR SERIAL NO: 1042218757 | ELE.O3705 |  | URL Not Found |  |  | ELE.O3705 | [7 empty] | MOTOR |  |  | 1042218757 | Cleansed | INTERFACE | No Modifier | TYPE | HUMAN MACHINE | POWER SUPPLY |  | NUMBER OF PORTS |  | PORT DATA |  | SPEED RATING |  | CONNECTION TYPE |  | MOUNTING TYPE |  | SIZE |  | MATERIAL |  | HAZARD CLASS |  | CERTIFICATION/STANDARD |  | ADDITIONAL FEATURES EN |  | ADDITIONAL FEATURES ES |  | ADDITIONAL FEATURES FR | [31 empty] | QC Completed
1343084 | STP-003 | Data Enrichment | ATS | ATS | ok | SCV | OK |  | IsaMill | Inverter | MOTOR - SERIAL NUMBER 14181958 - LIQUID STARTER 3000 KW SERIES 17W9323 | THERMO-SLIPRINGCHAMBER |  | URL Not Found | [10 empty] | MOTOR,LIQUID STARTER |  |  | 14181958,17W9323 | CLEANSED | INVERTER | NO MODIFIER | TYPE |  | INPUT RATING |  | OUTPUT RATING |  | POWER RATING |  | SIZE |  | NUMBER OF OUTLETS |  | CONNECTION TYPE |  | MOUNTING TYPE |  | TEMPERATURE RATING |  | BATTERY BACK-UP TIME |  | HAZARD CLASS |  | CERTIFICATION/STANDARD |  | ADDITIONAL FEATURES EN | POWER RATING: 3000 KW | ADDITIONAL FEATURES ES |  | ADDITIONAL FEATURES FR | [29 empty] | QC Completed
1337948 | STP-003 | Data Enrichment | NGB | NGB | ok | SCV | OK |  | IsaSmelt | Liquation Kettle | 12MM SS316 LOCOR 1 ASSY C/W SPECIAL FITTINGS | 3152045-8 |  | URL Not Found |  |  | 3152045-8 | [11 empty] | Cleansed | KETTLE | No Modifier | TYPE | LIQUATION | CAPACITY | 12 MM | MATERIAL | STAINLESS STEEL 316 | COLOUR |  | HAZARD CLASS |  | CERTIFICATION/STANDARD |  | ADDITIONAL FEATURES EN | LOCOR 1 ASSY C/W SPECIAL FITTINGS | ADDITIONAL FEATURES ES |  | ADDITIONAL FEATURES FR | [41 empty] | QC Completed
1335854 | STP-003 | Data Enrichment | ATS | ATS | OK | SCV | OK |  | IsaKidd | Impeller Key | IMPELLER KEY | B110540-H02-470 | IMPELLER KEY,MESCO,B110540-H02-470 | URL Not Found |  | MESCO | B110540-H02-470 | [11 empty] | CLEANSED | KEY | NO MODIFIER | TYPE | IMPELLER | SIZE |  | MATERIAL |  | HAZARD CLASS |  | CERTIFICATION/STANDARD |  | ADDITIONAL FEATURES EN |  | ADDITIONAL FEATURES ES |  | ADDITIONAL FEATURES FR | [43 empty] | QC Completed
1333317 | STP-003 | Data Enrichment | ATS | ATS | OK | SCV | OK |  | IsaMill | Key | KEY | 3140172-2 |  | URL Not Found |  |  | 3140172-2 | [11 empty] | CLEANSED | KEY | NO MODIFIER | TYPE |  | SIZE |  | MATERIAL |  | HAZARD CLASS |  | CERTIFICATION/STANDARD |  | ADDITIONAL FEATURES EN |  | ADDITIONAL FEATURES ES |  | ADDITIONAL FEATURES FR | [43 empty] | QC Completed
1336674 | STP-003 | Data Enrichment | ATS | ATS | OK | SCV | OK | CONFLICT IN NM PROCESS BASED ON MATERIAL DESCRITPION | IsaKidd | Parallel Key (Both Round) | HOOK PRESS PLATE | 050960-H19002-30 | PARALLEL KEY (BOTH ROUND),MESCO,050960-H19002-30 | URL Not Found |  | MESCO | 050960-H19002-30 | [11 empty] | CLEANSED | KEY | NO MODIFIER | TYPE | PARALLEL | SIZE |  | MATERIAL |  | HAZARD CLASS |  | CERTIFICATION/STANDARD |  | ADDITIONAL FEATURES EN | BOTH ROUND | ADDITIONAL FEATURES ES |  | ADDITIONAL FEATURES FR | [43 empty] | QC Completed
1333690 | STP-003 | Data Enrichment | ATS | ATS | OK | SCV | OK |  | IsaMill | Shaft Key | SHAFT KEY | 3150010-5 |  | URL Not Found |  |  | 3150010-5 | [11 empty] | CLEANSED | KEY | NO MODIFIER | TYPE | SHAFT | SIZE |  | MATERIAL |  | HAZARD CLASS |  | CERTIFICATION/STANDARD |  | ADDITIONAL FEATURES EN |  | ADDITIONAL FEATURES ES |  | ADDITIONAL FEATURES FR | [43 empty] | QC Completed
1333694 | STP-003 | Data Enrichment | ATS | ATS | OK | SCV | OK |  | IsaMill | Shaft Key | SHAFT KEY | 3143974-15 |  | URL Not Found |  |  | 3143974-15 | [11 empty] | CLEANSED | KEY | NO MODIFIER | TYPE | SHAFT | SIZE |  | MATERIAL |  | HAZARD CLASS |  | CERTIFICATION/STANDARD |  | ADDITIONAL FEATURES EN |  | ADDITIONAL FEATURES ES |  | ADDITIONAL FEATURES FR | [43 empty] | QC Completed
1333695 | STP-003 | Data Enrichment | ATS | ATS | OK | SCV | OK |  | IsaMill | Shaft Key | SHAFT KEY | 140009980 |  | URL Not Found |  |  | 140009980 | [11 empty] | CLEANSED | KEY | NO MODIFIER | TYPE | SHAFT | SIZE |  | MATERIAL |  | HAZARD CLASS |  | CERTIFICATION/STANDARD |  | ADDITIONAL FEATURES EN |  | ADDITIONAL FEATURES ES |  | ADDITIONAL FEATURES FR | [43 empty] | QC Completed
1333697 | STP-003 | Data Enrichment | ATS | ATS | OK | SCV | OK |  | IsaMill | Shaft Key | SHAFT KEY | 3150739-8 |  | URL Not Found |  |  | 3150739-8 | [11 empty] | CLEANSED | KEY | NO MODIFIER | TYPE | SHAFT | SIZE |  | MATERIAL |  | HAZARD CLASS |  | CERTIFICATION/STANDARD |  | ADDITIONAL FEATURES EN |  | ADDITIONAL FEATURES ES |  | ADDITIONAL FEATURES FR | [43 empty] | QC Completed
1333706 | STP-003 | Data Enrichment | ATS | ATS | OK | SCV | OK |  | IsaMill | Shaft Key | SHAFT KEY | 140008640 |  | URL Not Found |  |  | 140008640 | [11 empty] | CLEANSED | KEY | NO MODIFIER | TYPE | SHAFT | SIZE |  | MATERIAL |  | HAZARD CLASS |  | CERTIFICATION/STANDARD |  | ADDITIONAL FEATURES EN |  | ADDITIONAL FEATURES ES |  | ADDITIONAL FEATURES FR | [43 empty] | QC Completed
1341033 | STP-003 | Data Enrichment | ATS | ATS | OK | SCV | OK |  | IsaKidd | Coupling Key | UHS-65 PART. 471 | B111030-HY1-471 | COUPLING KEY,MESCO,B111030-HY1-471 | URL Not Found |  | MESCO | B111030-HY1-471 |  | UHS-65 PART 471 | [9 empty] | CLEANSED | KEY | NO MODIFIER | TYPE | COUPLING | SIZE |  | MATERIAL |  | HAZARD CLASS |  | CERTIFICATION/STANDARD |  | ADDITIONAL FEATURES EN |  | ADDITIONAL FEATURES ES |  | ADDITIONAL FEATURES FR | [43 empty] | QC Completed
1341034 | STP-003 | Data Enrichment | ATS | ATS | OK | SCV | OK |  | IsaKidd | Coupling Key | COUPLING KEY | B110540-H02-471 | COUPLING KEY,MESCO,B110540-H02-471 | URL Not Found |  | MESCO | B110540-H02-471 | [11 empty] | CLEANSED | KEY | NO MODIFIER | TYPE | COUPLING | SIZE |  | MATERIAL |  | HAZARD CLASS |  | CERTIFICATION/STANDARD |  | ADDITIONAL FEATURES EN |  | ADDITIONAL FEATURES ES |  | ADDITIONAL FEATURES FR | [43 empty] | QC Completed
1343122 | STP-003 | Data Enrichment | NGB | NGB | ok | SCV | OK |  | IsaMill | Fluorescent Lamp | MOTOR SERIAL NO: 1042218757 | ELE.R17008 |  | URL Not Found |  |  | ELE.R17008 | [7 empty] | MOTOR |  |  | 1042218757 | Cleansed | LAMP | FLUORESCENT | TYPE |  | WATTAGE |  | VOLTAGE RATING |  | SHAPE DESIGNATION |  | BASE TYPE |  | SIZE |  | COLOUR |  | LAMP LIFE |  | INTENSITY |  | COLOUR RENDERING INDEX |  | COLOUR TEMPERATURE |  | HAZARD CLASS |  | CERTIFICATION/STANDARD |  | ADDITIONAL FEATURES EN |  | ADDITIONAL FEATURES ES |  | ADDITIONAL FEATURES FR | [27 empty] | QC Completed
1346195 | STP-003 | Data Enrichment | NGB | NGB | ok | SCV | OK |  | Jameson Cell | Slurry Lens 90mm (SISIC) Mark V | AS PER DRAWING PJ114-GT-0-368-6-0361 | 3151929-1 |  | URL Not Found |  |  | 3151929-1 |  |  |  |  | PJ114-GT-0-368-6-0361 | [6 empty] | Cleansed | LENS | No Modifier | TYPE | SLURRY | SIZE | 90 MM | MATERIAL |  | COLOUR |  | HAZARD CLASS |  | CERTIFICATION/STANDARD |  | ADDITIONAL FEATURES EN | MARK V,SISIC | ADDITIONAL FEATURES ES |  | ADDITIONAL FEATURES FR | [41 empty] | QC Completed
1337857 | STP-003 | Data Enrichment | ATS | ATS | OK | SCV | OK | CONFLICT IN NM PROCESS BASED ON MATERIAL DESCRITPION | IsaSmelt | Load Cell | TAPPING BLOCK - INNER BLOCK | 3150813-2 |  | URL Not Found |  |  | 3150813-2 | [11 empty] | CLEANSED | LOAD CELL | NO MODIFIER | TYPE |  | CAPACITY |  | OUTPUT RATING |  | ACCURACY |  | POWER SUPPLY |  | SIZE |  | MATERIAL |  | MOUNTING TYPE |  | DEGREE OF PROTECTION |  | TEMPERATURE RATING |  | HAZARD CLASS |  | CERTIFICATION/STANDARD |  | ADDITIONAL FEATURES EN |  | ADDITIONAL FEATURES ES |  | ADDITIONAL FEATURES FR | [29 empty] | QC Completed
1347300 | STP-003 | Data Enrichment | ATS | ATS | OK | SCV | OK |  | IsaMill | Load Cell | MOTOR SERIAL NO: 1042218757 | ELE.29596 |  | URL Not Found |  |  | ELE.29596 | [7 empty] | MOTOR |  |  | 1042218757 | CLEANSED | LOAD CELL | NO MODIFIER | TYPE |  | CAPACITY |  | OUTPUT RATING |  | ACCURACY |  | POWER SUPPLY |  | SIZE |  | MATERIAL |  | MOUNTING TYPE |  | DEGREE OF PROTECTION |  | TEMPERATURE RATING |  | HAZARD CLASS |  | CERTIFICATION/STANDARD |  | ADDITIONAL FEATURES EN |  | ADDITIONAL FEATURES ES |  | ADDITIONAL FEATURES FR | [29 empty] | QC Completed
1347095 | STP-003 | Data Enrichment | NGB | NGB | ok | SCV | OK | NM Conflict BW Material Description & Purchasing Text, Proccessed Based on Material Description | IsaSmelt | Manometer | 3/4\" UNION SS |  |  | URL Not Found | [14 empty] | Cleansed | MANOMETER | No Modifier | TYPE |  | DISPLAY TYPE |  | MEASURING RANGE |  | DISPLAY SIZE |  | PROCESS CONNECTION | 3/4IN UNION | PROCESS CONNECTION SIZE |  | SIZE |  | FILLER MATERIAL |  | MOUNTING TYPE |  | ACCURACY |  | BATTERY DETAILS |  | TEMPERATURE RATING |  | HAZARD CLASS |  | CERTIFICATION/STANDARD |  | ADDITIONAL FEATURES EN | MATERIAL:STAINLESS STEEL | ADDITIONAL FEATURES ES |  | ADDITIONAL FEATURES FR | [25 empty] | QC Completed
1335078 | STP-003 | Data Enrichment | NGB | NGB | ok | SCV | OK |  | IsaKidd | Terminal Module | TERMINAL MODULE | B170920-99-043 | TERMINAL MODULE,MESCO,B170920-99-043 | URL Not Found |  | MESCO CORPORATION | B170920-99-043 | [11 empty] | Cleansed | MODULE | No Modifier | TYPE | TERMINAL | SIZE |  | MATERIAL |  | MOUNTING TYPE |  | TEMPERATURE RATING |  | HAZARD CLASS |  | CERTIFICATION/STANDARD |  | ADDITIONAL FEATURES EN |  | ADDITIONAL FEATURES ES |  | ADDITIONAL FEATURES FR | [39 empty] | QC Completed
1338617 | STP-003 | Data Enrichment | VES | VES | OK | SCV | OK |  | IsaKidd | Motor For Cycro Reducer | 1.5KW WITH BRAKE, INDUCTION MOTOR | B121430-H29001-081M | MOTOR FOR CYCRO REDUCER,MESCO,B121430-H29001-081M | URL Not Found |  | MESCO | B121430-H29001-081M | [11 empty] | CLEANSED | MOTOR | No Modifier | TYPE | INDUCTION | POWER RATING | 1.5 KW | SPEED RATING |  | CONSTRUCTION MATERIAL |  | ENCLOSURE |  | MOUNTING TYPE |  | SERVICE FACTOR |  | HAZARD CLASS |  | CERTIFICATION/STANDARD |  | ADDITIONAL FEATURES EN | For Cycro Reducer,WITH BRAKE | ADDITIONAL FEATURES ES |  | ADDITIONAL FEATURES FR | [35 empty] | QC Completed
1338619 | STP-003 | Data Enrichment | VES | VES | OK | SCV | OK |  | IsaKidd | Motor For Cycro Reducer | 4.0KW WITH BREAK, INDUCTION MOTOR | B121430-H27001-050M | MOTOR FOR CYCRO REDUCER,MESCO,B121430-H27001-050M | URL Not Found |  | MESCO | B121430-H27001-050M | [11 empty] | CLEANSED | MOTOR | No Modifier | TYPE | INDUCTION | POWER RATING | 4.0 KW | SPEED RATING |  | CONSTRUCTION MATERIAL |  | ENCLOSURE |  | MOUNTING TYPE |  | SERVICE FACTOR |  | HAZARD CLASS |  | CERTIFICATION/STANDARD |  | ADDITIONAL FEATURES EN | For Cycro Reducer,WITH BRAKE | ADDITIONAL FEATURES ES |  | ADDITIONAL FEATURES FR | [35 empty] | QC Completed
1338577 | STP-003 | Data Enrichment | VES | VES | OK | SCV | OK,MOTOR,AC |  | IsaKidd | Motor for Discharge C/V | 525V 50HZ 3PHASE 7.5KW 2P | B070660-H03001-104 | MOTOR FOR DISCHARGE C/V,MESCO,B070660-H03001-104 | URL Not Found |  | MESCO | B070660-H03001-104 | [11 empty] | CLEANSED | MOTOR | AC | TYPE |  | FRAME SIZE |  | POWER RATING | 7.5 KW | VOLTAGE RATING | 525 VAC | CURRENT RATING |  | NUMBER OF POLES | 2 | SPEED RATING |  | FREQUENCY RATING | 50 HZ | NUMBER OF PHASE | 3 | CONSTRUCTION MATERIAL |  | DEGREE OF PROTECTION |  | ENCLOSURE |  | MOUNTING TYPE |  | SERVICE FACTOR |  | INSULATION CLASS |  | DUTY CYCLE |  | AMBIENT TEMPERATURE |  | HAZARD CLASS |  | CERTIFICATION/STANDARD |  | ADDITIONAL FEATURES EN | for Discharge C/V | ADDITIONAL FEATURES ES |  | ADDITIONAL FEATURES FR | [15 empty] | QC Completed
1338597 | STP-003 | Data Enrichment | VES | VES | OK | SCV | OK,MOTOR,AC |  | IsaKidd | Motor for HPP | 525V 50HZ 3PHASE30KW 4P, W/ PTC | B070660-HZ0001-101 | MOTOR FOR HPP,MESCO,B070660-HZ0001-101 | URL Not Found |  | MESCO | B070660-HZ0001-101 | [11 empty] | CLEANSED | MOTOR | AC | TYPE |  | FRAME SIZE |  | POWER RATING | 30 KW | VOLTAGE RATING | 525 VAC | CURRENT RATING |  | NUMBER OF POLES | 4 | SPEED RATING |  | FREQUENCY RATING | 50 HZ | NUMBER OF PHASE | 3 | CONSTRUCTION MATERIAL |  | DEGREE OF PROTECTION |  | ENCLOSURE |  | MOUNTING TYPE |  | SERVICE FACTOR |  | INSULATION CLASS |  | DUTY CYCLE |  | AMBIENT TEMPERATURE |  | HAZARD CLASS |  | CERTIFICATION/STANDARD |  | ADDITIONAL FEATURES EN | FOR HPP,W/PTC | ADDITIONAL FEATURES ES |  | ADDITIONAL FEATURES FR | [15 empty] | QC Completed
1338582 | STP-003 | Data Enrichment | VES | VES | OK | SCV | OK,MOTOR,AC |  | IsaKidd | Motor for HPP (Circulation) | 525V 50HZ 3PHASE 7.5KW 4P | B121160-H03001-103 | MOTOR FOR HPP (CIRCULATION),MESCO,B121160-H03001-103 | URL Not Found |  | MESCO | B121160-H03001-103 | [11 empty] | CLEANSED | MOTOR | AC | TYPE |  | FRAME SIZE |  | POWER RATING | 7.5 KW | VOLTAGE RATING | 525 VAC | CURRENT RATING |  | NUMBER OF POLES | 4 | SPEED RATING |  | FREQUENCY RATING | 50 HZ | NUMBER OF PHASE | 3 | CONSTRUCTION MATERIAL |  | DEGREE OF PROTECTION |  | ENCLOSURE |  | MOUNTING TYPE |  | SERVICE FACTOR |  | INSULATION CLASS |  | DUTY CYCLE |  | AMBIENT TEMPERATURE |  | HAZARD CLASS |  | CERTIFICATION/STANDARD |  | ADDITIONAL FEATURES EN | for HPP (Circulation) | ADDITIONAL FEATURES ES |  | ADDITIONAL FEATURES FR | [15 empty] | QC Completed
1338602 | STP-003 | Data Enrichment | VES | VES | OK | SCV | OK,MOTOR,AC |  | IsaKidd | Motor for Hpp Fan Cooler | 525V 50HZ 3PHASE 0.75KW 4P, W/ PTC | B110000-H03001-102 | MOTOR FOR HPP FAN COOLER,MESCO,B110000-H03001-102 | URL Not Found |  | MESCO | B110000-H03001-102 | [11 empty] | CLEANSED | MOTOR | AC | TYPE |  | FRAME SIZE |  | POWER RATING | 0.75 KW | VOLTAGE RATING | 525 VAC | CURRENT RATING |  | NUMBER OF POLES | 4 | SPEED RATING |  | FREQUENCY RATING | 50 HZ | NUMBER OF PHASE | 3 | CONSTRUCTION MATERIAL |  | DEGREE OF PROTECTION |  | ENCLOSURE |  | MOUNTING TYPE |  | SERVICE FACTOR |  | INSULATION CLASS |  | DUTY CYCLE |  | AMBIENT TEMPERATURE |  | HAZARD CLASS |  | CERTIFICATION/STANDARD |  | ADDITIONAL FEATURES EN | for Hpp Fan Cooler,W/PTC | ADDITIONAL FEATURES ES |  | ADDITIONAL FEATURES FR | [15 empty] | QC Completed
1338558 | STP-003 | Data Enrichment | VES | VES | OK | SCV | OK,MOTOR,AC |  | IsaKidd | Motor for Washing Pump | 525V 50HZ 3PHASE 7.5KW 4P, W/ PTC | B110000-H03001-105 | MOTOR FOR WASHING PUMP,MESCO,B110000-H03001-105 | URL Not Found |  | MESCO | B110000-H03001-105 | [11 empty] | CLEANSED | MOTOR | AC | TYPE |  | FRAME SIZE |  | POWER RATING | 7.5 KW | VOLTAGE RATING | 525 VAC | CURRENT RATING |  | NUMBER OF POLES | 4 | SPEED RATING |  | FREQUENCY RATING | 50 HZ | NUMBER OF PHASE | 3 | CONSTRUCTION MATERIAL |  | DEGREE OF PROTECTION |  | ENCLOSURE |  | MOUNTING TYPE |  | SERVICE FACTOR |  | INSULATION CLASS |  | DUTY CYCLE |  | AMBIENT TEMPERATURE |  | HAZARD CLASS |  | CERTIFICATION/STANDARD |  | ADDITIONAL FEATURES EN | for Washing Pump,W/PTC | ADDITIONAL FEATURES ES |  | ADDITIONAL FEATURES FR | [15 empty] | QC Completed
1344362 | STP-003 | Data Enrichment | NGB | NGB | ok | SCV | OK |  | IsaMill | External,Operator,GV2-AP02 | MOTOR SERIAL NO: 1042218757 | ELE.O3569 |  | https://www.se.com/in/en/product/GV2AP02/extended-rotary-handle-kit-tesys-gv2-ip54-red-handle-with-trip-indication-for-gv2lgv2p/ | https://www.kempstoncontrols.co.uk/GV2-AP02/Schneider/sku/420517 | SCHNEIDER ELECTRIC | GV2-AP02 |  | ELE.O3569 | [5 empty] | MOTOR |  |  | 1042218757 | Enriched | KIT | NO MODIFIER | TYPE | ROTARY HANDLE | CONTENTS | RED HANDLE WITH TRIP | NUMBER OF ITEMS |  | HAZARD CLASS |  | CERTIFICATION/STANDARD |  | ADDITIONAL FEATURES EN |  | ADDITIONAL FEATURES ES |  | ADDITIONAL FEATURES FR | [43 empty] | QC Completed
1347854 | STP-003 | Data Enrichment | ATS | ATS | OK | SCV | OK | CONFLICT IN NM PROCESS BASED ON MATERIAL DESCRITPION | IsaKidd | CAPPPING PLATE;KIMIN | CAPPING BOARD;INTERMEDIATE;KIMIN | 541-7-513010-S1-R2 |  | URL Not Found |  | KIMIN | 541-7-513010-S1-R2 | [11 empty] | CLEANSED | PLATE | NO MODIFIER | TYPE | CAPPPING | SIZE |  | MATERIAL |  | HAZARD CLASS |  | CERTIFICATION/STANDARD |  | ADDITIONAL FEATURES EN |  | ADDITIONAL FEATURES ES |  | ADDITIONAL FEATURES FR | [43 empty] | QC Completed
1339674 | STP-003 | Data Enrichment | ATS | ATS | OK | SCV | OK | CONFLICT IN NM PROCESS BASED ON MATERIAL DESCRITPION | IsaSmelt | Cushion Plate (1) | CENTERING PYRAMID PLASTIC 70X90/135/185 | 962131 |  | URL Not Found |  |  | 962131 | [11 empty] | CLEANSED | PLATE | NO MODIFIER | TYPE | CUSHION | SIZE | 70 X 90 X 135 X 185 | MATERIAL | PLASTIC | HAZARD CLASS |  | CERTIFICATION/STANDARD |  | ADDITIONAL FEATURES EN | CENTERING PYRAMID | ADDITIONAL FEATURES ES |  | ADDITIONAL FEATURES FR | [43 empty] | QC Completed
1339678 | STP-003 | Data Enrichment | ATS | ATS | OK | SCV | OK |  | IsaKidd | Cushion Plate (2) | CUSHION PLATE (1) | 050960-H19002-22 | CUSHION PLATE (2),MESCO,050960-H19002-22 | URL Not Found |  | MESCO | 050960-H19002-22 | [6 empty] | 2,1 |  |  |  |  | CLEANSED | PLATE | NO MODIFIER | TYPE | CUSHION | SIZE |  | MATERIAL |  | HAZARD CLASS |  | CERTIFICATION/STANDARD |  | ADDITIONAL FEATURES EN |  | ADDITIONAL FEATURES ES |  | ADDITIONAL FEATURES FR | [43 empty] | QC Completed
1338505 | STP-003 | Data Enrichment | ATS | ATS | OK | SCV | OK |  | IsaKidd | DC Power Supply | S8JX-N30024CD | B121160-99-024 | DC POWER SUPPLY,MESCO,B121160-99-024 | https://www.omron-ap.co.in/products/family/1989/download/cad.html | https://sg.misumi-ec.com/vona2/detail/222000829140/?HissuCode=S8JX-N30024CD¦https://www.radwell.co.uk/en-GB/Buy/OMRON/OMRON/S8JX-N30024CD/?redirect=true | OMRON | S8JX-N30024CD | MESCO | B121160-99-024 | [9 empty] | ENRICHED | POWER SUPPLY | NO MODIFIER | TYPE | DC,SWITCH MODE | INPUT RATING | 100-120/200-240 VAC | OUTPUT VOLTAGE RATING | 24 VDC | OUTPUT CURRENT RATING | 14 A | NUMBER OF OUTPUTS |  | POWER RATING | 300 W | CONNECTION TYPE | SCREW | HAZARD CLASS |  | CERTIFICATION/STANDARD | CE,CUL,UL | ADDITIONAL FEATURES EN |  | ADDITIONAL FEATURES ES |  | ADDITIONAL FEATURES FR | [35 empty] | QC Completed
1343192 | STP-003 | Data Enrichment | ATS | ATS | OK | SCV | OK |  | IsaKidd | Power Supply | 6ES7 307-1BA01-0AA0 | B100840-E01-088 | POWER SUPPLY,MESCO,B100840-E01-088 | https://mall.industry.siemens.com/mall/en/ww/Catalog/Product/6ES7307-1BA01-0AA0 | https://www.plc-city.com/shop/en/siemens-simatic-s7-300-power-supplies/6es7307-1ba01-0aa0.html | SIEMENS | 6ES7 307-1BA01-0AA0 | MESCO | B100840-E01-088 | [9 empty] | ENRICHED | POWER SUPPLY | NO MODIFIER | TYPE | REGULATED | INPUT RATING | 120/230 VAC | OUTPUT VOLTAGE RATING | 24 VDC | OUTPUT CURRENT RATING | 2 A | NUMBER OF OUTPUTS |  | POWER RATING | 48 W | CONNECTION TYPE | SCREW TERMINAL | HAZARD CLASS |  | CERTIFICATION/STANDARD | ATEX,CE,CSA,CCSAUS,FM,IECEX,UL | ADDITIONAL FEATURES EN |  | ADDITIONAL FEATURES ES |  | ADDITIONAL FEATURES FR | [35 empty] | QC Completed
1343665 | STP-003 | Data Enrichment | ATS | ATS | OK | SCV | OK |  | IsaSmelt | Power Supply | PENDANT | 3152011-2 |  | URL Not Found |  |  | 3152011-2 | [11 empty] | CLEANSED | POWER SUPPLY | NO MODIFIER | TYPE |  | INPUT RATING |  | OUTPUT VOLTAGE RATING |  | OUTPUT CURRENT RATING |  | NUMBER OF OUTPUTS |  | POWER RATING |  | CONNECTION TYPE |  | HAZARD CLASS |  | CERTIFICATION/STANDARD |  | ADDITIONAL FEATURES EN | PENDANT | ADDITIONAL FEATURES ES |  | ADDITIONAL FEATURES FR | [35 empty] | QC Completed
1343196 | STP-003 | Data Enrichment | ATS | ATS | OK | SCV | OK |  | IsaKidd | Power Supply Siemens | 6ES7 307-1BA01-0AA0 | B111030-99-038 | POWER SUPPLY SIEMENS,MESCO,B111030-99-038 | https://mall.industry.siemens.com/mall/en/ww/Catalog/Product/6ES7307-1BA01-0AA0 | https://www.plc-city.com/shop/en/siemens-simatic-s7-300-power-supplies/6es7307-1ba01-0aa0.html | SIEMENS | 6ES7 307-1BA01-0AA0 | MESCO | B111030-99-038 | [9 empty] | ENRICHED | POWER SUPPLY | NO MODIFIER | TYPE | REGULATED | INPUT RATING | 120/230 VAC | OUTPUT VOLTAGE RATING | 24 VDC | OUTPUT CURRENT RATING | 2 A | NUMBER OF OUTPUTS |  | POWER RATING | 48 W | CONNECTION TYPE | SCREW TERMINAL | HAZARD CLASS |  | CERTIFICATION/STANDARD | ATEX,CE,CSA,CCSAUS,FM,IECEX,UL | ADDITIONAL FEATURES EN |  | ADDITIONAL FEATURES ES |  | ADDITIONAL FEATURES FR | [35 empty] | QC Completed
1343666 | STP-003 | Data Enrichment | NGB | NGB | ok | SCV | OK | NM Conflict BW Material Description & Purchasing Text, Proccessed Based on Material Description | IsaSmelt | Circuit Protector | \"MODEL: CP20.241\nPULS CP SWITCH MODE DIN RAIL POWER SUPPLY\" | 3152011-3 |  | URL Not Found |  |  | 3152011-3 | [11 empty] | Cleansed | PROTECTOR | CIRCUIT | TYPE |  | NUMBER OF POLES |  | POWER RATING |  | CURRENT RATING |  | VOLTAGE RATING |  | FRAME SIZE |  | TRIPPING MECHANISM |  | SIZE |  | TEMPERATURE RATING |  | ENCLOSURE |  | HAZARD CLASS |  | CERTIFICATION/STANDARD |  | ADDITIONAL FEATURES EN |  | ADDITIONAL FEATURES ES |  | ADDITIONAL FEATURES FR | [29 empty] | QC Completed
1334435 | STP-003 | Data Enrichment | NGB | NGB | ok | SCV | OK |  | IsaMill | Gear Pump | \"TYPE: OLTE SIZE: 10\nPART: 10\" | 201019031862 |  | URL Not Found |  |  | 201019031862 | [11 empty] | Cleansed | PUMP | GEAR | TYPE | OLTE | HEAD RANGE |  | POWER RATING |  | FLOW RATING |  | INLET SIZE |  | OUTLET SIZE |  | PRESSURE RATING |  | SPEED RATING |  | DRIVE DETAILS |  | ELECTRICAL RATING |  | GEAR MATERIAL |  | SHAFT MATERIAL |  | CASE MATERIAL |  | SHAFT SIZE |  | TEMPERATURE RATING |  | HAZARD CLASS |  | CERTIFICATION/STANDARD |  | ADDITIONAL FEATURES EN | SIZE:10,PART:10 | ADDITIONAL FEATURES ES |  | ADDITIONAL FEATURES FR | [19 empty] | QC Completed
1346709 | STP-003 | Data Enrichment | NGB | NGB | ok | SCV | OK | MNFR Updated | IsaMill | Gear Pump (SF6/180) excluding Motor | PUMP - OLTS04 | FFA:A5E35157971 |  | https://www.im-tek.com/steimel-sf6-180-gear-pump | https://www.steimel.com/gear-pumps.php | STEIMEL | SF6/180 |  | OLTS04 |  | FFA:A5E35157971 | [7 empty] | Enriched | PUMP | GEAR | TYPE |  | HEAD RANGE |  | POWER RATING |  | FLOW RATING | 2 TO 1000 CM3/REV | INLET SIZE |  | OUTLET SIZE |  | PRESSURE RATING | -0.4 TO 10 BAR INLET,UP TO 25 BAR | SPEED RATING |  | DRIVE DETAILS |  | ELECTRICAL RATING |  | GEAR MATERIAL |  | SHAFT MATERIAL |  | CASE MATERIAL |  | SHAFT SIZE |  | TEMPERATURE RATING |  | HAZARD CLASS |  | CERTIFICATION/STANDARD |  | ADDITIONAL FEATURES EN | W/O MOTOR | ADDITIONAL FEATURES ES |  | ADDITIONAL FEATURES FR | [19 empty] | QC Completed
1346686 | STP-003 | Data Enrichment | NGB | NGB | ok | SCV | OK |  | IsaMill | Gear Pump, OLS, WEG | GEAR PUMP OLS | PT 10 PUMP & MOTOR |  | URL Not Found |  | WEG | PT 10 | [11 empty] | Cleansed | PUMP | GEAR | TYPE |  | HEAD RANGE |  | POWER RATING |  | FLOW RATING |  | INLET SIZE |  | OUTLET SIZE |  | PRESSURE RATING |  | SPEED RATING |  | DRIVE DETAILS |  | ELECTRICAL RATING |  | GEAR MATERIAL |  | SHAFT MATERIAL |  | CASE MATERIAL |  | SHAFT SIZE |  | TEMPERATURE RATING |  | HAZARD CLASS |  | CERTIFICATION/STANDARD |  | ADDITIONAL FEATURES EN | OLS,MOTOR | ADDITIONAL FEATURES ES |  | ADDITIONAL FEATURES FR | [19 empty] | QC Completed
1346689 | STP-003 | Data Enrichment | NGB | NGB | ok | SCV | OK | MNFR Updated | IsaMill | KSW-3 Gear Pump | \"PUMP SF 6/180 WITH ELECTRIC MOTOR\nMFG NUMBER: 1 332 616 10\" | 1 332 616 10 |  | https://www.im-tek.com/steimel-sf6-180-gear-pump | https://www.steimel.com/gear-pumps.php | STEIMEL | SF6/180 |  | 1 332 616 10 | [9 empty] | Enriched | PUMP | GEAR | TYPE |  | HEAD RANGE |  | POWER RATING |  | FLOW RATING | 2 TO 1000 CM3/REV | INLET SIZE |  | OUTLET SIZE |  | PRESSURE RATING | -0.4 TO 10 BAR INLET,UP TO 25 BAR | SPEED RATING |  | DRIVE DETAILS |  | ELECTRICAL RATING |  | GEAR MATERIAL |  | SHAFT MATERIAL |  | CASE MATERIAL |  | SHAFT SIZE |  | TEMPERATURE RATING |  | HAZARD CLASS |  | CERTIFICATION/STANDARD |  | ADDITIONAL FEATURES EN | KSW-3,W/ELECTRIC MOTOR | ADDITIONAL FEATURES ES |  | ADDITIONAL FEATURES FR | [19 empty] | QC Completed
1344946 | STP-003 | Data Enrichment | NGB | NGB | ok | SCV | OK | NM Conflict BW Material Description & Purchasing Text, Proccessed Based on Material Description | IsaKidd | Hydraulic Pump | HEAT EXCHANGER PLATE | 3152034-5 | HYDRAULIC PUMP,MESCO,3152034-5 | URL Not Found |  | MESCO CORPORATION | 3152034-5 | [11 empty] | Cleansed | PUMP | HYDRAULIC | [58 empty] | QC Completed
1346534 | STP-003 | Data Enrichment | NGB | NGB | ok | SCV | OK |  | IsaKidd | Axial Piston Pump for CSM | PARTS NO.9 | B060130-HO3001-009 | AXIAL PISTON PUMP FOR CSM,MESCO,B060130-HO3001-009 | URL Not Found |  | MESCO CORPORATION | B060130-HO3001-009 | [11 empty] | Cleansed | PUMP | No Modifier | TYPE | AXIAL PISTON | HEAD RANGE |  | FLOW RATING |  | INLET SIZE |  | OUTLET SIZE |  | DISCHARGE PRESSURE |  | SUCTION PRESSURE |  | DRIVE DETAILS |  | CASE MATERIAL |  | TEMPERATURE RATING |  | HAZARD CLASS |  | CERTIFICATION/STANDARD |  | ADDITIONAL FEATURES EN | FOR CSM,NO.9 | ADDITIONAL FEATURES ES |  | ADDITIONAL FEATURES FR | [29 empty] | QC Completed
1346521 | STP-003 | Data Enrichment | NGB | NGB | ok | SCV | OK |  | IsaMill | Pump | OIL PUMP AND MOTOR ASSY SUIT OLTS04 | 3142969-1 |  | URL Not Found |  |  | 3142969-1 | [11 empty] | Cleansed | PUMP | No Modifier | TYPE | OIL | HEAD RANGE |  | FLOW RATING |  | INLET SIZE |  | OUTLET SIZE |  | DISCHARGE PRESSURE |  | SUCTION PRESSURE |  | DRIVE DETAILS |  | CASE MATERIAL |  | TEMPERATURE RATING |  | HAZARD CLASS |  | CERTIFICATION/STANDARD |  | ADDITIONAL FEATURES EN | W/MOTOR ASSEMBLY,F/OLTS04 | ADDITIONAL FEATURES ES |  | ADDITIONAL FEATURES FR | [29 empty] | QC Completed
1346515 | STP-003 | Data Enrichment | NGB | NGB | ok | SCV | OK |  | IsaKidd | Circulation Pump 415V .75KW 2 Pole | EBF50.10P | B111030-H04001-003 | CIRCULATION PUMP 415V .75KW 2 POLE,MESCO,B111030-H04001-003 | URL Not Found |  | MESCO CORPORATION | B111030-H04001-003 |  | EBF50.10P | [9 empty] | Cleansed | PUMP | No Modifier | TYPE | CIRCULATION | HEAD RANGE |  | FLOW RATING |  | INLET SIZE |  | OUTLET SIZE |  | DISCHARGE PRESSURE |  | SUCTION PRESSURE |  | DRIVE DETAILS | 415 V,0.75 KW,2P | CASE MATERIAL |  | TEMPERATURE RATING |  | HAZARD CLASS |  | CERTIFICATION/STANDARD |  | ADDITIONAL FEATURES EN |  | ADDITIONAL FEATURES ES |  | ADDITIONAL FEATURES FR | [29 empty] | QC Completed
1346624 | STP-003 | Data Enrichment | NGB | NGB | ok | SCV | OK |  | IsaKidd | Circulation Pump for Oil Unit | H03000-19 | 1183860 | CIRCULATION PUMP FOR OIL UNIT,MESCO,1183860 | URL Not Found |  | MESCO CORPORATION | 1183860 |  | H03000-19 | [9 empty] | Cleansed | PUMP | No Modifier | TYPE | CIRCULATION | HEAD RANGE |  | FLOW RATING |  | INLET SIZE |  | OUTLET SIZE |  | DISCHARGE PRESSURE |  | SUCTION PRESSURE |  | DRIVE DETAILS |  | CASE MATERIAL |  | TEMPERATURE RATING |  | HAZARD CLASS |  | CERTIFICATION/STANDARD |  | ADDITIONAL FEATURES EN | F/OIL UNIT | ADDITIONAL FEATURES ES |  | ADDITIONAL FEATURES FR | [29 empty] | QC Completed
1334639 | STP-003 | Data Enrichment | NGB | NGB | ok | SCV | OK |  | IsaKidd | Jet Pump | JET PUMP | H30002-568038 | JET PUMP,MESCO,H30002-568038 | URL Not Found |  | MESCO CORPORATION | H30002-568038 | [11 empty] | Cleansed | PUMP | No Modifier | TYPE | JET | HEAD RANGE |  | FLOW RATING |  | INLET SIZE |  | OUTLET SIZE |  | DISCHARGE PRESSURE |  | SUCTION PRESSURE |  | DRIVE DETAILS |  | CASE MATERIAL |  | TEMPERATURE RATING |  | HAZARD CLASS |  | CERTIFICATION/STANDARD |  | ADDITIONAL FEATURES EN |  | ADDITIONAL FEATURES ES |  | ADDITIONAL FEATURES FR | [29 empty] | QC Completed
1338953 | STP-003 | Data Enrichment | ATS | ATS | OK | SCV | OK |  | IsaSmelt | Ratchet | 6140841 | FW2000 |  | URL Not Found |  |  | 6140841 |  | FW2000 | [9 empty] | CLEANSED | RATCHET | NO MODIFIER | TYPE |  | DRIVE SIZE |  | DRIVE TYPE |  | OVERALL LENGTH |  | MATERIAL |  | COATING/FINISH |  | HEAD DETAILS |  | HAZARD CLASS |  | CERTIFICATION/STANDARD |  | ADDITIONAL FEATURES EN |  | ADDITIONAL FEATURES ES |  | ADDITIONAL FEATURES FR | [35 empty] | QC Completed
1347805 | STP-003 | Data Enrichment | NGB | NGB | SUTABLE NM NOT FIND | SCV | OK |  | Jameson Cell | DN20 (3/4” NPT) Male to DN15 (1/2” NPT) | MANUFACTURE TO JC002659 MARK B |  |  | URL Not Found | [75 empty] | QC Completed
1344689 | STP-003 | Data Enrichment | ATS | ATS | OK | SCV | OK |  | IsaKidd | I/O Relay | G7T-1112S | B070660-99-030 | I/O RELAY,MESCO,B070660-99-030 | https://www.omron-ap.co.in/products/family/952/lineup.html | https://www.tme.com/in/en/details/g7t-1112s-dc24/industrial-electromagnetic-relays/omron/g7t-1112s-24vdc/¦https://www.mouser.in/ProductDetail/Omron-Automation-and-Safety/G7T-1112S-DC24V?qs=nKzFeKB70HZ5FRT3wpZ8Ng%3D%3D | OMRON | G7T-1112S | MESCO | B070660-99-030 | [9 empty] | ENRICHED | RELAY | ELECTROMAGNET | TYPE | GENERAL PURPOSE,I/O,SLIM | CURRENT RATING | 2 A AC,5 A DC | VOLTAGE RATING | 220 VAC,24 VDC | COIL VOLTAGE | 24 VDC | CONTACT CONFIGURATION | SPST,NO | MOUNTING TYPE | PANEL | TERMINAL TYPE | PLUG-IN | CONTACT MATERIAL | SILVER ALLOY | SIZE | WD 29 X LG 10 X HT 32 MM | TEMPERATURE RATING | -40 TO 70 DEG C | HAZARD CLASS |  | CERTIFICATION/STANDARD | CSA,UL | ADDITIONAL FEATURES EN |  | ADDITIONAL FEATURES ES |  | ADDITIONAL FEATURES FR | [29 empty] | QC Completed
1344690 | STP-003 | Data Enrichment | ATS | ATS | OK | SCV | OK |  | IsaKidd | I/O Relay | G7T-1112S | B110540-E01-080 | I/O RELAY,MESCO,B110540-E01-080 | https://www.omron-ap.co.in/products/family/952/lineup.html | https://www.tme.com/in/en/details/g7t-1112s-dc24/industrial-electromagnetic-relays/omron/g7t-1112s-24vdc/¦https://www.mouser.in/ProductDetail/Omron-Automation-and-Safety/G7T-1112S-DC24V?qs=nKzFeKB70HZ5FRT3wpZ8Ng%3D%3D | OMRON | G7T-1112S | MESCO | B110540-E01-080 | [9 empty] | ENRICHED | RELAY | ELECTROMAGNET | TYPE | GENERAL PURPOSE,I/O,SLIM | CURRENT RATING | 2 A AC,5 A DC | VOLTAGE RATING | 220 VAC,24 VDC | COIL VOLTAGE | 24 VDC | CONTACT CONFIGURATION | SPST,NO | MOUNTING TYPE | PANEL | TERMINAL TYPE | PLUG-IN | CONTACT MATERIAL | SILVER ALLOY | SIZE | WD 29 X LG 10 X HT 32 MM | TEMPERATURE RATING | -40 TO 70 DEG C | HAZARD CLASS |  | CERTIFICATION/STANDARD | CSA,UL | ADDITIONAL FEATURES EN |  | ADDITIONAL FEATURES ES |  | ADDITIONAL FEATURES FR | [29 empty] | QC Completed
1344698 | STP-003 | Data Enrichment | ATS | ATS | OK | SCV | OK | PARTIAL MATCH | IsaKidd | Mini Power Relay | MY2N-D2 | B070660-99-032 | MINI POWER RELAY,MESCO,B070660-99-032 | https://www.ia.omron.com/product/item/7348/ | https://www.mouser.in/ProductDetail/Omron-Automation-and-Safety/MY2N-D2-DC24?qs=tAo%2F1xIq%252Bgtj7GIjmHbDyw%3D%3D | OMRON | MY2N-D2 | MESCO | B070660-99-032 | [9 empty] | ENRICHED | RELAY | POWER | TYPE | MINIATURE | COIL VOLTAGE | 24 VDC | NUMBER OF POLES |  | CONTACT CONFIGURATION | DPDT-NO,NC | CONTACT VOLTAGE RATING | 250 VAC,125 VDC | CONTACT CURRENT RATING | 5:00 | MAX SWITCHING VOLTAGE | 250 VAC,125 VDC | MAX SWITCHING CURRENT |  | MOUNTING TYPE | SOCKET | FREQUENCY RATING | 50/60 HZ | SIZE | WD 21.5 X LG 28 X HT 36 MM | TERMINAL TYPE | PLUG PIN | MATERIAL | SILVER CONTACT | HAZARD CLASS |  | CERTIFICATION/STANDARD |  | ADDITIONAL FEATURES EN |  | ADDITIONAL FEATURES ES |  | ADDITIONAL FEATURES FR | [23 empty] | QC Completed
1338702 | STP-003 | Data Enrichment | ATS | ATS | OK | SCV | OK |  | IsaMill | Motor Protection Relay | LRS 3000KW 6,000V (PM067) | 3148436-2 |  | URL Not Found |  |  | 3148436-2 |  | PM067 | [9 empty] | CLEANSED | RELAY | PROTECTIVE | TYPE | MOTOR | CONTACT RATING |  | CURRENT RATING |  | VOLTAGE RATING | 6000 V | SETTING RANGE |  | TERMINAL TYPE |  | CONTACT CONFIGURATION |  | NUMBER OF POLES |  | NUMBER OF PHASE |  | FREQUENCY RATING |  | TRIP CLASS |  | DISPLAY TYPE |  | MOUNTING TYPE |  | CONTACT MATERIAL |  | SIZE |  | HAZARD CLASS |  | CERTIFICATION/STANDARD |  | ADDITIONAL FEATURES EN | POWER RATING: 3000 KW | ADDITIONAL FEATURES ES |  | ADDITIONAL FEATURES FR | [19 empty] | QC Completed
1347820 | STP-003 | Data Enrichment | ATS | ATS | OK | SCV | OK |  | IsaKidd | ROD;EDGE STRIP;1102MM | EDGE STRIP;HINGED;1102MM;3.25MM SLOT |  |  | URL Not Found | [14 empty] | CLEANSED | ROD | NO MODIFIER | TYPE | EDGE STRIP,HINGED | DIAMETER |  | LENGTH | 1102 MM | MATERIAL |  | MATERIAL SPECIFICATION |  | COATING/FINISH |  | HAZARD CLASS |  | CERTIFICATION/STANDARD |  | ADDITIONAL FEATURES EN | SIZE: 3.25MM SLOT | ADDITIONAL FEATURES ES |  | ADDITIONAL FEATURES FR | [37 empty] | QC Completed
1347821 | STP-003 | Data Enrichment | ATS | ATS | OK | SCV | OK | CONFLICT IN SIZE PROCESS BASED ON MATERIAL DESCRITPION | IsaKidd | ROD;EDGE STRIP;1103MM | ROD;EDGE STRIP;1102MM |  |  | URL Not Found | [14 empty] | CLEANSED | ROD | NO MODIFIER | TYPE | EDGE STRIP | DIAMETER |  | LENGTH | 1103 MM | MATERIAL |  | MATERIAL SPECIFICATION |  | COATING/FINISH |  | HAZARD CLASS |  | CERTIFICATION/STANDARD |  | ADDITIONAL FEATURES EN |  | ADDITIONAL FEATURES ES |  | ADDITIONAL FEATURES FR | [37 empty] | QC Completed
1336850 | STP-003 | Data Enrichment | ATS | ATS | ok | SCV | OK |  | Jameson Cell | Levelling Roll | MANUFACTURE ACCORDING OT DRAWING JC001532 REV.2 | 3151113-3 |  | URL Not Found |  |  | 3151113-3 |  |  |  |  | JC001532 | REV.2 | [5 empty] | CLEANSED | ROLL | NO MODIFIER | TYPE | LEVELLING | WIDTH |  | LENGTH |  | THICKNESS |  | MATERIAL |  | HAZARD CLASS |  | CERTIFICATION/STANDARD |  | ADDITIONAL FEATURES EN |  | ADDITIONAL FEATURES ES |  | ADDITIONAL FEATURES FR | [39 empty] | QC Completed
1339820 | STP-003 | Data Enrichment | NGB | NGB | ok | SCV | OK | NM Conflict BW Material Description & Purchasing Text, Proccessed Based on Material Description | IsaKidd | Wire Rope 28mm DIA x 20.8mm Length | SHAFT | B050960-H19001-7 | WIRE ROPE 28MM DIA X 20.8MM LENGTH,MESCO,B050960-H19001-7 | URL Not Found |  | MESCO CORPORATION | B050960-H19001-7 | [11 empty] | Cleansed | ROPE | WIRE | TYPE |  | STRUCTURE |  | DIAMETER | 28 MM | LENGTH | 20.8 MM | LOAD RATING |  | MATERIAL |  | HAZARD CLASS |  | CERTIFICATION/STANDARD |  | ADDITIONAL FEATURES EN |  | ADDITIONAL FEATURES ES |  | ADDITIONAL FEATURES FR | [37 empty] | QC Completed
1334479 | STP-003 | Data Enrichment | ATS | ATS | OK | SCV | OK |  | IsaMill | Drainage Screen | DRAINAGE SCREEN |  |  | URL Not Found | [14 empty] | CLEANSED | SCREEN | NO MODIFIER | TYPE | DRAINAGE | SCREEN SIZE |  | WIRE SIZE |  | SIZE |  | MATERIAL |  | HAZARD CLASS |  | CERTIFICATION/STANDARD |  | ADDITIONAL FEATURES EN |  | ADDITIONAL FEATURES ES |  | ADDITIONAL FEATURES FR | [39 empty] | QC Completed
1340331 | STP-003 | Data Enrichment | NGB | NGB | ok | SCV | OK |  | IsaMill | Hexagon Head Cap Screw | M24 X 50MM SOCKET HEAD CAPSCREW SS304 | 3151965-1 |  | URL Not Found |  |  | 3151965-1 | [11 empty] | Cleansed | SCREW | CAP | TYPE |  | THREAD DIAMETER | M24 | THREAD PITCH |  | THREAD TYPE |  | OVERALL LENGTH | 50 MM | THREAD LENGTH |  | MATERIAL | STAINLESS STEEL 304 | MATERIAL SPECIFICATION |  | COATING/FINISH |  | DRIVE TYPE | HEXAGON SOCKET | HEAD SIZE |  | TENSILE STRENGTH |  | HAZARD CLASS |  | CERTIFICATION/STANDARD |  | ADDITIONAL FEATURES EN |  | ADDITIONAL FEATURES ES |  | ADDITIONAL FEATURES FR | [25 empty] | QC Completed
1337917 | STP-003 | Data Enrichment | NGB | NGB | ok | SCV | OK | NM Conflict BW Material Description & Purchasing Text, Proccessed Based on Material Description | IsaSmelt | Drive Screw (item 29) | HYDRAULIC POWER PACK UNIT - BBOC | 3151096-1 |  | URL Not Found |  |  | 3151096-1 | [6 empty] | 29 |  |  |  |  | Cleansed | SCREW | No Modifier | TYPE | DRIVE | THREAD DIAMETER |  | THREAD TYPE |  | OVERALL LENGTH |  | THREAD LENGTH |  | MATERIAL |  | MATERIAL SPECIFICATION |  | COATING/FINISH |  | DRIVE TYPE |  | HEAD SIZE |  | HAZARD CLASS |  | CERTIFICATION/STANDARD |  | ADDITIONAL FEATURES EN | HYDRAULIC POWER PACK UNIT BBOC | ADDITIONAL FEATURES ES |  | ADDITIONAL FEATURES FR | [29 empty] | QC Completed
1336724 | STP-003 | Data Enrichment | ATS | ATS | ok | SCV | OK |  | Jameson Cell | High Flow Wash Water Mat Segment-210 hol | HIGH FLOW WASH WATER MAT SEGMENT-216 HOLES-EPDM-BLANKED FOR CROSS LAUNDER POSITI |  |  | URL Not Found | [14 empty] | CLEANSED | SEGMENT | NO MODIFIER | TYPE | HIGH FLOW WASH WATER MAT | SIZE |  | MATERIAL | EPDM | HAZARD CLASS |  | CERTIFICATION/STANDARD |  | ADDITIONAL FEATURES EN | 216 HOLES,BLANKED,FOR CROSS LAUNDER POSITI | ADDITIONAL FEATURES ES |  | ADDITIONAL FEATURES FR | [43 empty] | QC Completed
1336723 | STP-003 | Data Enrichment | ATS | ATS | ok | SCV | OK |  | Jameson Cell | High Flow Wash Water Mat Segment-216 hol | HIGH FLOW WASH WATER MAT SEGMENT-326 HOLES-EPDM-BASED JC001435 MARK B |  |  | URL Not Found | [14 empty] | CLEANSED | SEGMENT | NO MODIFIER | TYPE | HIGH FLOW WASH WATER MAT | SIZE |  | MATERIAL | EPDM | HAZARD CLASS |  | CERTIFICATION/STANDARD |  | ADDITIONAL FEATURES EN | 326 HOLES,BASED JC001435 MARK B | ADDITIONAL FEATURES ES |  | ADDITIONAL FEATURES FR | [43 empty] | QC Completed
1336722 | STP-003 | Data Enrichment | ATS | ATS | ok | SCV | OK |  | Jameson Cell | High Flow Wash Water Mat Segment-326 hol | HIGH FLOW WASH WATER MAT SEGMENT-332 HOLES-EPDM-BASED JC001435 MARK A |  |  | URL Not Found | [14 empty] | CLEANSED | SEGMENT | NO MODIFIER | TYPE | HIGH FLOW WASH WATER MAT | SIZE |  | MATERIAL | EPDM | HAZARD CLASS |  | CERTIFICATION/STANDARD |  | ADDITIONAL FEATURES EN | 332 HOLES,BASED JC001435 MARK A | ADDITIONAL FEATURES ES |  | ADDITIONAL FEATURES FR | [43 empty] | QC Completed
1336721 | STP-003 | Data Enrichment | ATS | ATS | ok | SCV | OK |  | Jameson Cell | High Flow Wash Water Mat Segment-332 hol | \"AS PER QUOTE 2013006109\nTAG NO: FIT-439\" | 3152213-1 |  | URL Not Found |  |  | 3152213-1 | [11 empty] | CLEANSED | SEGMENT | NO MODIFIER | TYPE | HIGH FLOW WASH WATER MAT | SIZE |  | MATERIAL |  | HAZARD CLASS |  | CERTIFICATION/STANDARD |  | ADDITIONAL FEATURES EN | 332 HOLES,AS PER QUOTE 2013006109,TAG NO: FIT-439 | ADDITIONAL FEATURES ES |  | ADDITIONAL FEATURES FR | [43 empty] | QC Completed
1347320 | STP-003 | Data Enrichment | ATS | ATS | ok | SCV | OK |  | IsaSmelt | Thermocouple Assembly Launder Segment 4 | THERMOCOUPLE ASSEMBLY LAUNDER SEGMENT 2 - STC200 - TE2511C / TE2512C | Z999-MIASSY |  | URL Not Found |  |  | Z999-MIASSY | [11 empty] | CLEANSED | SEGMENT | NO MODIFIER | TYPE | THERMOCOUPLE ASSEMBLY LAUNDER | SIZE |  | MATERIAL |  | HAZARD CLASS |  | CERTIFICATION/STANDARD |  | ADDITIONAL FEATURES EN | 2 - STC200 - TE2511C/TE2512C | ADDITIONAL FEATURES ES |  | ADDITIONAL FEATURES FR | [43 empty] | QC Completed
1347323 | STP-003 | Data Enrichment | ATS | ATS | ok | SCV | OK |  | IsaSmelt | Thermocouple Assembly Launder Segment 4 | THERMOCOUPLE ASSEMBLY LAUNDER SEGMENT 4 - STC150 -TE2511F / TE251F | 3148430-3 |  | URL Not Found |  |  | 3148430-3 | [11 empty] | CLEANSED | SEGMENT | NO MODIFIER | TYPE | THERMOCOUPLE ASSEMBLY LAUNDER | SIZE |  | MATERIAL |  | HAZARD CLASS |  | CERTIFICATION/STANDARD |  | ADDITIONAL FEATURES EN | 4 - STC150 -TE2511F/TE251F | ADDITIONAL FEATURES ES |  | ADDITIONAL FEATURES FR | [43 empty] | QC Completed
1347324 | STP-003 | Data Enrichment | ATS | ATS | ok | SCV | OK |  | IsaSmelt | Thermocouple GPC-T-6-N-F-I-670-A | THERMOCOUPLE ASSEMBLY LAUNDER SEGMENT 4 - STC125 - TE2511E / TE2512E | 3148430-4 |  | URL Not Found |  |  | 3148430-4 | [11 empty] | CLEANSED | THERMOCOUPLE | NO MODIFIER | TYPE |  | TEMPERATURE RATING |  | ACCURACY |  | WIRE SIZE |  | JUNCTION TYPE |  | SHEATH SIZE |  | SHEATH MATERIAL |  | INSERTION LENGTH |  | LENGTH |  | CONNECTION TYPE |  | HAZARD CLASS |  | CERTIFICATION/STANDARD |  | ADDITIONAL FEATURES EN | ASSEMBLY,STC125 - TE2511E / TE2512E |  |  | ADDITIONAL FEATURES FR | [29 empty] | QC Completed
1341656 | STP-003 | Data Enrichment | ATS | ATS | ok | SCV | OK | CONFLICT IN NM PROCESS BASED ON MATERIAL DESCRITPION | IsaMill | Bearing Spacer | SPHERICAL ROLLER BEARING (FLOATING) | 583880 |  | URL Not Found |  |  | 583880 | [11 empty] | CLEANSED | SPACER | NO MODIFIER | TYPE | BEARING | SIZE |  | MATERIAL |  | HAZARD CLASS |  | CERTIFICATION/STANDARD |  | ADDITIONAL FEATURES EN | SHAPE:SPHERICAL,FLOATING | ADDITIONAL FEATURES ES |  | ADDITIONAL FEATURES FR | [43 empty] | QC Completed
1336807 | STP-003 | Data Enrichment | ATS | ATS | OK | SCV | OK | CONFLICT IN NM PROCESS BASED ON MATERIAL DESCRITPION | Jameson Cell | Air Flow Monitoring Spool - A | DART VALVE SHAFT - WET END - E4 | "MANUFACTURE ACCORDING TO DRAWING SJD00- |  | URL Not Found | [7 empty] | SJD00- | [6 empty] | CLEANSED | SPOOL | NO MODIFIER | TYPE | AIR FLOW MONITORING | SIZE |  | MATERIAL |  | HAZARD CLASS |  | CERTIFICATION/STANDARD |  | ADDITIONAL FEATURES EN |  | ADDITIONAL FEATURES ES |  | ADDITIONAL FEATURES FR | [43 empty] | QC Completed
1342493 | STP-003 | Data Enrichment | ATS | ATS | OK | SCV | OK |  | Jameson Cell | Feed Pump Box Suction Spool - Opposite H | FEED PUMP BOX SUCTION SPOOL | 3148008-1 |  | URL Not Found |  |  | 3148008-1 | [11 empty] | CLEANSED | SPOOL | NO MODIFIER | TYPE | FEED PUMP BOX SUCTION | SIZE |  | MATERIAL |  | HAZARD CLASS |  | CERTIFICATION/STANDARD |  | ADDITIONAL FEATURES EN | OPPOSITE H | ADDITIONAL FEATURES ES |  | ADDITIONAL FEATURES FR | [43 empty] | QC Completed
1342058 | STP-003 | Data Enrichment | ATS | ATS | OK | SCV | OK |  | IsaKidd | Head Sprocket | P.C.D 386.4,12T | B110540-H15001-093 | HEAD SPROCKET,MESCO,B110540-H15001-093 | URL Not Found |  | MESCO | B110540-H15001-093 | [11 empty] | CLEANSED | SPROCKET | NO MODIFIER | TYPE | HEAD | PITCH |  | NUMBER OF TEETH | 12 | BORE DIAMETER |  | PITCH DIAMETER |  | MATERIAL |  | OUTSIDE DIAMETER |  | HUB SIZE |  | HAZARD CLASS |  | CERTIFICATION/STANDARD |  | ADDITIONAL FEATURES EN | PITCH CIRCLE DIAMETER: 386.4 MM | ADDITIONAL FEATURES ES |  | ADDITIONAL FEATURES FR | [33 empty] | QC Completed
1342062 | STP-003 | Data Enrichment | ATS | ATS | OK | SCV | OK |  | IsaKidd | Tail Sprocket | P.C.D 289.8 RF05075S-BW, 12T | B110540-H37005-006 | TAIL SPROCKET,MESCO,B110540-H37005-006 | URL Not Found |  |  | RF05075S-BW | MESCO | B110540-H37005-006 | [9 empty] | CLEANSED | SPROCKET | NO MODIFIER | TYPE | TAIL | PITCH |  | NUMBER OF TEETH | 12 | BORE DIAMETER |  | PITCH DIAMETER |  | MATERIAL |  | OUTSIDE DIAMETER |  | HUB SIZE |  | HAZARD CLASS |  | CERTIFICATION/STANDARD |  | ADDITIONAL FEATURES EN | PITCH CIRCLE DIAMETER: 289.8 | ADDITIONAL FEATURES ES |  | ADDITIONAL FEATURES FR | [33 empty] | QC Completed
1342068 | STP-003 | Data Enrichment | ATS | ATS | OK | SCV | OK |  | IsaKidd | Takeup Sprocket | P.C.D 242.7 RF05075S-BW, 10T | B110540-H37005-007 | TAKEUP SPROCKET,MESCO,B110540-H37005-007 | URL Not Found |  |  | RF05075S-BW | MESCO | B110540-H37005-007 | [9 empty] | CLEANSED | SPROCKET | NO MODIFIER | TYPE | TAKE-UP | PITCH |  | NUMBER OF TEETH | 10 | BORE DIAMETER |  | PITCH DIAMETER |  | MATERIAL |  | OUTSIDE DIAMETER |  | HUB SIZE |  | HAZARD CLASS |  | CERTIFICATION/STANDARD |  | ADDITIONAL FEATURES EN | PITCH CIRCLE DIAMETER: 242.7 | ADDITIONAL FEATURES ES |  | ADDITIONAL FEATURES FR | [33 empty] | QC Completed
1342071 | STP-003 | Data Enrichment | ATS | ATS | OK | SCV | OK |  | IsaKidd | Takeup Sprocket | P.C.D 386.4 100P, 12T | B110540-H20001-030 | TAKEUP SPROCKET,MESCO,B110540-H20001-030 | URL Not Found |  | MESCO | B110540-H20001-030 | [11 empty] | CLEANSED | SPROCKET | NO MODIFIER | TYPE | TAKE-UP | PITCH | 100 MM | NUMBER OF TEETH | 12 | BORE DIAMETER |  | PITCH DIAMETER |  | MATERIAL |  | OUTSIDE DIAMETER |  | HUB SIZE |  | HAZARD CLASS |  | CERTIFICATION/STANDARD |  | ADDITIONAL FEATURES EN | PITCH CIRCLE DIAMETER: 386.4 100P | ADDITIONAL FEATURES ES |  | ADDITIONAL FEATURES FR | [33 empty] | QC Completed
1342072 | STP-003 | Data Enrichment | ATS | ATS | OK | SCV | OK |  | IsaKidd | Take-Up Sprocket | P.C.D 386.4 100P, 12T | B110540-H32001-012 | TAKE-UP SPROCKET,MESCO,B110540-H32001-012 | URL Not Found |  | MESCO | B110540-H32001-012 | [11 empty] | CLEANSED | SPROCKET | NO MODIFIER | TYPE | TAKE-UP | PITCH | 100 MM | NUMBER OF TEETH | 12 | BORE DIAMETER |  | PITCH DIAMETER |  | MATERIAL |  | OUTSIDE DIAMETER |  | HUB SIZE |  | HAZARD CLASS |  | CERTIFICATION/STANDARD |  | ADDITIONAL FEATURES EN | PITCH CIRCLE DIAMETER: 386.4 100P | ADDITIONAL FEATURES ES |  | ADDITIONAL FEATURES FR | [33 empty] | QC Completed
1347849 | STP-003 | Data Enrichment | ATS | ATS | OK | SCV | OK |  | IsaKidd | EDGE STRIP,HINGED,1185X3MM,541-7-529005 | HANGER BAR;KIMIN | 541-7-513003-S1-R1 |  | URL Not Found |  |  | 541-7-513003-S1-R1 |  | 541-7-529005 | [9 empty] | CLEANSED | STRIP | NO MODIFIER | TYPE | EDGE,HINGED | SIZE | 1185 X 3 MM | MATERIAL |  | MOUNTING TYPE |  | COLOUR |  | TEMPERATURE RATING |  | HAZARD CLASS |  | CERTIFICATION/STANDARD |  | ADDITIONAL FEATURES EN |  | ADDITIONAL FEATURES ES |  | ADDITIONAL FEATURES FR | [37 empty] | QC Completed
1347923 | STP-003 | Data Enrichment | ATS | ATS | OK | SCV | OK | CONFLICT IN NM PROCESS BASED ON MATERIAL DESCRITPION | IsaKidd | EDGE STRIP;CROSS SLOT;1092MM LG | PLATE;SS316L;1142X1086X3.25MM;TORNIO |  |  | URL Not Found | [14 empty] | CLEANSED | STRIP | NO MODIFIER | TYPE | CROSS SLOT,EDGE | SIZE | LG 1092 MM | MATERIAL |  | MOUNTING TYPE |  | COLOUR |  | TEMPERATURE RATING |  | HAZARD CLASS |  | CERTIFICATION/STANDARD |  | ADDITIONAL FEATURES EN | TORNIO | ADDITIONAL FEATURES ES |  | ADDITIONAL FEATURES FR | [37 empty] | QC Completed
1347819 | STP-003 | Data Enrichment | ATS | ATS | OK | SCV | OK | CONFLICT IN NM PROCESS BASED ON MATERIAL DESCRITPION | IsaKidd | EDGE STRIP;HINGED;1102MM;3.25MM SLOT | END CAP;HANGER BAR;38X19MM |  |  | URL Not Found | [14 empty] | CLEANSED | STRIP | NO MODIFIER | TYPE | EDGE,HINGED | SIZE | 1102 X 3.25 MM SLOT | MATERIAL |  | MOUNTING TYPE |  | COLOUR |  | TEMPERATURE RATING |  | HAZARD CLASS |  | CERTIFICATION/STANDARD |  | ADDITIONAL FEATURES EN |  | ADDITIONAL FEATURES ES |  | ADDITIONAL FEATURES FR | [37 empty] | QC Completed
1347823 | STP-003 | Data Enrichment | ATS | ATS | OK | SCV | OK | CONFLICT IN NM PROCESS BASED ON MATERIAL DESCRITPION | IsaKidd | EDGE STRIP;HINGED;1350MM LONG | CATHODE PLATE ASSY;NIKKELVERK | 541-7-338075-S1-R4 |  | URL Not Found |  |  | 541-7-338075-S1-R4 | [11 empty] | CLEANSED | STRIP | NO MODIFIER | TYPE | EDGE,HINGED | SIZE | LG 1350 MM | MATERIAL |  | MOUNTING TYPE |  | COLOUR |  | TEMPERATURE RATING |  | HAZARD CLASS |  | CERTIFICATION/STANDARD |  | ADDITIONAL FEATURES EN |  | ADDITIONAL FEATURES ES |  | ADDITIONAL FEATURES FR | [37 empty] | QC Completed
1347824 | STP-003 | Data Enrichment | ATS | ATS | OK | SCV | OK | CONFLICT IN SIZE PROCESS BASED ON MATERIAL DESCRITPION | IsaKidd | EDGE STRIP;HINGED;1358MM LONG | EDGE STRIP;HINGED;1350MM LONG | 541-7-338080-S1-R2 |  | URL Not Found |  |  | 541-7-338080-S1-R2 | [11 empty] | CLEANSED | STRIP | NO MODIFIER | TYPE | EDGE,HINGED | SIZE | LG 1358 MM | MATERIAL |  | MOUNTING TYPE |  | COLOUR |  | TEMPERATURE RATING |  | HAZARD CLASS |  | CERTIFICATION/STANDARD |  | ADDITIONAL FEATURES EN |  | ADDITIONAL FEATURES ES |  | ADDITIONAL FEATURES FR | [37 empty] | QC Completed
1337828 | STP-003 | Data Enrichment | NGB | NGB | ok | SCV | OK | NM Conflict BW Material Description & Purchasing Text, Proccessed Based on Material Description | IsaSmelt | IsaSmelt Trial Assembly Transformer | LOWER SPRING | 3147689-2 |  | URL Not Found |  |  | 3147689-2 | [11 empty] | Cleansed | TRANSFORMER | No Modifier | TYPE | TRIAL ASSEMBLY | VOLTAGE RATING |  | NUMBER OF PHASE |  | CURRENT RATING |  | FREQUENCY RATING |  | ENCLOSURE |  | HAZARD CLASS |  | CERTIFICATION/STANDARD |  | ADDITIONAL FEATURES EN | ISASMELT,LOWER SPRING | ADDITIONAL FEATURES ES |  | ADDITIONAL FEATURES FR | [37 empty] | QC Completed
1343179 | STP-003 | Data Enrichment | NGB | NGB | ok | SCV | OK |  | IsaKidd | Transformer | TBSM-1 I-4KVA | B170860-99-020 | TRANSFORMER,MESCO,B170860-99-020 | URL Not Found |  | MESCO CORPORATION | TBSM-1 I-4KVA |  | B170860-99-020 | [9 empty] | Cleansed | TRANSFORMER | NO MODIFIER | TYPE |  | VOLTAGE RATING |  | NUMBER OF PHASE |  | CURRENT RATING |  | FREQUENCY RATING |  | ENCLOSURE |  | HAZARD CLASS |  | CERTIFICATION/STANDARD |  | ADDITIONAL FEATURES EN |  | ADDITIONAL FEATURES ES |  | ADDITIONAL FEATURES FR | [37 empty] | QC Completed
1336896 | STP-003 | Data Enrichment | NGB | NGB | ok | SCV | OK | Processed Based On Web Source | IsaSmelt | 3 Valve Manifold | DIFFERENTIAL PRESSURE TRANSMITTER | EJX110A-JMS4G-914EB/SU21/X2/M11 |  | https://www.yokogawa.com/us/solutions/products-platforms/field-instruments/pressure-transmitters/differential-pressure/ejx110a/ | https://web-material3.yokogawa.com/GS01C25B01-01EN.pdf | YOKOGAWA | EJX110A-JMS4G-914EB/SU21/X2/M11 | [11 empty] | Enriched | TRANSMITTER | DIFFERENTIAL PRESSURE | TYPE |  | MEASURING RANGE | 0.5-100 KPA | ACCURACY |  | OUTPUT TYPE | 4-20 MA DC | SUPPLY VOLTAGE | 10.5 TO 42 VDC | CONNECTION TYPE | 1/2 IN FNPT | MOUNTING TYPE | 304 STAINLESS STEEL 2 IN PIPE | DISPLAY TYPE | LCD | HOUSING MATERIAL | CAST ALUMINUM ALLOY | ENCLOSURE |  | SIZE | WD 95 X HT 175 X DP 110 MM | HAZARD CLASS |  | CERTIFICATION/STANDARD | FM,CSA,ATEX,IECEX,INMETRO,KOSHA,EAC,NEPSI | ADDITIONAL FEATURES EN | BOLT & NUT MATERIAL:STAINLESS STEEL 316L,INSTALLATION:HORIZONTAL PIPING AND LEFT SIDE HIGH PRESSURE,ELECTRICAL CONNECTION:M20 FEMALE,INTEGRAL INDICATOR:DIGITAL INDICATOR WITH THE RANGE SETTING SWITCH,RESPONSE TIME:90 MS | ADDITIONAL FEATURES ES |  | ADDITIONAL FEATURES FR | [27 empty] | QC Completed
1340891 | STP-003 | Data Enrichment | ATS | ATS | ok | SCV | OK | CONFLICT IN NM PROCESS BASED ON MATERIAL DESCRITPION | IsaKidd | Bushing Back-Up Wheel | HOOK (4) | 050960-H19002-28 | BUSHING BACK-UP WHEEL,MESCO,050960-H19002-28 | URL Not Found |  | MESCO | 050960-H19002-28 | [11 empty] | CLEANSED | WHEEL | NO MODIFIER | TYPE | BUSHING BACK-UP | DIAMETER |  | WIDTH |  | MATERIAL |  | HUB SIZE |  | HAZARD CLASS |  | CERTIFICATION/STANDARD |  | ADDITIONAL FEATURES EN |  | ADDITIONAL FEATURES ES |  | ADDITIONAL FEATURES FR | [39 empty] | QC Completed
1340892 | STP-003 | Data Enrichment | ATS | ATS | ok | SCV | OK |  | IsaKidd | Crane Wheel | 569888 | B100840-H32001-103 | CRANE WHEEL,MESCO,B100840-H32001-103 | URL Not Found |  | MESCO | B100840-H32001-103 |  | 569888 | [9 empty] | CLEANSED | WHEEL | NO MODIFIER | TYPE | CRANE | DIAMETER |  | WIDTH |  | MATERIAL |  | HUB SIZE |  | HAZARD CLASS |  | CERTIFICATION/STANDARD |  | ADDITIONAL FEATURES EN |  | ADDITIONAL FEATURES ES |  | ADDITIONAL FEATURES FR | [39 empty] | QC Completed
1342246 | STP-003 | Data Enrichment | VES | VES | UNABLE TO FIND NM | SCV | OK |  | IsaKidd | 100A JIS 10K | STR140-6-SG1M90 | B101150-H04001-007 | 100A JIS 10K,MESCO,B101150-H04001-007 | URL Not Found |  | MESCO | B101150-H04001-007 | [72 empty] | QC Completed
1337942 | STP-003 | Data Enrichment | VES | VES | UNABLE TO FIND NM | SCV | OK,ASSEMBLY | CONFLICT PROCESSED BASED ON MATERIAL DESCRIPTION | IsaSmelt | 12mm SS Locor 1 Assy c/w SS BSP Female | \"O2/COMPRESSED AIR LINE\n500MM O/A LENGTH\nTEST TO ISO 10380 WP 500KPA\" | 3152045-2 |  | URL Not Found |  |  | 3152045-2 | [12 empty] | ASSEMBLY | NO MODIFIER | TYPE |  | ADDITIONAL FEATURES EN | MATERIAL:STAINLESS STEEL,SIZE:12 MM,LOCOR 1,C/W SS BSP Female | ADDITIONAL FEATURES ES |  | ADDITIONAL FEATURES FR | [51 empty] | QC Completed
1337943 | STP-003 | Data Enrichment | VES | VES | UNABLE TO FIND NM | SCV | OK,ASSEMBLY | CONFLICT PROCESSED BASED ON MATERIAL DESCRIPTION | IsaSmelt | 12mm SS316 Locor 1 Assy c/w Special Fitt | \"O2/COMPRESSED AIR LINE\n3000MM O/A LENGTH\nTEST TO ISO 10380 WP 500KPA\" | 3152045-3 |  | URL Not Found |  |  | 3152045-3 | [12 empty] | ASSEMBLY | NO MODIFIER | TYPE |  | ADDITIONAL FEATURES EN | MATERIAL:STAINLESS STEEL,SIZE:12 MM,LOCOR 1,C/W SPECIAL FITTING | ADDITIONAL FEATURES ES |  | ADDITIONAL FEATURES FR | [51 empty] | QC Completed
1337944 | STP-003 | Data Enrichment | VES | VES | UNABLE TO FIND NM | SCV | OK,ASSEMBLY | CONFLICT PROCESSED BASED ON MATERIAL DESCRIPTION | IsaSmelt | 12mm SS316 Locor 1 Assy c/w Special Fitt | 12MM SS316 LOCOR 1 ASSY C/W SPECIAL FITTINGS | 3152045-4 |  | URL Not Found |  |  | 3152045-4 | [12 empty] | ASSEMBLY | NO MODIFIER | TYPE |  | ADDITIONAL FEATURES EN | MATERIAL:STAINLESS STEEL,SIZE:12 MM,LOCOR 1,C/W SPECIAL FITTING | ADDITIONAL FEATURES ES |  | ADDITIONAL FEATURES FR | [51 empty] | QC Completed
1338715 | STP-003 | Data Enrichment | VES | VES | INSUFFICENT INFO TO ASIGN NM | SCV | OK |  | IsaKidd | LRS 3000kW - 6,000V | \"J-706325-3\nSIGNODE:145917\" | J-706325-3SIGNODE:145917 | LRS 3000KW - 6,000V,MESCO,J-706325-3SIGNODE:145917 | URL Not Found | [14 empty] | INSUFFICENT INFO TO ASIGN NM | [60 empty] | QC Completed
1342470 | STP-003 | Data Enrichment | VES | VES | INSUFFICENT INFO TO ASIGN NM | SCV | OK |  | IsaKidd | Solenoid | SOLENOID | H03000-110 | SOLENOID,MESCO,H03000-110 | URL Not Found | [75 empty] | QC Completed
1342484 | STP-003 | Data Enrichment | VES | VES | INSUFFICENT INFO TO ASIGN NM | SCV | OK |  | IsaSmelt | Solenoid | SOLENOID - O2 CLEANED | 3152174-1 |  | URL Not Found | [75 empty] | QC Completed
1335653 | STP-003 | Data Enrichment | VES | VES | INSUFFICENT INFO TO ASIGN NM | SCV | OK |  | IsaSmelt | Solidification D36/30X2 | SOLIDIFICATION D36/30X2 | WHB-DSM-111-MTB001B-PART 3 |  | URL Not Found | [75 empty] | QC Completed
1344121 | STP-003 | Data Enrichment | VES | VES | INSUFFICENT INFO TO ASIGN NM | SCV | OK |  | IsaSmelt | VLT | VSD | 3152180-1 |  | URL Not Found | [75 empty] | QC Completed
1344120 | STP-003 | Data Enrichment | VES | VES | INSUFFICENT INFO TO ASIGN NM | SCV | OK |  | IsaSmelt | VSD | 30KW MOTOR CONTROL PANEL - MIM SPEC | 3150172-1 |  | URL Not Found | [15 empty] | DRIVE | NO MODIFIER | TYPE | VARIABLE SPEED | SIZE |  | MATERIAL |  | HAZARD CLASS |  | CERTIFICATION/STANDARD |  | ADDITIONAL FEATURES EN | 30KW MOTOR CONTROL PANEL MIM SPEC | ADDITIONAL FEATURES ES |  | ADDITIONAL FEATURES FR | [43 empty] | QC Completed
1338698 | STP-003 | Data Enrichment | VES | VES | INSUFFICENT INFO TO ASIGN NM | SCV | OK | Processed Based On Web Source | IsaKidd | W60/88-3000kW-4P-4160V-60Hz-IP56-F2-VVVF | GV2-P06 | B170860-99-007 | W60/88-3000KW-4P-4160V-60HZ-IP56-F2-VVVF,MESCO,B170860-99-007 | https://www.se.com/in/en/product/GV2P06/motor-circuit-breaker-tesys-gv2-3p-11-6-a-thermal-magnetic-screw-clamp-terminals/ |  |  | GV2-P06 | [12 empty] | BREAKER | CIRCUIT | TYPE | MOTOR | CURRENT RATING | 1-1.6 A | VOLTAGE RATING | 690 VAC | FRAME RATING |  | INTERRUPT RATING | 100 KA | NUMBER OF POLES | 3 | OVERALL SIZE | WD 45 X HT 89 X DP 97 MM | TRIP SETTING | THERMAL MAGNETIC | TERMINAL TYPE | SCREW CLAMP | MOUNTING TYPE | DIN RAIL | HAZARD CLASS |  | CERTIFICATION/STANDARD | IEC, UL, CSA, CCC, EAC, Marine, ATEX | ADDITIONAL FEATURES EN |  | ADDITIONAL FEATURES ES |  | ADDITIONAL FEATURES FR | [29 empty] | QC Completed
1335036 | STP-003 | Data Enrichment | ATS | ATS | OK | SCV | OK,MATERIAL_NONE | SUITABLE NM NOT FOUND | IsaKidd | Rubber | RUBBER | B110540-H18001-059 | RUBBER,MESCO,B110540-H18001-059 | URL Not Found |  | MESCO | B110540-H18001-059 | [11 empty] | CLEANSED | MATERIAL | NO MODIFIER | TYPE |  | COMPOSITION | RUBBER | PHYSICAL FORM |  | DIMENSIONS |  | COLOUR |  | HAZARD CLASS |  | CERTIFICATION/STANDARD |  | ADDITIONAL FEATURES EN |  | ADDITIONAL FEATURES ES |  | ADDITIONAL FEATURES FR | [39 empty] | QC Completed
1334546 | STP-003 | Data Enrichment | NGB | NGB | ok | SCV | OK | Suitable NM Not Found | Albion/HydroMet | HyperSparge Commissioning Spares | HYPERSPARGE COMMISSIONING SPARES | 3148144-2 |  | URL Not Found |  |  | 3148144-2 | [72 empty] | QC Completed
1334547 | STP-003 | Data Enrichment | NGB | NGB | ok | SCV | OK | Suitable NM Not Found | Albion/HydroMet | HyperSparge Operating Spares, DN15 | HYPERSPARGE OPERATING SPARES, DN15 | 3151311-2 |  | URL Not Found |  |  | 3151311-2 | [72 empty] | QC Completed
1334548 | STP-003 | Data Enrichment | NGB | NGB | ok | SCV | OK | Suitable NM Not Found | Albion/HydroMet | HyperSparge Operating Spares, DN25 | HYPERSPARGE OPERATING SPARES, DN25 | 3145803-2 |  | URL Not Found |  |  | 3145803-2 | [72 empty] | QC Completed
1336989 | STP-003 | Data Enrichment | NGB | NGB | ok | SCV | OK | Suitable NM Not Found | Jameson Cell | Jameson Cell L-150 Test Rig | MANUFACTURE AS PER DRAWING 2607004-1 | B-2607004-117 |  | URL Not Found |  |  | B-2607004-117 |  |  |  |  | 2607004-1 | [67 empty] | QC Completed
1336991 | STP-003 | Data Enrichment | NGB | NGB | ok | SCV | OK | Suitable NM Not Found | Jameson Cell | Jameson Cell L-500 Test Rig | JAMESON CELL L-150 TEST RIG | 3151448-2 |  | URL Not Found |  |  | 3151448-2 | [72 empty] | QC Completed
1337940 | STP-003 | Data Enrichment | VES | VES | SUTABLE NM NOT FIND | SCV | OK |  | IsaSmelt | 75mm SS Parrex 1 Assy c/w Special Fittin | \"0.37KW 4P 71 B5 CSCR MOTOR \nMOTOR IP55\nCAST IRON BODY\nAMBIENT TEMP RATING: 40-¦C\" | MOT14000375 |  | URL Not Found |  |  | MOT14000375 | [72 empty] | QC Completed
1335146 | STP-003 | Data Enrichment | VES | VES | SUTABLE NM NOT FIND | SCV | OK |  | IsaKidd | Catching Finger - Cylinder Head Line (2) | JIC 1/2, L=430MM | B121160-H04001-011A | CATCHING FINGER - CYLINDER HEAD LINE (2),MESCO,B121160-H04001-011A | URL Not Found | [75 empty] | QC Completed
1335147 | STP-003 | Data Enrichment | VES | VES | SUTABLE NM NOT FIND | SCV | OK |  | IsaKidd | Catching Finger - Cylinder Head Line (3) | JIC 1/2, L=685MM | B121160-H04001-013B | CATCHING FINGER - CYLINDER HEAD LINE (3),MESCO,B121160-H04001-013B | URL Not Found | [75 empty] | QC Completed
1334741 | STP-003 | Data Enrichment | VES | VES | SUTABLE NM NOT FIND | SCV | OK |  | IsaKidd | Catching Finger - Cylinder Head Line 2 | B111030-H04001-011A | B111030-H04001-011A | CATCHING FINGER - CYLINDER HEAD LINE 2,MESCO,B111030-H04001-011A | URL Not Found | [75 empty] | QC Completed
1335149 | STP-003 | Data Enrichment | VES | VES | SUTABLE NM NOT FIND | SCV | OK |  | IsaKidd | Catching Finger - Cylinder Rod Line (1A) | JIC 1/2, L=1360MM | B121160-H04001-001A | CATCHING FINGER - CYLINDER ROD LINE (1A),MESCO,B121160-H04001-001A | URL Not Found | [75 empty] | QC Completed
1335150 | STP-003 | Data Enrichment | VES | VES | SUTABLE NM NOT FIND | SCV | OK |  | IsaKidd | Catching Finger - Cylinder Rod Line (1B) | JIC 1/2, L=1440MM | B121160-H04001-001B | CATCHING FINGER - CYLINDER ROD LINE (1B),MESCO,B121160-H04001-001B | URL Not Found | [75 empty] | QC Completed
1335151 | STP-003 | Data Enrichment | VES | VES | SUTABLE NM NOT FIND | SCV | OK |  | IsaKidd | Catching Finger - Cylinder Rod Line (2) | JIC 1/2, L=460MM | B121160-H04001-011B | CATCHING FINGER - CYLINDER ROD LINE (2),MESCO,B121160-H04001-011B | URL Not Found | [75 empty] | QC Completed
1335152 | STP-003 | Data Enrichment | VES | VES | SUTABLE NM NOT FIND | SCV | OK |  | IsaKidd | Catching Finger - Cylinder Rod Line (3) | JIC 1/2, L=725MM | B121160-H04001-013A | CATCHING FINGER - CYLINDER ROD LINE (3),MESCO,B121160-H04001-013A | URL Not Found | [75 empty] | QC Completed
1335153 | STP-003 | Data Enrichment | VES | VES | SUTABLE NM NOT FIND | SCV | OK |  | IsaKidd | Catching Finger - Cylinder Rod Line (4) | JIC 1/2, L=695MM | B121160-H04001-013D | CATCHING FINGER - CYLINDER ROD LINE (4),MESCO,B121160-H04001-013D | URL Not Found | [75 empty] | QC Completed
1334476 | STP-003 | Data Enrichment | VES | VES | UNABLE TO FIND NM | SCV | OK |  | IsaMill | IsaDART (Disc and Rotor Tool) | RETURNED FROM HENEWAYS SOUTH AFRICA - STORED IN 20'GP AT PROMPT |  |  | URL Not Found | [15 empty] | TOOL | NO MODIFIER | TYPE | DISC AND ROTOR | SIZE |  | MATERIAL |  | HAZARD CLASS |  | CERTIFICATION/STANDARD |  | ADDITIONAL FEATURES EN |  | ADDITIONAL FEATURES ES |  | ADDITIONAL FEATURES FR | [43 empty] | QC Completed
1334469 | STP-003 | Data Enrichment | VES | VES | UNABLE TO FIND NM | SCV | OK |  | IsaMill | IsaMill M4 - 3-phase 600V 60Hz | ISAMILL M4 - 3-PHASE 220V | 3151457-1 |  | URL Not Found | [75 empty] | QC Completed
1337802 | STP-003 | Data Enrichment | VES | VES | SUTABLE NM NOT FIND | SCV | OK |  | IsaSmelt | Lance Carriage Suspension System | TAPPING BLOCK ASSEMBLY OUTER - KMP | 3151766-1 |  | URL Not Found | [75 empty] | QC Completed
1336685 | STP-003 | Data Enrichment | VES | VES | SUTABLE NM NOT FIND | SCV | OK |  | Jameson Cell | Suction Froth Pumping Unit | RUBBER EXTRUSION 30X30X4.0MM - 1430MM OAL | B0572-3214 |  | URL Not Found | [75 empty] | QC Completed
1334294 | STP-003 | Data Enrichment | VES | VES | OK | SCV | OK |  | IsaMill | Pizza Flange Assembly | PIZZA FLANGE ASSEMBLY | 3148586-1 |  | URL Not Found |  |  | 3148586-1 | [11 empty] | CLEANSED | FLANGE | No Modifier | TYPE | PIZZA | NOMINAL SIZE |  | OUTSIDE DIAMETER |  | MATERIAL |  | MATERIAL SPECIFICATION |  | PRESSURE RATING |  | COATING/FINISH |  | TEMPERATURE RATING |  | HAZARD CLASS |  | CERTIFICATION/STANDARD |  | ADDITIONAL FEATURES EN | ASSEMBLY | ADDITIONAL FEATURES ES |  | ADDITIONAL FEATURES FR | [33 empty] | QC Completed
1334713 | STP-003 | Data Enrichment | VES | VES | OK | SCV | OK |  | IsaKidd | Button Board | MMHD38-35-P22-LKP | B111030-HW0001-054 | BUTTON BOARD,MESCO,B111030-HW0001-054 | URL Not Found |  | MESCO | B111030-HW0001-054 |  | MMHD38-35-P22-LKP | [9 empty] | CLEANSED | BOARD | No Modifier | TYPE | BUTTON | SIZE |  | MATERIAL |  | HAZARD CLASS |  | CERTIFICATION/STANDARD |  | ADDITIONAL FEATURES EN |  | ADDITIONAL FEATURES ES |  | ADDITIONAL FEATURES FR | [43 empty] | QC Completed
1347928 | STP-003 | Data Enrichment | VES | VES | OK | SCV | OK |  | IsaKidd | TOP BOARD;INTERNAL;KAZZINC | TOP BOARD;KAZZINC |  |  | URL Not Found |  | KAZZINC | [12 empty] | CLEANSED | BOARD | No Modifier | TYPE | INTERNAL,TOP | SIZE |  | MATERIAL |  | HAZARD CLASS |  | CERTIFICATION/STANDARD |  | ADDITIONAL FEATURES EN |  | ADDITIONAL FEATURES ES |  | ADDITIONAL FEATURES FR | [43 empty] | QC Completed
1347879 | STP-003 | Data Enrichment | VES | VES | OK | SCV | OK |  | IsaKidd | TOP BOARD;INTERNAL;PASAR | TOP BOARD;PASAR | 541-5-000010-S1-R4 |  | URL Not Found |  | PASAR | 541-5-000010-S1-R4 | [11 empty] | CLEANSED | BOARD | No Modifier | TYPE | INTERNAL,TOP | SIZE |  | MATERIAL |  | HAZARD CLASS |  | CERTIFICATION/STANDARD |  | ADDITIONAL FEATURES EN |  | ADDITIONAL FEATURES ES |  | ADDITIONAL FEATURES FR | [43 empty] | QC Completed
1347861 | STP-003 | Data Enrichment | VES | VES | OK | SCV | OK |  | IsaKidd | CAPPING BOARD,KCC EW3 | CAPPING BOARD;CATHODE END CELL;KCC |  |  | URL Not Found | [14 empty] | CLEANSED | BOARD | No Modifier | TYPE | CAPPING | SIZE |  | MATERIAL |  | HAZARD CLASS |  | CERTIFICATION/STANDARD |  | ADDITIONAL FEATURES EN | CATHODE END CELL;KCC EW3 | ADDITIONAL FEATURES ES |  | ADDITIONAL FEATURES FR | [43 empty] | QC Completed
1347859 | STP-003 | Data Enrichment | VES | VES | OK | SCV | OK |  | IsaKidd | CAPPING BOARD;ANODE END CELL;KCC | CAPPING BOARD;INTERMEDIATE;KCC |  |  | URL Not Found | [14 empty] | CLEANSED | BOARD | No Modifier | TYPE | CAPPING,INTERMEDIATE | SIZE |  | MATERIAL |  | HAZARD CLASS |  | CERTIFICATION/STANDARD |  | ADDITIONAL FEATURES EN | ANODE END CELL;KCC | ADDITIONAL FEATURES ES |  | ADDITIONAL FEATURES FR | [43 empty] | QC Completed
1347860 | STP-003 | Data Enrichment | VES | VES | OK | SCV | OK |  | IsaKidd | CAPPING BOARD;CATHODE END CELL;KCC | CAPPING BOARD;ANODE END CELL;KCC |  |  | URL Not Found | [14 empty] | CLEANSED | BOARD | No Modifier | TYPE | CAPPING | SIZE |  | MATERIAL |  | HAZARD CLASS |  | CERTIFICATION/STANDARD |  | ADDITIONAL FEATURES EN | CATHODE END CELL;KCC,ANODE END CELL;KCC | ADDITIONAL FEATURES ES |  | ADDITIONAL FEATURES FR | [43 empty] | QC Completed
1347855 | STP-003 | Data Enrichment | VES | VES | NM Conflict BW Material Description & Purchasing Text, Proccessed Based on Material Description | SCV | OK |  | IsaKidd | CAPPING BOARD;END CELL;KIMIN | CAPPPING PLATE;KIMIN | 541-7-513012-S1-R2 |  | URL Not Found |  | KIMIN | 541-7-513012-S1-R2 | [11 empty] | CLEANSED | BOARD | No Modifier | TYPE | CAPPING | SIZE |  | MATERIAL |  | HAZARD CLASS |  | CERTIFICATION/STANDARD |  | ADDITIONAL FEATURES EN | END CELL | ADDITIONAL FEATURES ES |  | ADDITIONAL FEATURES FR | [43 empty] | QC Completed
1347858 | STP-003 | Data Enrichment | VES | VES | OK | SCV | OK |  | IsaKidd | CAPPING BOARD;INTERMEDIATE;KCC | TOOL;CAPPING BOARD;KCC EW2/EW4 |  |  | URL Not Found | [14 empty] | CLEANSED | BOARD | No Modifier | TYPE | CAPPING,INTERMEDIATE | SIZE |  | MATERIAL |  | HAZARD CLASS |  | CERTIFICATION/STANDARD |  | ADDITIONAL FEATURES EN | TOOL,KCC EW2/EW4 | ADDITIONAL FEATURES ES |  | ADDITIONAL FEATURES FR | [43 empty] | QC Completed
1347853 | STP-003 | Data Enrichment | VES | VES | OK | SCV | OK |  | IsaKidd | CAPPING BOARD;INTERMEDIATE;KIMIN | COLUMN;KIMIN | 541-5-513003-S1-R1 |  | URL Not Found |  | KIMIN | 541-5-513003-S1-R1 | [11 empty] | CLEANSED | BOARD | No Modifier | TYPE | CAPPING,COLUMN,INTERMEDIATE | SIZE |  | MATERIAL |  | HAZARD CLASS |  | CERTIFICATION/STANDARD |  | ADDITIONAL FEATURES EN |  | ADDITIONAL FEATURES ES |  | ADDITIONAL FEATURES FR | [43 empty] | QC Completed
1347871 | STP-003 | Data Enrichment | VES | VES | OK | SCV | OK |  | IsaKidd | TOP BOARD;INTERNAL;PIRDOP | TOP BOARD;PIRDOP | 541-5-317004-S1-R2 |  | URL Not Found |  | PIRDOP | 541-5-317004-S1-R2 | [11 empty] | CLEANSED | BOARD | No Modifier | TYPE | INTERNAL,TOP | SIZE |  | MATERIAL |  | HAZARD CLASS |  | CERTIFICATION/STANDARD |  | ADDITIONAL FEATURES EN |  | ADDITIONAL FEATURES ES |  | ADDITIONAL FEATURES FR | [43 empty] | QC Completed
1347927 | STP-003 | Data Enrichment | VES | VES | NM Conflict BW Material Description & Purchasing Text, Proccessed Based on Material Description | SCV | OK |  | IsaKidd | TOP BOARD;KAZZINC | PALLET;KAZZINC |  |  | URL Not Found |  | KAZZINC | [12 empty] | CLEANSED | BOARD | No Modifier | TYPE | TOP | SIZE |  | MATERIAL |  | HAZARD CLASS |  | CERTIFICATION/STANDARD |  | ADDITIONAL FEATURES EN |  | ADDITIONAL FEATURES ES |  | ADDITIONAL FEATURES FR | [43 empty] | QC Completed
1347878 | STP-003 | Data Enrichment | VES | VES | NM Conflict BW Material Description & Purchasing Text, Proccessed Based on Material Description | SCV | OK |  | IsaKidd | TOP BOARD;PASAR | PALLET;PASAR | 541-5-000010-S1-R4 |  | URL Not Found |  | PASAR | 541-5-000010-S1-R4 | [11 empty] | CLEANSED | BOARD | No Modifier | TYPE | TOP | SIZE |  | MATERIAL |  | HAZARD CLASS |  | CERTIFICATION/STANDARD |  | ADDITIONAL FEATURES EN |  | ADDITIONAL FEATURES ES |  | ADDITIONAL FEATURES FR | [43 empty] | QC Completed
1347870 | STP-003 | Data Enrichment | VES | VES | NM Conflict BW Material Description & Purchasing Text, Proccessed Based on Material Description | SCV | OK |  | IsaKidd | TOP BOARD;PIRDOP | PALLET;PIRDOP | 541-5-317004-S1-R2 |  | URL Not Found |  | PRDOP | 541-5-317004-S1-R2 | [11 empty] | CLEANSED | BOARD | No Modifier | TYPE | TOP | SIZE |  | MATERIAL |  | HAZARD CLASS |  | CERTIFICATION/STANDARD |  | ADDITIONAL FEATURES EN |  | ADDITIONAL FEATURES ES |  | ADDITIONAL FEATURES FR | [43 empty] | QC Completed
1340836 | STP-003 | Data Enrichment | VES | VES | NM Conflict BW Material Description & Purchasing Text, Proccessed Based on Material Description | SCV | OK |  | IsaMill | Bracket | SEALING RING | 422279 |  | URL Not Found | [14 empty] | CLEANSED | BRACKET | No Modifier | TYPE |  | SIZE |  | HOLE/SLOT SIZE |  | NUMBER OF HOLES/SLOTS |  | MATERIAL |  | CAPACITY |  | COATING/FINISH |  | COLOUR |  | HAZARD CLASS |  | CERTIFICATION/STANDARD |  | ADDITIONAL FEATURES EN |  | ADDITIONAL FEATURES ES |  | ADDITIONAL FEATURES FR | [33 empty] | QC Completed
1339679 | STP-003 | Data Enrichment | VES | VES | OK | SCV | OK |  | IsaKidd | Guide Plate Stopper Bracket | CUSHION PLATE (2) | 050960-H19002-29 | GUIDE PLATE STOPPER BRACKET,MESCO,050960-H19002-29 | URL Not Found |  | MESCO | 050960-H19002-29 | [6 empty] | 2 |  |  |  |  | CLEANSED | BRACKET | No Modifier | TYPE | GUIDE PLATE STOPPER | SIZE |  | HOLE/SLOT SIZE |  | NUMBER OF HOLES/SLOTS |  | MATERIAL |  | CAPACITY |  | COATING/FINISH |  | COLOUR |  | HAZARD CLASS |  | CERTIFICATION/STANDARD |  | ADDITIONAL FEATURES EN | CUSHION PLATE | ADDITIONAL FEATURES ES |  | ADDITIONAL FEATURES FR | [33 empty] | QC Completed
1343433 | STP-003 | Data Enrichment | VES | VES | NM UPDATED AS PER THE WEB SOURCE | SCV | OK |  | IsaMill | Connection,GV2-G445 | MOTOR SERIAL NO: 1042218757 | ELE.R06859 |  | https://www.se.com/in/en/product/download-pdf/GV2G445 |  | SCHNEIDER ELECTRIC | GV2-G445 |  | ELE.R06859 | [5 empty] | MOTOR |  |  | 1042218757 | ENRICHED | BUS BAR | No Modifier | TYPE | COMBINATION | MATERIAL |  | CROSS SECTION |  | LENGTH | 179 MM | INSULATION MATERIAL |  | CURRENT RATING | 63 A | VOLTAGE RATING | 690 V | FREQUENCY RATING |  | HAZARD CLASS |  | CERTIFICATION/STANDARD |  | ADDITIONAL FEATURES EN | MOUNTING:ON TERMINAL,PITCH:45 MM,NUMBER OF TAP-OFFS:4 | ADDITIONAL FEATURES ES |  | ADDITIONAL FEATURES FR | [33 empty] | QC Completed
1338931 | STP-003 | Data Enrichment | VES | VES | OK | SCV | OK | CONFLICT IN NM PROCESS BASED ON MATERIAL DESCRITPION | IsaKidd | Cable Conveyor | AX105CE | B070660-HZZ001-006 | CABLE CONVEYOR,MESCO,B070660-HZZ001-006 | URL Not Found |  |  | AX105CE | MESCO | B070660-HZZ001-006 | [9 empty] | ENRICHED | CONVEYOR | No Modifier | TYPE | CABLE | CAPACITY |  | SPEED RATING |  | SIZE |  | POWER RATING |  | DRIVE DETAILS |  | ELECTRICAL RATING |  | MATERIAL |  | HAZARD CLASS |  | CERTIFICATION/STANDARD |  | ADDITIONAL FEATURES EN |  | ADDITIONAL FEATURES ES |  | ADDITIONAL FEATURES FR |  |  |  | ADDITIONAL FEATURES FR | [29 empty] | QC Completed
1333121 | STP-003 | Data Enrichment | VES | VES | OK | SCV | OK |  | IsaMill | Gland Housing Wear Cap (Duro 40) | GLAND HOUSING WEAR CAP (DURO 40) | 1465271 |  | URL Not Found |  |  | 1465271 | [11 empty] | CLEANSED | CAP | No Modifier | TYPE | GLAND HOUSING,WEAR | SIZE |  | CONNECTION TYPE |  | MATERIAL |  | COLOUR |  | HAZARD CLASS |  | CERTIFICATION/STANDARD |  | ADDITIONAL FEATURES EN | HARDNESS:40 DUROMETER | ADDITIONAL FEATURES ES |  | ADDITIONAL FEATURES FR | [39 empty] | QC Completed
1333122 | STP-003 | Data Enrichment | VES | VES | OK | SCV | OK |  | IsaMill | Gland Housing Wear Cap (Duro 40) | GLAND HOUSING WEAR CAP (DURO 40) | 1467846 |  | URL Not Found |  |  | 1467846 | [11 empty] | CLEANSED | CAP | No Modifier | TYPE | GLAND HOUSING,WEAR | SIZE |  | CONNECTION TYPE |  | MATERIAL |  | COLOUR |  | HAZARD CLASS |  | CERTIFICATION/STANDARD |  | ADDITIONAL FEATURES EN | HARDNESS:40 DUROMETER | ADDITIONAL FEATURES ES |  | ADDITIONAL FEATURES FR | [39 empty] | QC Completed
1333125 | STP-003 | Data Enrichment | VES | VES | OK | SCV | OK |  | IsaMill | Gland Housing Wear Cap (Duro 60) | GLAND HOUSING WEAR CAP (DURO 60) | 1452630 |  | URL Not Found |  |  | 1452630 | [11 empty] | CLEANSED | CAP | No Modifier | TYPE | GLAND HOUSING,WEAR | SIZE |  | CONNECTION TYPE |  | MATERIAL |  | COLOUR |  | HAZARD CLASS |  | CERTIFICATION/STANDARD |  | ADDITIONAL FEATURES EN | HARDNESS:60 DUROMETER | ADDITIONAL FEATURES ES |  | ADDITIONAL FEATURES FR | [39 empty] | QC Completed
1333126 | STP-003 | Data Enrichment | VES | VES | OK | SCV | OK |  | IsaMill | Gland Housing Wear Cap (Duro 60) | GLAND HOUSING WEAR CAP (DURO 60) | 1464938 |  | URL Not Found |  |  | 1464938 | [11 empty] | CLEANSED | CAP | No Modifier | TYPE | GLAND HOUSING,WEAR | SIZE |  | CONNECTION TYPE |  | MATERIAL |  | COLOUR |  | HAZARD CLASS |  | CERTIFICATION/STANDARD |  | ADDITIONAL FEATURES EN | HARDNESS:60 DUROMETER | ADDITIONAL FEATURES ES |  | ADDITIONAL FEATURES FR | [39 empty] | QC Completed
1333130 | STP-003 | Data Enrichment | VES | VES | OK | SCV | OK |  | IsaMill | Gland Housing Wear Cap (Steelwork) | GLAND HOUSING WEAR CAP (STEELWORK) | 412009 |  | URL Not Found |  |  | 412009 | [11 empty] | CLEANSED | CAP | No Modifier | TYPE | GLAND HOUSING,WEAR | SIZE |  | CONNECTION TYPE |  | MATERIAL |  | COLOUR |  | HAZARD CLASS |  | CERTIFICATION/STANDARD |  | ADDITIONAL FEATURES EN | STEEL WORK | ADDITIONAL FEATURES ES |  | ADDITIONAL FEATURES FR | [39 empty] | QC Completed
1333132 | STP-003 | Data Enrichment | VES | VES | OK | SCV | OK |  | IsaMill | Gland Housing Wear Cap (Steelwork) | GLAND HOUSING WEAR CAP (STEELWORK) | 411978 |  | URL Not Found |  |  | 411978 | [11 empty] | CLEANSED | CAP | No Modifier | TYPE | GLAND HOUSING,WEAR | SIZE |  | CONNECTION TYPE |  | MATERIAL |  | COLOUR |  | HAZARD CLASS |  | CERTIFICATION/STANDARD |  | ADDITIONAL FEATURES EN | STEEL WORK | ADDITIONAL FEATURES ES |  | ADDITIONAL FEATURES FR | [39 empty] | QC Completed
1333133 | STP-003 | Data Enrichment | VES | VES | OK | SCV | OK |  | IsaMill | Gland Housing Wear Cap (Steelwork) | GLAND HOUSING WEAR CAP (STEELWORK) | 411987 |  | URL Not Found |  |  | 411987 | [11 empty] | CLEANSED | CAP | No Modifier | TYPE | GLAND HOUSING,WEAR | SIZE |  | CONNECTION TYPE |  | MATERIAL |  | COLOUR |  | HAZARD CLASS |  | CERTIFICATION/STANDARD |  | ADDITIONAL FEATURES EN | STEEL WORK | ADDITIONAL FEATURES ES |  | ADDITIONAL FEATURES FR | [39 empty] | QC Completed
1333649 | STP-003 | Data Enrichment | VES | VES | OK | SCV | OK |  | IsaMill | Shaft End Cap | SHAFT END CAP | 3146977-8 |  | URL Not Found |  |  | 3146977-8 | [11 empty] | CLEANSED | CAP | No Modifier | TYPE | SHAFT END | SIZE |  | CONNECTION TYPE |  | MATERIAL |  | COLOUR |  | HAZARD CLASS |  | CERTIFICATION/STANDARD |  | ADDITIONAL FEATURES EN |  | ADDITIONAL FEATURES ES |  | ADDITIONAL FEATURES FR | [39 empty] | QC Completed
1333650 | STP-003 | Data Enrichment | VES | VES | OK | SCV | OK |  | IsaMill | Shaft End Cap | SHAFT END CAP | 1467819 |  | URL Not Found |  |  | 1467819 | [11 empty] | CLEANSED | CAP | No Modifier | TYPE | SHAFT END | SIZE |  | CONNECTION TYPE |  | MATERIAL |  | COLOUR |  | HAZARD CLASS |  | CERTIFICATION/STANDARD |  | ADDITIONAL FEATURES EN |  | ADDITIONAL FEATURES ES |  | ADDITIONAL FEATURES FR | [39 empty] | QC Completed
1333651 | STP-003 | Data Enrichment | VES | VES | OK | SCV | OK |  | IsaMill | Shaft End Cap (Duro 40) | SHAFT END CAP (DURO 40) | 1468188 |  | URL Not Found |  |  | 1468188 | [11 empty] | CLEANSED | CAP | No Modifier | TYPE | SHAFT END | SIZE |  | CONNECTION TYPE |  | MATERIAL |  | COLOUR |  | HAZARD CLASS |  | CERTIFICATION/STANDARD |  | ADDITIONAL FEATURES EN | HARDNESS:40 DUROMETER | ADDITIONAL FEATURES ES |  | ADDITIONAL FEATURES FR | [39 empty] | QC Completed
1338753 | STP-003 | Data Enrichment | VES | VES | OK | SCV | OK |  | IsaMill | Opening Coil for Short Circuit Device | MOTOR - SERIAL NUMBER 14181958 - LIQUID STARTER 3000 KW SERIES 17W9323 | W22.14244707 |  | URL Not Found |  |  | W22.14244707 | [10 empty] | 14181958 | CLEANSED | COIL | ELECTRICAL | TYPE | OPENING | SIZE |  | VOLTAGE RATING |  | CURRENT RATING |  | TEMPERATURE RATING |  | INSULATION CLASS |  | HAZARD CLASS |  | CERTIFICATION/STANDARD |  | ADDITIONAL FEATURES EN | for Short Circuit Device | ADDITIONAL FEATURES ES |  | ADDITIONAL FEATURES FR | [37 empty] | QC Completed
1342471 | STP-003 | Data Enrichment | VES | VES | OK | SCV | OK |  | IsaKidd | Oil-Hydraulic Solenoid Coil | SOLENOID | H03000-151 | OIL-HYDRAULIC SOLENOID COIL,MESCO,H03000-151 | URL Not Found |  | MESCO | H03000-151 | [11 empty] | CLEANSED | COIL | SOLENOID | TYPE | Oil-Hydraulic | VOLTAGE RATING |  | POWER RATING |  | SIZE |  | MATERIAL |  | ENCLOSURE |  | HAZARD CLASS |  | CERTIFICATION/STANDARD |  | ADDITIONAL FEATURES EN |  | ADDITIONAL FEATURES ES |  | ADDITIONAL FEATURES FR | [37 empty] | QC Completed
1343446 | STP-003 | Data Enrichment | VES | VES | OK | SCV | OK |  | IsaMill | Contact,No Auxiliary,LA1-KN20 | MOTOR SERIAL NO: 1042218757 | ELE.R06170 |  | https://www.se.com/in/en/product/download-pdf/LA1KN20 |  | SCHNEIDER ELECTRIC | LA1-KN20 |  | ELE.R06170 | [5 empty] | MOTOR |  |  | 1042218757 | ENRICHED | CONTACT | AUXILIARY | TYPE |  | CONTACT CONFIGURATION | 2NO | VOLTAGE RATING | 690 VAC | CURRENT RATING | 110 A | MATERIAL |  | TERMINAL TYPE | SCREW CLAMP | MOUNTING TYPE | FRONT | HAZARD CLASS |  | CERTIFICATION/STANDARD | IECEE,CB,UL,CSA,CCC | ADDITIONAL FEATURES EN | SIZE:WD 38 X HT 30 X DP 35 MM | ADDITIONAL FEATURES ES |  | ADDITIONAL FEATURES FR | [35 empty] | QC Completed
1343432 | STP-003 | Data Enrichment | VES | VES | NM UPDATED AS PER THE WEB SOURCE | SCV | OK |  | IsaMill | Connection,GV2-AF01 | MOTOR SERIAL NO: 1042218757 | ELE.R06855 |  | https://www.se.com/in/en/product/download-pdf/GV2AF01 |  | SCHNEIDER ELECTRIC | GV2-AF01 |  | ELE.R06855 | [5 empty] | MOTOR |  |  | 1042218757 | ENRICHED | BLOCK | NO MODIFIER | TYPE | COMBINATION | SIZE | WD 45 X HT 152 X DP 79 MM | MATERIAL |  | HAZARD CLASS |  | CERTIFICATION/STANDARD |  | ADDITIONAL FEATURES EN |  | ADDITIONAL FEATURES ES |  | ADDITIONAL FEATURES FR | [43 empty] | QC Completed
1338259 | STP-003 | Data Enrichment | VES | VES | OK | SCV | OK |  | IsaKidd | Cable Conveyor | WIRE ROPE CONVEYOR | H19001-057 | CABLE CONVEYOR,MESCO,H19001-057 | URL Not Found |  | MESCO | H19001-057 | [11 empty] | CLEANSED | CONVEYOR | No Modifier | TYPE | CABLE,WIRE ROPE | CAPACITY |  | SPEED RATING |  | SIZE |  | POWER RATING |  | DRIVE DETAILS |  | ELECTRICAL RATING |  | MATERIAL |  | HAZARD CLASS |  | CERTIFICATION/STANDARD |  | ADDITIONAL FEATURES EN |  | ADDITIONAL FEATURES ES |  | ADDITIONAL FEATURES FR | [33 empty] | QC Completed
1336665 | STP-003 | Data Enrichment | VES | VES | NM Conflict BW Material Description & Purchasing Text, Proccessed Based on Material Description | SCV | OK |  | Jameson Cell | Shaft Holder | AIR FLOW CONTROL VALVE | 3151655-1 |  | URL Not Found |  |  | 3151655-1 | [11 empty] | CLEANSED | HOLDER | No Modifier | TYPE | SHAFT | SIZE |  | MATERIAL |  | HAZARD CLASS |  | CERTIFICATION/STANDARD |  | ADDITIONAL FEATURES EN |  | ADDITIONAL FEATURES ES |  | ADDITIONAL FEATURES FR | [43 empty] | QC Completed
1314151 | STP-003 | Data Enrichment | VES | VES | OK | SCV | OK |  | IsaKidd | INSULATOR;ENDCL ,2V,40KVA | INSULATOR;TYPE:ENDCELL ,VOLTAGE RATING:2V,CURRENT RATING:40KVA |  |  | URL Not Found | [14 empty] | CLEANSED | INSULATOR | No Modifier | TYPE | END CELL | VOLTAGE RATING | 2 V | CURRENT RATING | 40 KVA | END CONNECTION |  | MOUNTING TYPE |  | MATERIAL |  | HAZARD CLASS |  | CERTIFICATION/STANDARD |  | ADDITIONAL FEATURES EN |  | ADDITIONAL FEATURES ES |  | ADDITIONAL FEATURES FR | [37 empty] | QC Completed
1347856 | STP-003 | Data Enrichment | VES | VES | NM Conflict BW Material Description & Purchasing Text, Proccessed Based on Material Description | SCV | OK |  | IsaKidd | INSULATOR;RHINO ANODE | CAPPING BOARD;END CELL;KIMIN | 541-7-513013-S1-R2 |  | URL Not Found |  |  | 541-7-513013-S1-R2 | [11 empty] | CLEANSED | INSULATOR | No Modifier | TYPE | RHINO ANODE | VOLTAGE RATING |  | CURRENT RATING |  | END CONNECTION |  | MOUNTING TYPE |  | MATERIAL |  | HAZARD CLASS |  | CERTIFICATION/STANDARD |  | ADDITIONAL FEATURES EN |  | ADDITIONAL FEATURES ES |  | ADDITIONAL FEATURES FR | [37 empty] | QC Completed
1314159 | STP-003 | Data Enrichment | VES | VES | OK | SCV | OK |  | IsaKidd | INSULATOR;RUBBER STRIPS,2V,40KA,EPDM | INSULATOR;TYPE:RUBBER STRIPS,VOLTAGE RATING:2V,CURRENT RATING:40KA,ADDITIONAL \r\n FEATURES:EPDM RUBBER STRIPS, 65 SHORE, WD 170X LG 5050 X TH 3 MM, 541-P-450010\r\n |  |  | URL Not Found |  |  | 541-P-450010\r\n | [11 empty] | CLEANSED | INSULATOR | No Modifier | TYPE | RUBBER STRIPS | VOLTAGE RATING | 2 V | CURRENT RATING | 40 KA | END CONNECTION |  | MOUNTING TYPE |  | MATERIAL | EPDM RUBBER | HAZARD CLASS |  | CERTIFICATION/STANDARD |  | ADDITIONAL FEATURES EN | SIZE:WD 170 X LG 5050 X TH 3 MM,HARDNESS:65 SHORE | ADDITIONAL FEATURES ES |  | ADDITIONAL FEATURES FR | [37 empty] | QC Completed
1347828 | STP-003 | Data Enrichment | VES | VES | OK | SCV | OK |  | IsaKidd | LID;NIKKELVERK | BOX;NIKKELVERK | 541-5-338001-S1 |  | URL Not Found |  | NIKKELVERK | 541-5-338001-S1 | [11 empty] | CLEANSED | LID | No Modifier | TYPE | BOX | SIZE |  | MATERIAL |  | COLOUR |  | HAZARD CLASS |  | CERTIFICATION/STANDARD |  | ADDITIONAL FEATURES EN |  | ADDITIONAL FEATURES ES |  | ADDITIONAL FEATURES FR | [41 empty] | QC Completed
1347867 | STP-003 | Data Enrichment | VES | VES | OK | SCV | OK |  | IsaKidd | LID;PERDOP | BOX;PIRDOP | 541-5-317005-S1-R1 |  | URL Not Found |  | PIRDOP | 541-5-317005-S1-R1 | [11 empty] | CLEANSED | LID | No Modifier | TYPE | BOX | SIZE |  | MATERIAL |  | COLOUR |  | HAZARD CLASS |  | CERTIFICATION/STANDARD |  | ADDITIONAL FEATURES EN |  | ADDITIONAL FEATURES ES |  | ADDITIONAL FEATURES FR | [41 empty] | QC Completed
1347931 | STP-003 | Data Enrichment | VES | VES | OK | SCV | OK |  | IsaKidd | LID;PIRDOP | COLUMN;KAZZINC |  |  | URL Not Found |  | KAZZINC | [12 empty] | CLEANSED | LID | No Modifier | TYPE | COLUMN | SIZE |  | MATERIAL |  | COLOUR |  | HAZARD CLASS |  | CERTIFICATION/STANDARD |  | ADDITIONAL FEATURES EN |  | ADDITIONAL FEATURES ES |  | ADDITIONAL FEATURES FR | [41 empty] | QC Completed
1333039 | STP-003 | Data Enrichment | VES | VES | OK | SCV | OK |  | IsaMill | Displ Body End Plate Liner (Steelwork) | DISPLACEMENT BODY END PLATE LINER (STEELWORK) | 411988 |  | URL Not Found |  |  | 411988 | [11 empty] | CLEANSED | LINER | No Modifier | TYPE | DISPLACEMENT BODY END PLATE | SIZE |  | MATERIAL |  | HAZARD CLASS |  | CERTIFICATION/STANDARD |  | ADDITIONAL FEATURES EN | STEEL WORK | ADDITIONAL FEATURES ES |  | ADDITIONAL FEATURES FR | [43 empty] | QC Completed
1333040 | STP-003 | Data Enrichment | VES | VES | OK | SCV | OK |  | IsaMill | Displ Body End Plate Liner (Steelwork) | DISPLACEMENT BODY END PLATE LINER (STEELWORK) | 412016 |  | URL Not Found |  |  | 412016 | [11 empty] | CLEANSED | LINER | No Modifier | TYPE | DISPLACEMENT BODY END PLATE | SIZE |  | MATERIAL |  | HAZARD CLASS |  | CERTIFICATION/STANDARD |  | ADDITIONAL FEATURES EN | STEEL WORK | ADDITIONAL FEATURES ES |  | ADDITIONAL FEATURES FR | [43 empty] | QC Completed
1333022 | STP-003 | Data Enrichment | VES | VES | OK | SCV | OK |  | IsaMill | Displacement Body End Plate Liner (Duro | DISPLACEMENT BODY END PLATE LINER (DURO 40) | 1470474 |  | URL Not Found |  |  | 1470474 | [11 empty] | CLEANSED | LINER | No Modifier | TYPE | DISPLACEMENT BODY END PLATE | SIZE |  | MATERIAL |  | HAZARD CLASS |  | CERTIFICATION/STANDARD |  | ADDITIONAL FEATURES EN | HARDNESS:40 DUROMETER | ADDITIONAL FEATURES ES |  | ADDITIONAL FEATURES FR | [43 empty] | QC Completed
1333024 | STP-003 | Data Enrichment | VES | VES | OK | SCV | OK |  | IsaMill | Displacement Body End Plate Liner (Duro | DISPLACEMENT BODY END PLATE LINER (DURO 40) | 140005199 |  | https://compress-pdf.hinhnendoc.xyz/download/compresspdf |  |  | 140005199 | [11 empty] | CLEANSED | LINER | No Modifier | TYPE | DISPLACEMENT BODY END PLATE | SIZE |  | MATERIAL |  | HAZARD CLASS |  | CERTIFICATION/STANDARD |  | ADDITIONAL FEATURES EN | HARDNESS:40 DUROMETER | ADDITIONAL FEATURES ES |  | ADDITIONAL FEATURES FR | [43 empty] | QC Completed
1333025 | STP-003 | Data Enrichment | VES | VES | OK | SCV | OK |  | IsaMill | Displacement Body End Plate Liner (Duro | DISPLACEMENT BODY END PLATE LINER (DURO 40) | 1460572 |  | URL Not Found |  |  | 1460572 | [11 empty] | CLEANSED | LINER | No Modifier | TYPE | DISPLACEMENT BODY END PLATE | SIZE |  | MATERIAL |  | HAZARD CLASS |  | CERTIFICATION/STANDARD |  | ADDITIONAL FEATURES EN | HARDNESS:40 DUROMETER | ADDITIONAL FEATURES ES |  | ADDITIONAL FEATURES FR | [43 empty] | QC Completed
1333029 | STP-003 | Data Enrichment | VES | VES | OK | SCV | OK |  | IsaMill | Displacement Body End Plate Liner (Duro | DISPLACEMENT BODY END PLATE LINER (DURO 60) | 1452642 |  | URL Not Found |  |  | 1452642 | [11 empty] | CLEANSED | LINER | No Modifier | TYPE | DISPLACEMENT BODY END PLATE | SIZE |  | MATERIAL |  | HAZARD CLASS |  | CERTIFICATION/STANDARD |  | ADDITIONAL FEATURES EN | HARDNESS:60 DUROMETER | ADDITIONAL FEATURES ES |  | ADDITIONAL FEATURES FR | [43 empty] | QC Completed
1333030 | STP-003 | Data Enrichment | VES | VES | OK | SCV | OK |  | IsaMill | Displacement Body End Plate Liner (Duro | DISPLACEMENT BODY END PLATE LINER (DURO 60) | 1464905 |  | URL Not Found |  |  | 1464905 | [11 empty] | CLEANSED | LINER | No Modifier | TYPE | DISPLACEMENT BODY END PLATE | SIZE |  | MATERIAL |  | HAZARD CLASS |  | CERTIFICATION/STANDARD |  | ADDITIONAL FEATURES EN | HARDNESS:60 DUROMETER | ADDITIONAL FEATURES ES |  | ADDITIONAL FEATURES FR | [43 empty] | QC Completed
1333035 | STP-003 | Data Enrichment | VES | VES | OK | SCV | OK |  | IsaMill | Displacement Body End Plate Liner (Stain | DISPLACEMENT BODY END PLATE LINER (STAINLESS) (DURO 40) | 140009564 |  | URL Not Found |  |  | 140009564 | [11 empty] | CLEANSED | LINER | No Modifier | TYPE | DISPLACEMENT BODY END PLATE | SIZE |  | MATERIAL | STAINLESS | HAZARD CLASS |  | CERTIFICATION/STANDARD |  | ADDITIONAL FEATURES EN | HARDNESS:40 DUROMETER | ADDITIONAL FEATURES ES |  | ADDITIONAL FEATURES FR | [43 empty] | QC Completed
1333036 | STP-003 | Data Enrichment | VES | VES | OK | SCV | OK |  | IsaMill | Displacement Body End Plate Liner (Stain | DISPLACEMENT BODY END PLATE LINER (STAINLESS)(DURO 40) | 140017076 |  | URL Not Found |  |  | 140017076 | [11 empty] | CLEANSED | LINER | No Modifier | TYPE | DISPLACEMENT BODY END PLATE | SIZE |  | MATERIAL | STAINLESS | HAZARD CLASS |  | CERTIFICATION/STANDARD |  | ADDITIONAL FEATURES EN | HARDNESS:40 DUROMETER | ADDITIONAL FEATURES ES |  | ADDITIONAL FEATURES FR | [43 empty] | QC Completed
1333037 | STP-003 | Data Enrichment | VES | VES | OK | SCV | OK |  | IsaMill | Displacement Body End Plate Liner (Steel | DISPLACEMENT BODY END PLATE LINER (STEELWORK) | 3147168-4 |  | URL Not Found |  |  | 3147168-4 | [11 empty] | CLEANSED | LINER | No Modifier | TYPE | DISPLACEMENT BODY END PLATE | SIZE |  | MATERIAL |  | HAZARD CLASS |  | CERTIFICATION/STANDARD |  | ADDITIONAL FEATURES EN | STEEL WORK | ADDITIONAL FEATURES ES |  | ADDITIONAL FEATURES FR | [43 empty] | QC Completed
1333041 | STP-003 | Data Enrichment | VES | VES | OK | SCV | OK |  | IsaMill | Displacement Body End Plate Liner (Steel | DISPLACEMENT BODY END PLATE LINER (STEELWORK) | 3152060-2 |  | URL Not Found |  |  | 3152060-2 | [11 empty] | CLEANSED | LINER | No Modifier | TYPE | DISPLACEMENT BODY END PLATE | SIZE |  | MATERIAL |  | HAZARD CLASS |  | CERTIFICATION/STANDARD |  | ADDITIONAL FEATURES EN | STEEL WORK | ADDITIONAL FEATURES ES |  | ADDITIONAL FEATURES FR | [43 empty] | QC Completed
1337937 | STP-003 | Data Enrichment | VES | VES | NM Conflict BW Material Description & Purchasing Text, Proccessed Based on Material Description | SCV | OK |  | IsaSmelt | Brake Motor 1.50KW 4P 90 B5 | SCREWJACK - TILT | 3151856-1 |  | URL Not Found |  |  | 3151856-1 | [11 empty] | CLEANSED | MOTOR | BRAKE | TYPE |  | FRAME SIZE | 90 | POWER RATING | 1.50 KW | VOLTAGE RATING |  | CURRENT RATING |  | SPEED RATING |  | TORQUE RATING |  | BRAKE VOLTAGE |  | CONSTRUCTION MATERIAL |  | MOUNTING TYPE | B5 | ENCLOSURE |  | BRAKE CURRENT |  | NUMBER OF POLES | 4 | FREQUENCY RATING |  | NUMBER OF PHASE |  | SERVICE FACTOR |  | INSULATION CLASS |  | DUTY CYCLE |  | HAZARD CLASS |  | CERTIFICATION/STANDARD |  | ADDITIONAL FEATURES EN |  | ADDITIONAL FEATURES ES |  | ADDITIONAL FEATURES FR | [13 empty] | QC Completed
1337429 | STP-003 | Data Enrichment | VES | VES | OK | SCV | OK | CONFLICT PROCESSED BASED ON MATERIAL DESCRIPTION | IsaKidd | Geared Motor for Stripped Sheet Conveyor | REDUCER : CHHJM-6185-SV-17 REPLACE SERVO MOTOR : HG-JR11K1M4K REPLACE SERVO AMPLIFIER : MR-J4-11KA4 REPLACE REGENERATIVE OPTION : MR-RB5K-4 | REDUCER : CHHJM-6185-SV-17REPLACE SERVO | GEARED MOTOR FOR STRIPPED SHEET CONVEYOR,MESCO,REDUCER : CHHJM-6185-SV-17REPLACE SERVO | URL Not Found |  | CYLO | CHHJM-6185-SV-17 | [11 empty] | Enriched | MOTOR | GEAR | TYPE |  | POWER RATING |  | OUTPUT SPEED RATING |  | VOLTAGE RATING |  | NEMA/IEC SIZE |  | TORQUE RATING |  | SPEED RATIO |  | SERVICE FACTOR |  | CURRENT RATING |  | FREQUENCY RATING |  | NUMBER OF PHASE |  | MOUNTING TYPE |  | DEGREE OF PROTECTION |  | HAZARD CLASS |  | CERTIFICATION/STANDARD |  | ADDITIONAL FEATURES EN | for Stripped Sheet Conveyor | ADDITIONAL FEATURES ES |  | ADDITIONAL FEATURES FR | [23 empty] | QC Completed
1338774 | STP-003 | Data Enrichment | VES | VES | OK | SCV | OK |  | IsaMill | Hoist Motor | MOTOR - SERIAL NUMBER 14181958 - LIQUID STARTER 3000 KW SERIES 17W9323 | GRDBRUSHSET |  | URL Not Found | [13 empty] | 14181958 | CLEANSED | MOTOR | HOIST | TYPE | LIQUID STARTER | FRAME SIZE |  | POWER RATING | 3000 KW | VOLTAGE RATING |  | CURRENT RATING |  | ARMATURE VOLTAGE RATING |  | ARMATURE CURRENT RATING |  | SPEED RATING |  | NUMBER OF PHASE |  | FIELD VOLTAGE RATING |  | FIELD CURRENT RATING |  | FREQUENCY RATING |  | INSULATION CLASS |  | ENCLOSURE |  | HAZARD CLASS |  | CERTIFICATION/STANDARD |  | ADDITIONAL FEATURES EN | SERIAL NUMBER:14181958,SERIES 17W9323,GRDBRUSHSET | ADDITIONAL FEATURES ES |  | ADDITIONAL FEATURES FR | [21 empty] | QC Completed
1337939 | STP-003 | Data Enrichment | VES | VES | NM Conflict BW Material Description & Purchasing Text, Proccessed Based on Material Description | SCV | OK |  | IsaSmelt | Motor 0.37KW 4P 71 B5 CSCR | SCREWJACK - LANCE | 3151856-3 |  | URL Not Found |  |  | 3151856-3 | [11 empty] | CLEANSED | MOTOR | AC | TYPE | Cap Start Cap Run | FRAME SIZE | 71 | POWER RATING | 0.37 KW | VOLTAGE RATING |  | CURRENT RATING |  | NUMBER OF POLES | 4 | SPEED RATING |  | FREQUENCY RATING |  | NUMBER OF PHASE |  | CONSTRUCTION MATERIAL |  | DEGREE OF PROTECTION |  | ENCLOSURE |  | MOUNTING TYPE | B5 | SERVICE FACTOR |  | INSULATION CLASS |  | DUTY CYCLE |  | AMBIENT TEMPERATURE |  | HAZARD CLASS |  | CERTIFICATION/STANDARD |  | ADDITIONAL FEATURES EN | Cap Start Cap Run | ADDITIONAL FEATURES ES |  | ADDITIONAL FEATURES FR | [15 empty] | QC Completed
1338709 | STP-003 | Data Enrichment | VES | VES | OK | SCV | OK |  | IsaMill | Motor, 0.55kW, 3 Phase, 400V | MOTOR - SERIAL NUMBER 14181958 - LIQUID STARTER 3000 KW SERIES 17W9323 | ELE.LTL-6PE-425A-D21 |  | URL Not Found |  |  | ELE.LTL-6PE-425A-D21 | [10 empty] | 14181958 | CLEANSED | MOTOR | AC | TYPE | LIQUID STARTER | POWER RATING | 0.55 Kw,3000 kw | SPEED RATING |  | CONSTRUCTION MATERIAL |  | ENCLOSURE |  | MOUNTING TYPE |  | SERVICE FACTOR |  | HAZARD CLASS |  | CERTIFICATION/STANDARD |  | ADDITIONAL FEATURES EN | PHASE:3 PHASE,VOLTAGE RATING:400 V,SERIAL NUMBER:14181958 ,SERIES 17W9323 | ADDITIONAL FEATURES ES |  | ADDITIONAL FEATURES FR | [35 empty] | QC Completed
1338712 | STP-003 | Data Enrichment | VES | VES | OK | SCV | OK |  | IsaKidd | Reducer Motor | \"MODEL : S2KTL-402AM\nMOTOR INFORMATION : 15KW , 4P , 550V , 50 HZ\" | MODEL : S2KTL-402AMMOTOR INFORMATION : 1 | REDUCER MOTOR,MESCO,MODEL : S2KTL-402AMMOTOR INFORMATION : 1 | URL Not Found |  | MESCO | S2KTL-402AM\n | [6 empty] | 1 |  |  |  |  | CLEANSED | MOTOR | AC | TYPE | REDUCER | FRAME SIZE |  | POWER RATING | 15 KW | VOLTAGE RATING | 550 VAC | CURRENT RATING |  | NUMBER OF POLES | 4 | SPEED RATING |  | FREQUENCY RATING | 50 HZ | NUMBER OF PHASE |  | CONSTRUCTION MATERIAL |  | DEGREE OF PROTECTION |  | ENCLOSURE |  | MOUNTING TYPE |  | SERVICE FACTOR |  | INSULATION CLASS |  | DUTY CYCLE |  | AMBIENT TEMPERATURE |  | HAZARD CLASS |  | CERTIFICATION/STANDARD |  | ADDITIONAL FEATURES EN |  | ADDITIONAL FEATURES ES |  | ADDITIONAL FEATURES FR | [15 empty] | QC Completed
1338621 | STP-003 | Data Enrichment | VES | VES | OK | SCV | OK |  | IsaKidd | Motor For Hydraulic Pump | 5.5KW WITH BRAKE, INVERTER MOTOR | B121430-H13001-103M | MOTOR FOR HYDRAULIC PUMP,MESCO,B121430-H13001-103M | URL Not Found |  | MESCO | B121430-H13001-103M | [11 empty] | CLEANSED | MOTOR | No Modifier | TYPE | INVERTER | POWER RATING | 5.5 KW | SPEED RATING |  | CONSTRUCTION MATERIAL |  | ENCLOSURE |  | MOUNTING TYPE |  | SERVICE FACTOR |  | HAZARD CLASS |  | CERTIFICATION/STANDARD |  | ADDITIONAL FEATURES EN | For Hydraulic Pump,WITH BRAKE | ADDITIONAL FEATURES ES |  | ADDITIONAL FEATURES FR | [35 empty] | QC Completed
1336541 | STP-003 | Data Enrichment | VES | VES | OK | SCV | OK |  | Jameson Cell | Dart Valve Cylinder Mount - E1732/4 | FABRICATE TO DRAWING JC002324 REV.1 | 3149311-5 |  | URL Not Found |  |  | 3149311-5 |  | E1732/4 |  |  | JC002324 REV.1 | [6 empty] | CLEANSED | MOUNT | No Modifier | TYPE | Dart Valve Cylinder | OVERALL SIZE |  | MATERIAL |  | NUMBER OF HOLES/SLOTS |  | HOLE/SLOT SIZE |  | HAZARD CLASS |  | CERTIFICATION/STANDARD |  | ADDITIONAL FEATURES EN |  | ADDITIONAL FEATURES ES |  | ADDITIONAL FEATURES FR | [39 empty] | QC Completed
1342548 | STP-003 | Data Enrichment | VES | VES | NM Conflict BW Material Description & Purchasing Text, Proccessed Based on Material Description | SCV | OK |  | IsaMill | O-Ring | GASKET;NOMINAL SIZE:DN 50,MATERIAL:NEOPRENE,ADDITIONAL FEATURES EN:FOR ASME B16.5, CLASS 150 FLANGES,PTNO:3149323-44 | 3149323-44 |  | URL Not Found |  |  | 3149323-44 | [11 empty] | CLEANSED | O-RING | No Modifier | INSIDE DIAMETER |  | OUTSIDE DIAMETER |  | WIDTH |  | MATERIAL |  | DASH NUMBER |  | HARDNESS |  | PRESSURE RATING |  | TEMPERATURE RATING |  | HAZARD CLASS |  | CERTIFICATION/STANDARD |  | ADDITIONAL FEATURES EN |  | ADDITIONAL FEATURES ES |  | ADDITIONAL FEATURES FR | [33 empty] | QC Completed
1336725 | STP-003 | Data Enrichment | VES | VES | OK | SCV | OK | CONFLICT IN NM PROCESS BASED ON MATERIAL DESCRITPION | Jameson Cell | Siemens Positioner | HIGH FLOW WASH WATER MAT SEGMENT-210 HOLES-EPDM-BLANKED WITH HALF HOLE FOR LEVEL |  |  | URL Not Found |  | SIEMENS | [12 empty] | CLEANSED | POSITIONER | No Modifier | TYPE |  | POWER SUPPLY |  | PRESSURE RATING |  | END CONNECTION |  | MATERIAL | EPDM | SPEED RATING |  | TEMPERATURE RATING |  | INDICATION TYPE |  | MOUNTING TYPE |  | SIZE |  | HAZARD CLASS |  | CERTIFICATION/STANDARD |  | ADDITIONAL FEATURES EN | HIGH FLOW WASH WATER MAT SEGMENT-210 HOLES-BLANKED WITH HALF HOLE FOR LEVEL | ADDITIONAL FEATURES ES |  | ADDITIONAL FEATURES FR | [29 empty] | QC Completed
1343066 | STP-003 | Data Enrichment | VES | VES | NM Conflict BW Material Description & Purchasing Text, Proccessed Based on Material Description | SCV | OK |  | Jameson Cell | Communication Processor | VACUUM INTEGRITY SEAL | 3147299-1 |  | URL Not Found |  |  | 3147299-1 | [11 empty] | CLEANSED | PROCESSOR | No Modifier | TYPE | Communication | MEMORY |  | PROCESSOR SPEED |  | INTERFACE TYPE |  | VOLTAGE RATING |  | CURRENT RATING |  | NUMBER OF INPUTS |  | NUMBER OF OUTPUTS |  | HAZARD CLASS |  | CERTIFICATION/STANDARD |  | ADDITIONAL FEATURES EN |  | ADDITIONAL FEATURES ES |  | ADDITIONAL FEATURES FR | [33 empty] | QC Completed
1338437 | STP-003 | Data Enrichment | VES | VES | OK | SCV | OK |  | IsaKidd | Digital Input 16X 24VdC | E20850 | B110540-H66001-055R | DIGITAL INPUT 16X 24VDC,MESCO,B110540-H66001-055R | URL Not Found |  |  | E20850 | MESCO | B110540-H66001-055R | [9 empty] | CLEANSED | MODULE | NO MODIFIER | TYPE | 16 DIGITAL INPUT | SIZE |  | MATERIAL |  | MOUNTING TYPE |  | TEMPERATURE RATING |  | HAZARD CLASS |  | CERTIFICATION/STANDARD |  | ADDITIONAL FEATURES EN | RATING:24 VDC | ADDITIONAL FEATURES ES |  | ADDITIONAL FEATURES FR | [39 empty] | QC Completed
1344617 | STP-003 | Data Enrichment | VES | VES | NM Conflict BW Material Description & Purchasing Text, Proccessed Based on Material Description | SCV | OK |  | IsaMill | Maximum Level Sensor MON-SNTLIQ4O.03 | MOTOR - SERIAL NUMBER 14181958 - LIQUID STARTER 3000 KW SERIES 17W9323 | ELE.MON-SNTLIQ00.02 |  | URL Not Found |  |  | ELE.MON-SNTLIQ00.02 | [11 empty] | CLEANSED | SENSOR | LEVEL | TYPE | Maximum Level | MEASURING RANGE |  | ACCURACY |  | OUTPUT TYPE |  | CONNECTION TYPE |  | POWER SUPPLY |  | TEMPERATURE RATING |  | MATERIAL |  | PRESSURE RATING |  | SIZE |  | MOUNTING TYPE |  | ENCLOSURE |  | HAZARD CLASS |  | CERTIFICATION/STANDARD |  | ADDITIONAL FEATURES EN | MON-SNTLIQ4O.03 | ADDITIONAL FEATURES ES |  | ADDITIONAL FEATURES FR | [25 empty] | QC Completed
1337960 | STP-003 | Data Enrichment | VES | VES | NM Conflict BW Material Description & Purchasing Text, Proccessed Based on Material Description | SCV | OK |  | IsaSmelt | Quick Connect Socket - Compressed Air/Ox | QUICK CONNECT PLUG - FUEL |  |  | URL Not Found | [14 empty] | CLEANSED | SOCKET | No Modifier | TYPE | AIR/OXYGEN,QUICK CONNECT | SIZE |  | MATERIAL |  | HAZARD CLASS |  | CERTIFICATION/STANDARD |  | ADDITIONAL FEATURES EN |  | ADDITIONAL FEATURES ES |  | ADDITIONAL FEATURES FR | [43 empty] | QC Completed
1337961 | STP-003 | Data Enrichment | VES | VES | OK | SCV | OK |  | IsaSmelt | Quick Connect Socket - Fuel | QUICK CONNECT SOCKET - COMPRESSED AIR/OXYGEN |  |  | URL Not Found | [14 empty] | CLEANSED | SOCKET | No Modifier | TYPE | COMPRESSED AIR/OXYGEN,FUEL,QUICK CONNECT | SIZE |  | MATERIAL |  | HAZARD CLASS |  | CERTIFICATION/STANDARD |  | ADDITIONAL FEATURES EN |  | ADDITIONAL FEATURES ES |  | ADDITIONAL FEATURES FR | [43 empty] | QC Completed
1344781 | STP-003 | Data Enrichment | VES | VES | NM Conflict BW Material Description & Purchasing Text, Proccessed Based on Material Description | SCV | OK |  | IsaSmelt | Relay Socket | SSI PANEL METER | 3152251-1 |  | URL Not Found |  |  | 3152251-1 | [11 empty] | CLEANSED | SOCKET | RELAY | TYPE |  | NUMBER OF PINS |  | VOLTAGE RATING |  | CURRENT RATING |  | TERMINAL TYPE |  | MOUNTING TYPE |  | SIZE |  | MATERIAL |  | HAZARD CLASS |  | CERTIFICATION/STANDARD |  | ADDITIONAL FEATURES EN |  | ADDITIONAL FEATURES ES |  | ADDITIONAL FEATURES FR | [33 empty] | QC Completed
1338008 | STP-003 | Data Enrichment | VES | VES | OK | SCV | OK | CONFLICT IN SIZE PROCESS BASED ON MATERIAL DESCRITPION | IsaSmelt | 1/2"Tube Assembly - Instrument Airline - | 3/4\" TUBE ASSEMBLY - FUEL LINE - SS304L |  |  | URL Not Found | [14 empty] | CLEANSED | ASSEMBLY | NO MODIFIER | TYPE | INSTRUMENT AIR LINE TUBE | ADDITIONAL FEATURES EN | SIZE: 1/2 IN,MATERIAL:STAINLESS STEEL 304L | ADDITIONAL FEATURES ES |  | ADDITIONAL FEATURES FR | [51 empty] | QC Completed