## Sheet1
Project | Activities | Production User | Production Comments | Start Date | End Date | QC User | QC Comments | Start Date. | End Date. | Remarks | Griha ID | MATNR | MEINS | MAKTX_EN | MAKTX_ES | MAKTX_FR | TEXT_EN | Class_Char_Catted | MFRPN | MFRNR | MFRNR DES | MNFR | PTNO | Verified MNFR from web | MNFR 1 | PTNO 1 | MNFR 2 | PTNO 2 | Reference URL | Reference URL1 | Item Number | Equipment Type | Equipment Manufacturer | Equipment Model | Equipment Serial | DWG | DRAWING VERSION | POS/TAG | Unused Text | Enriched/Cleansed | UNSPSC Ver.23.07 | Noun | Modifier | Attribute Name 1 | Attribute Value 1 | Attribute Name 2 | Attribute Value 2 | Attribute Name 3 | Attribute Value 3 | Attribute Name 4 | Attribute Value 4 | Attribute Name 5 | Attribute Value 5 | Attribute Name 6 | Attribute Value 6 | Attribute Name 7 | Attribute Value 7 | Attribute Name 8 | Attribute Value 8 | Attribute Name 9 | Attribute Value 9 | Attribute Name 10 | Attribute Value 10 | Attribute Name 11 | Attribute Value 11 | Attribute Name 12 | Attribute Value 12 | Attribute Name 13 | Attribute Value 13 | Attribute Name 14 | Attribute Value 14 | Attribute Name 15 | Attribute Value 15 | Attribute Name 16 | Attribute Value 16 | Attribute Name 17 | Attribute Value 17 | Attribute Name 18 | Attribute Value 18 | Attribute Name 19 | Attribute Value 19 | Attribute Name 20 | Attribute Value 20 | Attribute Name 21 | Attribute Value 21 | Attribute Name 22 | Attribute Value 22 | Attribute Name 23 | Attribute Value 23 | Attribute Name 24 | Attribute Value 24 | Attribute Name 25 | Attribute Value 25 | Attribute Name 26 | Attribute Value 26 | Attribute Name 27 | Attribute Value 27 | Attribute Name 28 | Attribute Value 28 | Attribute Name 29 | Attribute Value 29 | Attribute Name 30 | Attribute Value 30 | Attribute Name 31 | Attribute Value 31 | Attribute Name 32 | Attribute Value 32 | Attribute Name 33 | Attribute Value 33 | Attribute Name 34 | Attribute Value 34 | Attribute Name 35 | Attribute Value 35 | Attribute Name 36 | Attribute Value 36 | Remaining_Information | Status
STP_009 - Lot4 | Data Enrichment | PDC | OK | 2023-08-03 | 2023-08-04 | SMX | OK | 2023-08-07 | 2023-08-08 |  | 1385974 | 1385974 | EA | BAR;HOLW,C,E470 65 X 40 |  |  | BAR;TYPE:HOLLOW,MATERIAL:CARBON,ADDITIONAL FEATURES EN:E470 65 X 40,MNFR:01)VOESTALPINE HIGH PERFORNANCE,PTNO:01)75051220 | EN_01)HOLLOW,EN_01)CARBON,01)E470 65 X 40,01)VOESTALPINE HIGH PERFORNANC,01)75051220 |  |  | VOESTALPINE HIGH PERFORNANCE | VOESTALPINE HIGH PERFORNANCE | 75051220 | [5 empty] | URL NOT FOUND | [10 empty] | Cleansed | 30263600 Carbon steel bars | BAR | HOLLOW | TYPE |  | INSIDE DIAMETER | 40 MM | OUTSIDE DIAMETER | 65 MM | LENGTH |  | MATERIAL | CARBON STEEL E470 | MATERIAL WEIGHT |  | FINISH |  | CERTIFICATION/STANDARD |  | ADDITIONAL FEATURES | [56 empty] | QC Completed
STP_009 - Lot4 | Data Enrichment | PDC | OK | 2023-08-03 | 2023-08-04 | SMX | OK | 2023-08-07 | 2023-08-08 |  | 1229614 | 1229614 | EA | BAR;HOLW,COBALT ALLOY UMCO 50,LOUMINCO |  |  | BAR;TYPE:HOLLOW,MATERIAL:COBALT ALLOY UMCO 50,MNFR:01)LOUMINCO,PTNO:01)UMCO507746 | EN_01)HOLLOW,EN_01)COBALT ALLOY UMCO 50,01)LOUMINCO,01)UMCO507746 |  |  | LOUMINCO | LOUMINCO | UMCO507746 | [5 empty] | URL NOT FOUND | [10 empty] | Cleansed | 30260000 Structural materials | BAR | HOLLOW | TYPE |  | INSIDE DIAMETER |  | OUTSIDE DIAMETER |  | LENGTH |  | MATERIAL | COBALT ALLOY UMCO 50 | MATERIAL WEIGHT |  | FINISH |  | CERTIFICATION/STANDARD |  | ADDITIONAL FEATURES | [56 empty] | QC Completed
STP_009 - Lot4 | Data Enrichment | PDC | OK | 2023-08-03 | 2023-08-04 | SMX | OK | 2023-08-07 | 2023-08-08 |  | 1296481 | 1296481 | M | BAR;HOLW,SS304,ASTM A3112,TUYERE INSERTS |  |  | BAR;TYPE:HOLLOW,MATERIAL:STAINLESS STEEL 304,MATERIAL SPECIFICATION:ASTM A3112,ADDITIONAL FEATURES EN:TUYERE INSERTS,MNFR:01) VULCAN,PTNO:01)40/20 G304 HOLLOW BAR | EN_01)HOLLOW,EN_01)STAINLESS STEEL 304,ASTM A3112,01)TUYERE INSERTS,01)VULCAN,01)40/20 G304 HOLLOW BAR |  |  | VULCAN | VULCAN STEEL PTY LTD | 40/20 G304 | [5 empty] | URL NOT FOUND | [10 empty] | Cleansed | 30264500 Stainless steel bars | BAR | HOLLOW | TYPE |  | INSIDE DIAMETER |  | OUTSIDE DIAMETER |  | LENGTH |  | MATERIAL | STAINLESS STEEL 304 | MATERIAL WEIGHT |  | FINISH |  | CERTIFICATION/STANDARD |  | ADDITIONAL FEATURES | MATERIAL SPECIFICATION:ASTM A3112,TUYERE INSERTS | [55 empty] | QC Completed
STP_009 - Lot4 | Data Enrichment | PDC | OK | 2023-08-03 | 2023-08-04 | SMX | OK | 2023-08-07 | 2023-08-08 |  | 1229613 | 1229613 | EA | BAR;HOLW,UMCO 50,MTL, THREAD,LOUMINCO |  |  | BAR;TYPE:HOLLOW,MATERIAL:UMCO 50,ADDITIONAL FEATURES EN:METAL, THREAD,MNFR:01)LOUMINCO,PTNO:01)4MIM2269 | EN_01)HOLLOW,EN_01)UMCO 50,01)METAL, THREAD,01)LOUMINCO,01)4MIM2269 |  |  | LOUMINCO | LOUMINCO | 4MIM2269 | [5 empty] | URL NOT FOUND | [10 empty] | Cleansed | 30260000 Structural materials | BAR | HOLLOW | TYPE |  | INSIDE DIAMETER |  | OUTSIDE DIAMETER |  | LENGTH |  | MATERIAL | COBALT ALLOY UMCO 50 | MATERIAL WEIGHT |  | FINISH |  | CERTIFICATION/STANDARD |  | ADDITIONAL FEATURES | THREAD | [55 empty] | QC Completed
STP_009 - Lot4 | Data Enrichment | PDC | OK | 2023-08-03 | 2023-08-03 | SMX | OK | 2023-08-07 | 2023-08-08 |  | 1347472 | 1347472 | EA | BAR;CENTRE HOLD,MTL |  |  | BAR;TYPE:CENTRE HOLD,MATERIAL:METAL,MNFR:01)ALLMIN,PTNO:01)26-A20-070-501 | EN_01)CENTRE HOLD,EN_01)METAL,01)ALLMIN,01)26-A20-070-501 |  |  | ALLMIN | ALLMIN | 26-A20-070-501 | [5 empty] | URL NOT FOUND | [10 empty] | Cleansed | 30260000 Structural materials | BAR | NO MODIFIER | TYPE | CENTRE HOLD | DIMENSIONS |  | MATERIAL | METAL | MATERIAL SPECIFICATION |  | HAZARD CLASS |  | CERTIFICATION/STANDARD |  | ADDITIONAL FEATURES | [60 empty] | QC Completed
STP_009 - Lot4 | Data Enrichment | PDC | OK | 2023-08-03 | 2023-08-03 | SMX | OK | 2023-08-07 | 2023-08-08 |  | 1288752 | 1288752 | EA | BAR;CENTRE SCRAPER,ITEM 21 |  |  | BAR;TYPE:CENTRE SCRAPER,ADDITIONAL FEATURES EN:ITEM 21,MNFR:01)DORROLVR,PTNO:01)25031/8-C | EN_01)CENTRE SCRAPER,01)ITEM 21,01)DORROLVR,01)25031/8-C |  |  | DORROLVR | DORROLVR | 25031/8-C | [5 empty] | URL NOT FOUND |  | 21 | [8 empty] | Cleansed | 30260000 Structural materials | BAR | NO MODIFIER | TYPE | CENTRE SCRAPER | DIMENSIONS |  | MATERIAL |  | MATERIAL SPECIFICATION |  | HAZARD CLASS |  | CERTIFICATION/STANDARD |  | ADDITIONAL FEATURES | [60 empty] | QC Completed
STP_009 - Lot4 | Data Enrichment | PDC | OK | 2023-08-03 | 2023-08-03 | SMX | OK | 2023-08-07 | 2023-08-08 |  | 1350552 | 1350552 | EA | BAR;CLMPNG,MTL,THREADED CORE |  |  | BAR;TYPE:CLAMPING,MATERIAL:METAL,ADDITIONAL FEATURES EN:THREADED CORE,MNFR:01)ICAL,PTNO:01)56-E-2230D | EN_01)CLAMPING,EN_01)METAL,01)THREADED CORE,01)ICAL,01)56-E-2230D |  |  | ICAL | ICAL | 56-E-2230D | [5 empty] | URL NOT FOUND | [10 empty] | Cleansed | 30260000 Structural materials | BAR | NO MODIFIER | TYPE | CLAMPING | DIMENSIONS |  | MATERIAL | METAL | MATERIAL SPECIFICATION |  | HAZARD CLASS |  | CERTIFICATION/STANDARD |  | ADDITIONAL FEATURES | THREADED CORE | [59 empty] | QC Completed
STP_009 - Lot4 | Data Enrichment | PDC | OK | 2023-08-03 | 2023-08-03 | SMX | OK_NME_BAR_RECTANGULAR | 2023-08-07 | 2023-08-08 |  | 1385893 | 1385893 | EA | BAR;FLT |  |  | BAR;TYPE:FLAT,MNFR:01)BLUESCOP,PTNO:01)FL-300-10-L300-6000 | EN_01)FLAT,01)BLUESCOP,01)FL-300-10-L300-6000 |  |  | BLUESCOP | BLUESCOPE DISTRIBUTION PTY LTD | FL-300-10-L300-6000 | [5 empty] | URL NOT FOUND | [10 empty] | Cleansed | 30260000 Structural materials | BAR | NO MODIFIER | TYPE | FLAT | DIMENSIONS |  | MATERIAL |  | MATERIAL SPECIFICATION |  | HAZARD CLASS |  | CERTIFICATION/STANDARD |  | ADDITIONAL FEATURES | [60 empty] | QC Completed
STP_009 - Lot4 | Data Enrichment | PDC | OK | 2023-08-03 | 2023-08-03 | SMX | OK_NME_BAR_RECTANGULAR | 2023-08-07 | 2023-08-08 |  | 1385808 | 1385808 | EA | BAR;FLT |  |  | BAR;TYPE:FLAT,MNFR:01)BLUESCOPE DISTRIBUTION PTY LTD,PTNO:01)FL-180-8-L300-6000 | EN_01)FLAT,01)BLUESCOPE DISTRIBUTION PTY,01)FL-180-8-L300-6000 |  |  | BLUESCOPE DISTRIBUTION PTY LTD | BLUESCOPE DISTRIBUTION PTY LTD | FL-180-8-L300-6000 | [5 empty] | URL NOT FOUND | [10 empty] | Cleansed | 30260000 Structural materials | BAR | NO MODIFIER | TYPE | FLAT | DIMENSIONS |  | MATERIAL |  | MATERIAL SPECIFICATION |  | HAZARD CLASS |  | CERTIFICATION/STANDARD |  | ADDITIONAL FEATURES | [60 empty] | QC Completed
STP_009 - Lot4 | Data Enrichment | PDC | OK | 2023-08-03 | 2023-08-03 | SMX | OK_NME_BAR_RECTANGULAR | 2023-08-07 | 2023-08-08 |  | 1385861 | 1385861 | EA | BAR;FLT |  |  | BAR;TYPE:FLAT,MNFR:01)BLUESCOPE DISTRIBUTION PTY LTD,PTNO:01)FL-130-12-L300-06000 | EN_01)FLAT,01)BLUESCOPE DISTRIBUTION PTY,01)FL-130-12-L300-06000 |  |  | BLUESCOPE DISTRIBUTION PTY LTD | BLUESCOPE DISTRIBUTION PTY LTD | FL-130-12-L300-06000 | [5 empty] | URL NOT FOUND | [10 empty] | Cleansed | 30260000 Structural materials | BAR | NO MODIFIER | TYPE | FLAT | DIMENSIONS |  | MATERIAL |  | MATERIAL SPECIFICATION |  | HAZARD CLASS |  | CERTIFICATION/STANDARD |  | ADDITIONAL FEATURES | [60 empty] | QC Completed
STP_009 - Lot4 | Data Enrichment | PDC | OK | 2023-08-03 | 2023-08-03 | SMX | OK_NME_BAR_RECTANGULAR | 2023-08-07 | 2023-08-08 |  | 1385862 | 1385862 | EA | BAR;FLT |  |  | BAR;TYPE:FLAT,MNFR:01)BLUESCOPE DISTRIBUTION PTY LTD,PTNO:01)FL-075-12-L300-06000 | EN_01)FLAT,01)BLUESCOPE DISTRIBUTION PTY,01)FL-075-12-L300-06000 |  |  | BLUESCOPE DISTRIBUTION PTY LTD | BLUESCOPE DISTRIBUTION PTY LTD | FL-075-12-L300-06000 | [5 empty] | URL NOT FOUND | [10 empty] | Cleansed | 30260000 Structural materials | BAR | NO MODIFIER | TYPE | FLAT | DIMENSIONS |  | MATERIAL |  | MATERIAL SPECIFICATION |  | HAZARD CLASS |  | CERTIFICATION/STANDARD |  | ADDITIONAL FEATURES | [60 empty] | QC Completed
STP_009 - Lot4 | Data Enrichment | PDC | OK | 2023-08-03 | 2023-08-03 | SMX | OK_NME_BAR_RECTANGULAR | 2023-08-07 | 2023-08-08 |  | 1386008 | 1386008 | EA | BAR;FLT |  |  | BAR;TYPE:FLAT,MNFR:01)BLUESCOPE DISTRIBUTION PTY LTD,PTNO:01)100544 | EN_01)FLAT,01)BLUESCOPE DISTRIBUTION PTY,01)100544 |  |  | BLUESCOPE DISTRIBUTION PTY LTD | BLUESCOPE DISTRIBUTION PTY LTD | 100544 | [5 empty] | URL NOT FOUND | [10 empty] | Cleansed | 30260000 Structural materials | BAR | NO MODIFIER | TYPE | FLAT | DIMENSIONS |  | MATERIAL |  | MATERIAL SPECIFICATION |  | HAZARD CLASS |  | CERTIFICATION/STANDARD |  | ADDITIONAL FEATURES | [60 empty] | QC Completed
STP_009 - Lot4 | Data Enrichment | PDC | OK | 2023-08-03 | 2023-08-03 | SMX | OK_NME_BAR_RECTANGULAR | 2023-08-07 | 2023-08-08 |  | 1295475 | 1295475 | EA | BAR;FLT,MTL,APM LEFT, LIFT TRAN,WENMEC |  |  | BAR;TYPE:FLAT,MATERIAL:METAL,ADDITIONAL FEATURES EN:APM LEFT, LIFT TRAN,MNFR:01)WENMEC,PTNO:01)818108-3 | EN_01)FLAT,EN_01)METAL,01)APM LEFT, LIFT TRAN,01)WENMEC,01)818108-3 |  |  | WENMEC SYSTEMS INC | WENMEC SYSTEMS INC | 818108-3 | [5 empty] | URL NOT FOUND | [10 empty] | Cleansed | 30260000 Structural materials | BAR | NO MODIFIER | TYPE | FLAT | DIMENSIONS |  | MATERIAL | METAL | MATERIAL SPECIFICATION |  | HAZARD CLASS |  | CERTIFICATION/STANDARD |  | ADDITIONAL FEATURES | APM LEFT,LIFT TRAN | [59 empty] | QC Completed
STP_009 - Lot4 | Data Enrichment | PDC | OK | 2023-08-03 | 2023-08-03 | SMX | OK_NME_BAR_RECTANGULAR | 2023-08-07 | 2023-08-08 |  | 1354576 | 1354576 | EA | BAR;FLT,MTL,WEIGH MECHANISM KNIFE, B |  |  | BAR;TYPE:FLAT,MATERIAL:METAL,ADDITIONAL FEATURES EN:WEIGH MECHANISM KNIFE, B,MNFR:01)WENMEC,PTNO:01)790241-3 | EN_01)FLAT,EN_01)METAL,01)WEIGH MECHANISM KNIFE, B,01)WENMEC,01)790241-3 |  |  | WENMEC SYSTEMS INC | WENMEC SYSTEMS INC | 790241-3 | [5 empty] | URL NOT FOUND | [10 empty] | Cleansed | 30260000 Structural materials | BAR | NO MODIFIER | TYPE | FLAT | DIMENSIONS |  | MATERIAL | METAL | MATERIAL SPECIFICATION |  | HAZARD CLASS |  | CERTIFICATION/STANDARD |  | ADDITIONAL FEATURES | WEIGH MECHANISM KNIFE,B | [59 empty] | QC Completed
STP_009 - Lot4 | Data Enrichment | PDC | OK | 2023-08-03 | 2023-08-03 | SMX | OK_NME_BAR_RECTANGULAR | 2023-08-07 | 2023-08-08 |  | 1385896 | 1385896 | EA | BAR;FLT,STAINLESS STEEL 300 |  |  | BAR;TYPE:FLAT,MATERIAL:STAINLESS STEEL 300,CERTIFICATION/STANDARD:AS/NZS 3679.1,ADDITIONAL FEATURES EN:QUOTATION NO. 23929041, MNFR:01)BLUESCOPE DISTRIBUTION PTY LTD,PTNO:01)FL-300-10-L300-6000 | EN_01)FLAT,EN_01)STAINLESS STEEL 300,EN_01)AS/NZS 3679.1,01)QUOTATION NO. 23929041,01)BLUESCOPE DISTRIBUTION PTY,01)FL-300-10-L300-6000 |  |  | BLUESCOPE DISTRIBUTION PTY LTD | BLUESCOPE DISTRIBUTION PTY LTD | FL-300-10-L300-6000 | [5 empty] | URL NOT FOUND | [10 empty] | Cleansed | 30264500 Stainless steel bars | BAR | NO MODIFIER | TYPE | FLAT | DIMENSIONS |  | MATERIAL | STAINLESS STEEL 300 | MATERIAL SPECIFICATION |  | HAZARD CLASS |  | CERTIFICATION/STANDARD | AS/NZS 3679.1 | ADDITIONAL FEATURES | QUOTATION NO: 23929041 | [59 empty] | QC Completed
STP_009 - Lot4 | Data Enrichment | PDC | OK | 2023-08-03 | 2023-08-03 | SMX | OK_NME_BAR_RECTANGULAR | 2023-08-07 | 2023-08-08 |  | 1385778 | 1385778 | EA | BAR;FLT,STEEL 300,AS/NZS 3679.1 |  |  | BAR;TYPE:FLAT,MATERIAL:STEEL 300,CERTIFICATION/STANDARD:AS/NZS 3679.1,MNFR:01)BLUESCOPE DISTRIBUTION PTY LTD,PTNO:01)FL-75-10- L300-6000 (100673) | EN_01)FLAT,EN_01)STEEL 300,EN_01)AS/NZS 3679.1,01)BLUESCOPE DISTRIBUTION PTY,01)FL-75-10-L300-6000 (100673) |  |  | BLUESCOPE DISTRIBUTION PTY LTD | BLUESCOPE DISTRIBUTION PTY LTD | FL-75-10-L300-6000 |  | BLUESCOPE DISTRIBUTION PTY LTD | 100673 |  |  | URL NOT FOUND | [10 empty] | Cleansed | 30260000 Structural materials | BAR | NO MODIFIER | TYPE | FLAT | DIMENSIONS |  | MATERIAL | STEEL 300 | MATERIAL SPECIFICATION |  | HAZARD CLASS |  | CERTIFICATION/STANDARD | AS/NZS 3679.1 | ADDITIONAL FEATURES | [60 empty] | QC Completed
STP_009 - Lot4 | Data Enrichment | PDC | OK | 2023-08-03 | 2023-08-03 | SMX | OK_NME_BAR_RECTANGULAR | 2023-08-07 | 2023-08-08 |  | 1385779 | 1385779 | EA | BAR;FLT,STEEL 300,AS/NZS 3679.1 |  |  | BAR;TYPE:FLAT,MATERIAL:STEEL 300,CERTIFICATION/STANDARD:AS/NZS 3679.1,MNFR:01)BLUESCOPE DISTRIBUTION PTY LTD,PTNO:01)FL-100-5- L300-6000 (100736) | EN_01)FLAT,EN_01)STEEL 300,EN_01)AS/NZS 3679.1,01)BLUESCOPE DISTRIBUTION PTY,01)FL-100-5-L300-6000 (100736) |  |  | BLUESCOPE DISTRIBUTION PTY LTD | BLUESCOPE DISTRIBUTION PTY LTD | FL-100-5-L300-6000 |  | BLUESCOPE DISTRIBUTION PTY LTD | 100736 |  |  | URL NOT FOUND | [10 empty] | Cleansed | 30260000 Structural materials | BAR | NO MODIFIER | TYPE | FLAT | DIMENSIONS |  | MATERIAL | STEEL 300 | MATERIAL SPECIFICATION |  | HAZARD CLASS |  | CERTIFICATION/STANDARD | AS/NZS 3679.1 | ADDITIONAL FEATURES | [60 empty] | QC Completed
STP_009 - Lot4 | Data Enrichment | PDC | OK | 2023-08-03 | 2023-08-03 | SMX | OK_NME_BAR_RECTANGULAR | 2023-08-07 | 2023-08-08 |  | 1385785 | 1385785 | EA | BAR;FLT,STEEL 300,AS/NZS 3679.1 |  |  | BAR;TYPE:FLAT,MATERIAL:STEEL 300,CERTIFICATION/STANDARD:AS/NZS 3679.1,MNFR:01)BLUESCOPE DISTRIBUTION PTY LTD,PTNO:01)FL-200-20- L300-6000 (101012) | EN_01)FLAT,EN_01)STEEL 300,EN_01)AS/NZS 3679.1,01)BLUESCOPE DISTRIBUTION PTY,01)FL-200-20-L300-6000 (101012 |  |  | BLUESCOPE DISTRIBUTION PTY LTD | BLUESCOPE DISTRIBUTION PTY LTD | FL-200-20-L300-6000 |  | BLUESCOPE DISTRIBUTION PTY LTD | 101012 |  |  | URL NOT FOUND | [10 empty] | Cleansed | 30260000 Structural materials | BAR | NO MODIFIER | TYPE | FLAT | DIMENSIONS |  | MATERIAL | STEEL 300 | MATERIAL SPECIFICATION |  | HAZARD CLASS |  | CERTIFICATION/STANDARD | AS/NZS 3679.1 | ADDITIONAL FEATURES | [60 empty] | QC Completed
STP_009 - Lot4 | Data Enrichment | PDC | OK | 2023-08-03 | 2023-08-03 | SMX | OK_NME_BAR_RECTANGULAR | 2023-08-07 | 2023-08-08 |  | 1385794 | 1385794 | EA | BAR;FLT,STEEL 300,AS/NZS 3679.1 |  |  | BAR;TYPE:FLAT,MATERIAL:STEEL 300,CERTIFICATION/STANDARD:AS/NZS 3679.1,MNFR:01)BLUESCOPE DISTRIBUTION PTY LTD,PTNO:01)FL-100-10- L300-6000 (100764) | EN_01)FLAT,EN_01)STEEL 300,EN_01)AS/NZS 3679.1,01)BLUESCOPE DISTRIBUTION PTY,01)FL-100-10-L300-6000 (100764 |  |  | BLUESCOPE DISTRIBUTION PTY LTD | BLUESCOPE DISTRIBUTION PTY LTD | FL-100-10-L300-6000 |  | BLUESCOPE DISTRIBUTION PTY LTD | 100764 |  |  | URL NOT FOUND | [10 empty] | Cleansed | 30260000 Structural materials | BAR | NO MODIFIER | TYPE | FLAT | DIMENSIONS |  | MATERIAL | STEEL 300 | MATERIAL SPECIFICATION |  | HAZARD CLASS |  | CERTIFICATION/STANDARD | AS/NZS 3679.1 | ADDITIONAL FEATURES | [60 empty] | QC Completed
STP_009 - Lot4 | Data Enrichment | PDC | OK | 2023-08-03 | 2023-08-03 | SMX | OK_NME_BAR_RECTANGULAR | 2023-08-07 | 2023-08-08 |  | 1319436 | 1319436 | EA | BAR;FLT,WD 100 MM X LG 6 M X THK 50 MM |  |  | BAR;TYPE:FLAT,DIMENSIONS:WD 100 MM X LG 6 M X THK 50 MM,MATERIAL:MILD STEEL,MNFR:01)BLUESCOP,PTNO:01)130244 | EN_01)FLAT,EN_01)WD 100 MM X LG 6 M X THK,EN_01)MILD STEEL,01)BLUESCOP,01)130244 |  |  | BLUESCOP | BLUESCOPE DISTRIBUTION PTY LTD | 130244 | [5 empty] | URL NOT FOUND | [10 empty] | Cleansed | 30260000 Structural materials | BAR | NO MODIFIER | TYPE | FLAT | DIMENSIONS | 6 LG MX100 WDX50 THK MM | MATERIAL | MILD STEEL | MATERIAL SPECIFICATION |  | HAZARD CLASS |  | CERTIFICATION/STANDARD |  | ADDITIONAL FEATURES | [60 empty] | QC Completed
STP_009 - Lot4 | Data Enrichment | PDC | OK | 2023-08-03 | 2023-08-03 | SMX | OK_NME_BAR_RECTANGULAR | 2023-08-07 | 2023-08-08 |  | 1295917 | 1295917 | EA | BAR;FLT,WD 100 MM X LG 6 M X THK 6 MM |  |  | BAR;TYPE:FLAT,DIMENSIONS:WD 100 MM X LG 6 M X THK 6 MM,MATERIAL:STAINLESS STEEL 316,ADDITIONAL FEATURES EN:SRE,MNFR:01)ATLASTEE, PTNO:01)1012870 | EN_01)FLAT,EN_01)WD 100 MM X LG 6 M X THK,EN_01)STAINLESS STEEL 316,01)SRE,01)ATLASTEE,01)1012870 |  |  | ATLASTEE | ATLASTEE | 1012870 | [5 empty] | URL NOT FOUND | [10 empty] | Cleansed | 30264500 Stainless steel bars | BAR | NO MODIFIER | TYPE | FLAT | DIMENSIONS | 6 LG MX100 WDX6 THK MM | MATERIAL | STAINLESS STEEL 316 | MATERIAL SPECIFICATION |  | HAZARD CLASS |  | CERTIFICATION/STANDARD |  | ADDITIONAL FEATURES | SRE | [59 empty] | QC Completed
STP_009 - Lot4 | Data Enrichment | PDC | OK | 2023-08-03 | 2023-08-03 | SMX | OK_NME_BAR_RECTANGULAR | 2023-08-07 | 2023-08-08 |  | 1385823 | 1385823 | EA | BAR;FLT,WD 100 MM X LG 6 M X THK 6 MM |  |  | BAR;TYPE:FLAT,DIMENSIONS:WD 100 MM X LG 6 M X THK 6 MM,MATERIAL:ALUMINUM 6082 T6,ADDITIONAL FEATURES EN:REFERENCE NO: ALEF-100-6- 6082-6-6000,MNFR:01)BLUESCOPE DISTRIBUTION PTY LTD,PTNO:01)142219 | EN_01)FLAT,EN_01)WD 100 MM X LG 6 M X THK,EN_01)ALUMINUM 6082 T6,01)REFERENCE NO: ALEF-100-6-60,01)BLUESCOPE DISTRIBUTION PTY,01)142219 |  |  | BLUESCOPE DISTRIBUTION PTY LTD | BLUESCOPE DISTRIBUTION PTY LTD | 142219 | [5 empty] | URL NOT FOUND | [10 empty] | Cleansed | 30264900 Aluminum bars | BAR | NO MODIFIER | TYPE | FLAT | DIMENSIONS | 6 LG MX100 WDX6 THK MM | MATERIAL | ALUMINUM 6082 T6 | MATERIAL SPECIFICATION |  | HAZARD CLASS |  | CERTIFICATION/STANDARD |  | ADDITIONAL FEATURES | REF: ALEF-100-6-6082-6-6000 | [59 empty] | QC Completed
STP_009 - Lot4 | Data Enrichment | PDC | OK | 2023-08-03 | 2023-08-03 | SMX | OK_NME_BAR_RECTANGULAR | 2023-08-07 | 2023-08-08 |  | 1358929 | 1358929 | EA | BAR;FLT,WD 100 MM X LG 6 M X THK 6 MM |  |  | BAR;TYPE:FLAT,DIMENSIONS:WD 100 MM X LG 6 M X THK 6 MM,MNFR:01)ONESTEEL,PTNO:01)101045 | EN_01)FLAT,EN_01)WD 100 MM X LG 6 M X THK,01)ONESTEEL,01)101045 |  |  | ONESTEEL | ONESTEEL | 101045 | [5 empty] | URL NOT FOUND | [10 empty] | Cleansed | 30260000 Structural materials | BAR | NO MODIFIER | TYPE | FLAT | DIMENSIONS | 6 LG MX100 WDX6 THK MM | MATERIAL |  | MATERIAL SPECIFICATION |  | HAZARD CLASS |  | CERTIFICATION/STANDARD |  | ADDITIONAL FEATURES | [60 empty] | QC Completed
STP_009 - Lot4 | Data Enrichment | PDC | OK | 2023-08-03 | 2023-08-03 | SMX | OK_NME_BAR_RECTANGULAR | 2023-08-07 | 2023-08-08 |  | 1296013 | 1296013 | EA | BAR;FLT,WD 110 MM X LG 6 M X THK 10 MM |  |  | BAR;TYPE:FLAT,DIMENSIONS:WD 110 MM X LG 6 M X THK 10 MM,MATERIAL:MILD STEEL,MNFR:01)BLUESCOP,PTNO:01)100830 | EN_01)FLAT,EN_01)WD 110 MM X LG 6 M X THK,EN_01)MILD STEEL,01)BLUESCOP,01)100830 |  |  | BLUESCOP | BLUESCOPE DISTRIBUTION PTY LTD | 100830 | [5 empty] | URL NOT FOUND | [10 empty] | Cleansed | 30260000 Structural materials | BAR | NO MODIFIER | TYPE | FLAT | DIMENSIONS | 6 LG MX110 WDX10 THK MM | MATERIAL | MILD STEEL | MATERIAL SPECIFICATION |  | HAZARD CLASS |  | CERTIFICATION/STANDARD |  | ADDITIONAL FEATURES | [60 empty] | QC Completed
STP_009 - Lot4 | Data Enrichment | PDC | OK | 2023-08-03 | 2023-08-03 | SMX | OK_NME_BAR_RECTANGULAR | 2023-08-07 | 2023-08-08 |  | 1229569 | 1229569 | EA | BAR;FLT,WD 130 MM X LG 6 M X THK 12 MM |  |  | BAR;TYPE:FLAT,DIMENSIONS:WD 130 MM X LG 6 M X THK 12 MM,MATERIAL:MILD STEEL,MNFR:01)BLUESCOP,PTNO:01)100862 | EN_01)FLAT,EN_01)WD 130 MM X LG 6 M X THK,EN_01)MILD STEEL,01)BLUESCOP,01)100862 |  |  | BLUESCOP | BLUESCOPE DISTRIBUTION PTY LTD | 100862 | [5 empty] | URL NOT FOUND | [10 empty] | Cleansed | 30260000 Structural materials | BAR | NO MODIFIER | TYPE | FLAT | DIMENSIONS | 6 LG MX130 WDX12 THK MM | MATERIAL | MILD STEEL | MATERIAL SPECIFICATION |  | HAZARD CLASS |  | CERTIFICATION/STANDARD |  | ADDITIONAL FEATURES | [60 empty] | QC Completed
STP_009 - Lot4 | Data Enrichment | PDC | OK | 2023-08-03 | 2023-08-03 | SMX | OK_NME_BAR_RECTANGULAR | 2023-08-07 | 2023-08-08 |  | 1352753 | 1352753 | EA | BAR;FLT,WD 130 MM X LG 6 M X THK 6 MM,MS |  |  | BAR;TYPE:FLAT,DIMENSIONS:WD 130 MM X LG 6 M X THK 6 MM,MATERIAL:MILD STEEL,MNFR:01)ONESTEEL,PTNO:01)SF-130-6,MNFR:02)BLUESCOP, PTNO:02)100836 | EN_01)FLAT,EN_01)WD 130 MM X LG 6 M X THK,EN_01)MILD STEEL,01)ONESTEEL,02)BLUESCOP,01)SF-130-6,02)100836 |  |  | BLUESCOP | ONESTEEL | SF-130-6 |  | BLUESCOPE DISTRIBUTION PTY LTD | 100836 |  |  | URL NOT FOUND | [10 empty] | Cleansed | 30260000 Structural materials | BAR | NO MODIFIER | TYPE | FLAT | DIMENSIONS | 6 LG MX130 WDX6 THK MM | MATERIAL | MILD STEEL | MATERIAL SPECIFICATION |  | HAZARD CLASS |  | CERTIFICATION/STANDARD |  | ADDITIONAL FEATURES | [60 empty] | QC Completed
STP_009 - Lot4 | Data Enrichment | PDC | OK | 2023-08-03 | 2023-08-03 | SMX | OK_NME_BAR_RECTANGULAR | 2023-08-07 | 2023-08-08 |  | 1295916 | 1295916 | EA | BAR;FLT,WD 150 MM X LG 4 M X THK 6 MM |  |  | BAR;TYPE:FLAT,DIMENSIONS:WD 150 MM X LG 4 M X THK 6 MM,MATERIAL:STAINLESS STEEL 316,ADDITIONAL FEATURES EN:SRE,MNFR:01)ATLASTEE, PTNO:01)1012884 | EN_01)FLAT,EN_01)WD 150 MM X LG 4 M X THK,EN_01)STAINLESS STEEL 316,01)SRE,01)ATLASTEE,01)1012884 |  |  | ATLASTEE | ATLASTEE | 1012884 | [5 empty] | URL NOT FOUND | [10 empty] | Cleansed | 30264500 Stainless steel bars | BAR | NO MODIFIER | TYPE | FLAT | DIMENSIONS | 4 LG MX150 WDX6 THK MM | MATERIAL | STAINLESS STEEL 316 | MATERIAL SPECIFICATION |  | HAZARD CLASS |  | CERTIFICATION/STANDARD |  | ADDITIONAL FEATURES | SRE | [59 empty] | QC Completed
STP_009 - Lot4 | Data Enrichment | PDC | OK | 2023-08-03 | 2023-08-03 | SMX | OK_NME_BAR_RECTANGULAR | 2023-08-07 | 2023-08-08 |  | 1295739 | 1295739 | EA | BAR;FLT,WD 150 MM X LG 6 M X THK 16 MM |  |  | BAR;TYPE:FLAT,DIMENSIONS:WD 150 MM X LG 6 M X THK 16 MM,MATERIAL:MILD STEEL,MNFR:01)BLUESCOP,PTNO:01)100927 | EN_01)FLAT,EN_01)WD 150 MM X LG 6 M X THK,EN_01)MILD STEEL,01)BLUESCOP,01)100927 |  |  | BLUESCOP | BLUESCOPE DISTRIBUTION PTY LTD | 100927 | [5 empty] | URL NOT FOUND | [10 empty] | Cleansed | 30260000 Structural materials | BAR | NO MODIFIER | TYPE | FLAT | DIMENSIONS | 6 LG MX150 WDX16 THK MM | MATERIAL | MILD STEEL | MATERIAL SPECIFICATION |  | HAZARD CLASS |  | CERTIFICATION/STANDARD |  | ADDITIONAL FEATURES | [60 empty] | QC Completed
STP_009 - Lot4 | Data Enrichment | PDC | OK | 2023-08-03 | 2023-08-03 | SMX | OK_NME_BAR_RECTANGULAR | 2023-08-07 | 2023-08-08 |  | 1352726 | 1352726 | EA | BAR;FLT,WD 150 MM X LG 6 M X THK 20 MM |  |  | BAR;TYPE:FLAT,DIMENSIONS:WD 150 MM X LG 6 M X THK 20 MM,MATERIAL:MILD STEEL,MNFR:01)BLUESCOP,PTNO:01)100929 | EN_01)FLAT,EN_01)WD 150 MM X LG 6 M X THK,EN_01)MILD STEEL,01)BLUESCOP,01)100929 |  |  | BLUESCOP | BLUESCOPE DISTRIBUTION PTY LTD | 100929 | [5 empty] | URL NOT FOUND | [10 empty] | Cleansed | 30260000 Structural materials | BAR | NO MODIFIER | TYPE | FLAT | DIMENSIONS | 6 LG MX150 WDX20 THK MM | MATERIAL | MILD STEEL | MATERIAL SPECIFICATION |  | HAZARD CLASS |  | CERTIFICATION/STANDARD |  | ADDITIONAL FEATURES | [60 empty] | QC Completed
STP_009 - Lot4 | Data Enrichment | PDC | OK | 2023-08-03 | 2023-08-03 | SMX | OK_NME_BAR_RECTANGULAR | 2023-08-07 | 2023-08-08 |  | 1353509 | 1353509 | EA | BAR;FLT,WD 150 MM X LG 6 M X THK 5 MM,MS |  |  | BAR;TYPE:FLAT,DIMENSIONS:WD 150 MM X LG 6 M X THK 5 MM,MATERIAL:MILD STEEL,MNFR:01)BLUESCOP,PTNO:01)100897 | EN_01)FLAT,EN_01)WD 150 MM X LG 6 M X THK,EN_01)MILD STEEL,01)BLUESCOP,01)100897 |  |  | BLUESCOP | BLUESCOPE DISTRIBUTION PTY LTD | 100897 | [5 empty] | URL NOT FOUND | [10 empty] | Cleansed | 30260000 Structural materials | BAR | NO MODIFIER | TYPE | FLAT | DIMENSIONS | 6 LG MX150 WDX5 THK MM | MATERIAL | MILD STEEL | MATERIAL SPECIFICATION |  | HAZARD CLASS |  | CERTIFICATION/STANDARD |  | ADDITIONAL FEATURES | [60 empty] | QC Completed
STP_009 - Lot4 | Data Enrichment | PDC | OK | 2023-08-03 | 2023-08-03 | SMX | OK_NME_BAR_RECTANGULAR | 2023-08-07 | 2023-08-08 |  | 1385672 | 1385672 | EA | BAR;FLT,WD 150 X THK 0.6 MM,AL |  |  | BAR;TYPE:FLAT,DIMENSIONS:WD 150 X THK 0.6 MM,MATERIAL:ALUMINUM,MNFR:01)INFRABUILD TRADING PTY LTD,PTNO:01)126213 | EN_01)FLAT,EN_01)WD 150 X THK 0.6 MM,EN_01)ALUMINUM,01)INFRABUILD TRADING PTY LTD,01)126213 |  |  | INFRABUILD TRADING PTY LTD | INFRABUILD TRADING PTY LTD | 126213 | [5 empty] | URL NOT FOUND | [10 empty] | Cleansed | 30264900 Aluminum bars | BAR | NO MODIFIER | TYPE | FLAT | DIMENSIONS | 150 WDX0.6 THK MM | MATERIAL | ALUMINUM | MATERIAL SPECIFICATION |  | HAZARD CLASS |  | CERTIFICATION/STANDARD |  | ADDITIONAL FEATURES | [60 empty] | QC Completed
STP_009 - Lot4 | Data Enrichment | PDC | OK | 2023-08-03 | 2023-08-03 | SMX | OK_NME_BAR_RECTANGULAR | 2023-08-07 | 2023-08-08 |  | 1295918 | 1295918 | EA | BAR;FLT,WD 25 MM X LG 4 M X THK 6 MM,SRE |  |  | BAR;TYPE:FLAT,DIMENSIONS:WD 25 MM X LG 4 M X THK 6 MM,MATERIAL:STAINLESS STEEL 316,ADDITIONAL FEATURES EN:SRE,MNFR:01)ATLASTEE, PTNO:01)1029706 | EN_01)FLAT,EN_01)WD 25 MM X LG 4 M X THK,EN_01)STAINLESS STEEL 316,01)SRE,01)ATLASTEE,01)1029706 |  |  | ATLASTEE | ATLASTEE | 1029706 | [5 empty] | URL NOT FOUND | [10 empty] | Cleansed | 30264500 Stainless steel bars | BAR | NO MODIFIER | TYPE | FLAT | DIMENSIONS | 4 LG MX25 WDX6 THK MM | MATERIAL | STAINLESS STEEL 316 | MATERIAL SPECIFICATION |  | HAZARD CLASS |  | CERTIFICATION/STANDARD |  | ADDITIONAL FEATURES | SRE | [59 empty] | QC Completed
STP_009 - Lot4 | Data Enrichment | PDC | OK | 2023-08-03 | 2023-08-03 | SMX | OK_NME_BAR_RECTANGULAR | 2023-08-07 | 2023-08-08 |  | 1295940 | 1295940 | EA | BAR;FLT,WD 250 MM X LG 8 M X THK 6 MM |  |  | BAR;TYPE:FLAT,DIMENSIONS:WD 250 MM X LG 8 M X THK 6 MM,MATERIAL:METAL,MNFR:01)BLUESCOP,PTNO:01)100008 | EN_01)FLAT,EN_01)WD 250 MM X LG 8 M X THK,EN_01)METAL,01)BLUESCOP,01)100008 |  |  | BLUESCOP | BLUESCOPE DISTRIBUTION PTY LTD | 100008 | [5 empty] | URL NOT FOUND | [10 empty] | Cleansed | 30260000 Structural materials | BAR | NO MODIFIER | TYPE | FLAT | DIMENSIONS | 8 LG MX250 WDX6 THK MM | MATERIAL | METAL | MATERIAL SPECIFICATION |  | HAZARD CLASS |  | CERTIFICATION/STANDARD |  | ADDITIONAL FEATURES | [60 empty] | QC Completed
STP_009 - Lot4 | Data Enrichment | PDC | OK | 2023-08-03 | 2023-08-03 | SMX | OK_NME_BAR_RECTANGULAR | 2023-08-07 | 2023-08-08 |  | 1353510 | 1353510 | EA | BAR;FLT,WD 300 MM X LG 6 M X THK 6 MM,MS |  |  | BAR;TYPE:FLAT,DIMENSIONS:WD 300 MM X LG 6 M X THK 6 MM,MATERIAL:MILD STEEL,MNFR:01)BLUESCOP,PTNO:01)101070 | EN_01)FLAT,EN_01)WD 300 MM X LG 6 M X THK,EN_01)MILD STEEL,01)BLUESCOP,01)101070 |  |  | BLUESCOP | BLUESCOPE DISTRIBUTION PTY LTD | 101070 | [5 empty] | URL NOT FOUND | [10 empty] | Cleansed | 30260000 Structural materials | BAR | NO MODIFIER | TYPE | FLAT | DIMENSIONS | 6 LG MX300 WDX6 THK MM | MATERIAL | MILD STEEL | MATERIAL SPECIFICATION |  | HAZARD CLASS |  | CERTIFICATION/STANDARD |  | ADDITIONAL FEATURES | [60 empty] | QC Completed
STP_009 - Lot4 | Data Enrichment | PDC | OK | 2023-08-03 | 2023-08-03 | SMX | OK_NME_BAR_RECTANGULAR | 2023-08-07 | 2023-08-08 |  | 1295863 | 1295863 | EA | BAR;FLT,WD 32 MM X LG 6 M X THK 5 MM,MS |  |  | BAR;TYPE:FLAT,DIMENSIONS:WD 32 MM X LG 6 M X THK 5 MM,MATERIAL:MILD STEEL,MNFR:01)BLUESCOP,PTNO:01)100443 | EN_01)FLAT,EN_01)WD 32 MM X LG 6 M X THK,EN_01)MILD STEEL,01)BLUESCOP,01)100443 |  |  | BLUESCOP | BLUESCOPE DISTRIBUTION PTY LTD | 100443 | [5 empty] | URL NOT FOUND | [10 empty] | Cleansed | 30260000 Structural materials | BAR | NO MODIFIER | TYPE | FLAT | DIMENSIONS | 6 LG MX32 WDX5 THK MM | MATERIAL | MILD STEEL | MATERIAL SPECIFICATION |  | HAZARD CLASS |  | CERTIFICATION/STANDARD |  | ADDITIONAL FEATURES | [60 empty] | QC Completed
STP_009 - Lot4 | Data Enrichment | PDC | OK | 2023-08-03 | 2023-08-03 | SMX | OK_NME_BAR_RECTANGULAR | 2023-08-07 | 2023-08-08 |  | 1353511 | 1353511 | EA | BAR;FLT,WD 40 MM X LG 6 M X THK 8 MM,MS |  |  | BAR;TYPE:FLAT,DIMENSIONS:WD 40 MM X LG 6 M X THK 8 MM,MATERIAL:MILD STEEL,MNFR:01)BLUESCOP,PTNO:01)100500 | EN_01)FLAT,EN_01)WD 40 MM X LG 6 M X THK,EN_01)MILD STEEL,01)BLUESCOP,01)100500 |  |  | BLUESCOP | BLUESCOPE DISTRIBUTION PTY LTD | 100500 | [5 empty] | URL NOT FOUND | [10 empty] | Cleansed | 30260000 Structural materials | BAR | NO MODIFIER | TYPE | FLAT | DIMENSIONS | 6 LG MX40 WDX8 THK MM | MATERIAL | MILD STEEL | MATERIAL SPECIFICATION |  | HAZARD CLASS |  | CERTIFICATION/STANDARD |  | ADDITIONAL FEATURES | [60 empty] | QC Completed
STP_009 - Lot4 | Data Enrichment | PDC | OK | 2023-08-03 | 2023-08-03 | SMX | OK_NME_BAR_RECTANGULAR | 2023-08-07 | 2023-08-08 |  | 1346654 | 1346654 | EA | BAR;FLT,WD 50 MM X LG 6 M X THK 20 MM,MS |  |  | BAR;TYPE:FLAT,DIMENSIONS:WD 50 MM X LG 6 M X THK 20 MM,MATERIAL:MILD STEEL,MNFR:01)BLUESCOP,PTNO:01)100587 | EN_01)FLAT,EN_01)WD 50 MM X LG 6 M X THK,EN_01)MILD STEEL,01)BLUESCOP,01)100587 |  |  | BLUESCOP | BLUESCOPE DISTRIBUTION PTY LTD | 100587 | [5 empty] | URL NOT FOUND | [10 empty] | Cleansed | 30260000 Structural materials | BAR | NO MODIFIER | TYPE | FLAT | DIMENSIONS | 6 LG MX50 WDX20 THK MM | MATERIAL | MILD STEEL | MATERIAL SPECIFICATION |  | HAZARD CLASS |  | CERTIFICATION/STANDARD |  | ADDITIONAL FEATURES | [60 empty] | QC Completed
STP_009 - Lot4 | Data Enrichment | PDC | OK | 2023-08-03 | 2023-08-03 | SMX | OK_NME_BAR_RECTANGULAR | 2023-08-07 | 2023-08-08 |  | 1353423 | 1353423 | EA | BAR;FLT,WD 50 MM X LG 6 M X THK 5 MM,MS |  |  | BAR;TYPE:FLAT,DIMENSIONS:WD 50 MM X LG 6 M X THK 5 MM,MATERIAL:MILD STEEL,MNFR:01)BLUESCOP,PTNO:01)100544,MNFR:02)ONESTEEL,PTNO: 02)101000 | EN_01)FLAT,EN_01)WD 50 MM X LG 6 M X THK,EN_01)MILD STEEL,01)BLUESCOP,02)ONESTEEL,01)100544,02)101000 |  |  | ONESTEEL | BLUESCOPE DISTRIBUTION PTY LTD | 100544 |  | ONESTEEL | 101000 |  |  | URL NOT FOUND | [10 empty] | Cleansed | 30260000 Structural materials | BAR | NO MODIFIER | TYPE | FLAT | DIMENSIONS | 6 LG MX50 WDX5 THK MM | MATERIAL | MILD STEEL | MATERIAL SPECIFICATION |  | HAZARD CLASS |  | CERTIFICATION/STANDARD |  | ADDITIONAL FEATURES | [60 empty] | QC Completed
STP_009 - Lot4 | Data Enrichment | PDC | OK | 2023-08-03 | 2023-08-03 | SMX | OK_NME_BAR_RECTANGULAR | 2023-08-07 | 2023-08-08 |  | 1358896 | 1358896 | EA | BAR;FLT,WD 50 MM X LG 6 M X THK 6 MM |  |  | BAR;TYPE:FLAT,DIMENSIONS:WD 50 MM X LG 6 M X THK 6 MM,MNFR:01)ONESTEEL,PTNO:01)101001 | EN_01)FLAT,EN_01)WD 50 MM X LG 6 M X THK,01)ONESTEEL,01)101001 |  |  | ONESTEEL | ONESTEEL | 101001 | [5 empty] | URL NOT FOUND | [10 empty] | Cleansed | 30260000 Structural materials | BAR | NO MODIFIER | TYPE | FLAT | DIMENSIONS | 6 LG MX50 WDX6 THK MM | MATERIAL |  | MATERIAL SPECIFICATION |  | HAZARD CLASS |  | CERTIFICATION/STANDARD |  | ADDITIONAL FEATURES | [60 empty] | QC Completed
STP_009 - Lot4 | Data Enrichment | PDC | OK | 2023-08-03 | 2023-08-03 | SMX | OK_NME_BAR_RECTANGULAR | 2023-08-07 | 2023-08-08 |  | 1235475 | 1235475 | EA | BAR;FLT,WD 50 MM X LG 6 M X THK 6 MM,SRE |  |  | BAR;TYPE:FLAT,DIMENSIONS:WD 50 MM X LG 6 M X THK 6 MM,MATERIAL:STAINLESS STEEL 316,ADDITIONAL FEATURES EN:SRE,MNFR:01)ATLASTEE, PTNO:01)1012849 | EN_01)FLAT,EN_01)WD 50 MM X LG 6 M X THK,EN_01)STAINLESS STEEL 316,01)SRE,01)ATLASTEE,01)1012849 |  |  | ATLASTEE | ATLASTEE | 1012849 | [5 empty] | URL NOT FOUND | [10 empty] | Cleansed | 30264500 Stainless steel bars | BAR | NO MODIFIER | TYPE | FLAT | DIMENSIONS | 6 LG MX50 WDX6 THK MM | MATERIAL | STAINLESS STEEL 316 | MATERIAL SPECIFICATION |  | HAZARD CLASS |  | CERTIFICATION/STANDARD |  | ADDITIONAL FEATURES | SRE | [59 empty] | QC Completed
STP_009 - Lot4 | Data Enrichment | PDC | OK | 2023-08-03 | 2023-08-03 | SMX | OK_NME_BAR_RECTANGULAR | 2023-08-07 | 2023-08-08 |  | 1347693 | 1347693 | EA | BAR;FLT,WD 50 MM X LG 6 M X THK 8 MM,MS |  |  | BAR;TYPE:FLAT,DIMENSIONS:WD 50 MM X LG 6 M X THK 8 MM,MATERIAL:MILD STEEL,MNFR:01)BLUESCOP,PTNO:01)100548 | EN_01)FLAT,EN_01)WD 50 MM X LG 6 M X THK,EN_01)MILD STEEL,01)BLUESCOP,01)100548 |  |  | BLUESCOP | BLUESCOPE DISTRIBUTION PTY LTD | 100548 | [5 empty] | URL NOT FOUND | [10 empty] | Cleansed | 30260000 Structural materials | BAR | NO MODIFIER | TYPE | FLAT | DIMENSIONS | 6 LG MX50 WDX8 THK MM | MATERIAL | MILD STEEL | MATERIAL SPECIFICATION |  | HAZARD CLASS |  | CERTIFICATION/STANDARD |  | ADDITIONAL FEATURES | [60 empty] | QC Completed
STP_009 - Lot4 | Data Enrichment | PDC | OK | 2023-08-03 | 2023-08-03 | SMX | OK_NME_BAR_RECTANGULAR | 2023-08-07 | 2023-08-08 |  | 1385867 | 1385867 | EA | BAR;FLT,WD 50 MM X LG 6 M,ASTM A276,SRE |  |  | BAR;TYPE:FLAT,DIMENSIONS:WD 50 MM X LG 6 M,MATERIAL:STAINLESS STEEL T316,MATERIAL SPECIFICATION:ASTM A276,ADDITIONAL FEATURES EN: SRE,MNFR:01)MIDWAY,PTNO:01)FB1606050 | EN_01)FLAT,EN_01)WD 50 MM X LG 6 M,EN_01)STAINLESS STEEL T316,ASTM A276,01)SRE,01)MIDWAY,01)FB1606050 |  |  | MIDWAY | MIDWAY | FB1606050 | [5 empty] | URL NOT FOUND | [10 empty] | Cleansed | 30264500 Stainless steel bars | BAR | NO MODIFIER | TYPE | FLAT | DIMENSIONS | 6 LG MX50 WD MM | MATERIAL | STAINLESS STEEL T316 | MATERIAL SPECIFICATION | ASTM A276 | HAZARD CLASS |  | CERTIFICATION/STANDARD |  | ADDITIONAL FEATURES | SRE | [59 empty] | QC Completed
STP_009 - Lot4 | Data Enrichment | PDC | OK | 2023-08-03 | 2023-08-03 | SMX | OK_NME_BAR_RECTANGULAR | 2023-08-07 | 2023-08-08 |  | 1352751 | 1352751 | EA | BAR;FLT,WD 65 MM X LG 12 M,MS,TUBEMAKR |  |  | BAR;TYPE:FLAT,DIMENSIONS:WD 65 MM X LG 12 M,MATERIAL:MILD STEEL,MNFR:01)TUBEMAKR,PTNO:01)SF-65-12 | EN_01)FLAT,EN_01)WD 65 MM X LG 12 M,EN_01)MILD STEEL,01)TUBEMAKR,01)SF-65-12 |  |  | TUBEMAKR | TUBEMAKR | SF-65-12 | [5 empty] | URL NOT FOUND | [10 empty] | Cleansed | 30260000 Structural materials | BAR | NO MODIFIER | TYPE | FLAT | DIMENSIONS | 12 LG MX65 WD MM | MATERIAL | MILD STEEL | MATERIAL SPECIFICATION |  | HAZARD CLASS |  | CERTIFICATION/STANDARD |  | ADDITIONAL FEATURES | [60 empty] | QC Completed
STP_009 - Lot4 | Data Enrichment | PDC | OK | 2023-08-03 | 2023-08-03 | SMX | OK_NME_BAR_RECTANGULAR | 2023-08-07 | 2023-08-08 |  | 1352725 | 1352725 | EA | BAR;FLT,WD 65 MM X LG 6 M X THK 5 MM,MS |  |  | BAR;TYPE:FLAT,DIMENSIONS:WD 65 MM X LG 6 M X THK 5 MM,MATERIAL:MILD STEEL,MNFR:01)BLUESCOP,PTNO:01)100613 | EN_01)FLAT,EN_01)WD 65 MM X LG 6 M X THK,EN_01)MILD STEEL,01)BLUESCOP,01)100613 |  |  | BLUESCOP | BLUESCOPE DISTRIBUTION PTY LTD | 100613 | [5 empty] | URL NOT FOUND | [10 empty] | Cleansed | 30260000 Structural materials | BAR | NO MODIFIER | TYPE | FLAT | DIMENSIONS | 6 LG MX65 WDX5 THK MM | MATERIAL | MILD STEEL | MATERIAL SPECIFICATION |  | HAZARD CLASS |  | CERTIFICATION/STANDARD |  | ADDITIONAL FEATURES | [60 empty] | QC Completed
STP_009 - Lot4 | Data Enrichment | PDC | OK | 2023-08-03 | 2023-08-03 | SMX | OK_NME_BAR_RECTANGULAR | 2023-08-07 | 2023-08-08 |  | 1295674 | 1295674 | EA | BAR;FLT,WD 65 MM X LG 6 M X THK 8 MM,MS |  |  | BAR;TYPE:FLAT,DIMENSIONS:WD 65 MM X LG 6 M X THK 8 MM,MATERIAL:MILD STEEL,MNFR:01)BLUESCOP,PTNO:01)100617 | EN_01)FLAT,EN_01)WD 65 MM X LG 6 M X THK,EN_01)MILD STEEL,01)BLUESCOP,01)100617 |  |  | BLUESCOP | BLUESCOPE DISTRIBUTION PTY LTD | 100617 | [5 empty] | URL NOT FOUND | [10 empty] | Cleansed | 30260000 Structural materials | BAR | NO MODIFIER | TYPE | FLAT | DIMENSIONS | 6 LG MX65 WDX8 THK MM | MATERIAL | MILD STEEL | MATERIAL SPECIFICATION |  | HAZARD CLASS |  | CERTIFICATION/STANDARD |  | ADDITIONAL FEATURES | [60 empty] | QC Completed
STP_009 - Lot4 | Data Enrichment | PDC | OK | 2023-08-03 | 2023-08-03 | SMX | OK_NME_BAR_RECTANGULAR | 2023-08-07 | 2023-08-08 |  | 1386106 | 1386106 | EA | BAR;FLT,WD 75 MM X LG 4 M X THK 10 MM |  |  | BAR;TYPE:FLAT,DIMENSIONS:WD 75 MM X LG 4 M X THK 10 MM,MATERIAL:STAINLESS STEEL 316,MATERIAL SPECIFICATION:ASTM A276,ADDITIONAL FEATURES EN:HRAP,MNFR:01)INFRABUILD TRADING PTY LTD,PTNO:01)155994 | EN_01)FLAT,EN_01)WD 75 MM X LG 4 M X THK,EN_01)STAINLESS STEEL 316,ASTM A276,01)HRAP,01)INFRABUILD TRADING PTY LTD,01)155994 |  |  | INFRABUILD TRADING PTY LTD | INFRABUILD TRADING PTY LTD | 155994 | [5 empty] | URL NOT FOUND | [10 empty] | Cleansed | 30264500 Stainless steel bars | BAR | NO MODIFIER | TYPE | FLAT | DIMENSIONS | 4 LG MX75 WDX10 THK MM | MATERIAL | STAINLESS STEEL 316 | MATERIAL SPECIFICATION | ASTM A276 | HAZARD CLASS |  | CERTIFICATION/STANDARD |  | ADDITIONAL FEATURES | HRAP | [59 empty] | QC Completed
STP_009 - Lot4 | Data Enrichment | PDC | OK | 2023-08-03 | 2023-08-03 | SMX | OK_NME_BAR_RECTANGULAR | 2023-08-07 | 2023-08-08 |  | 1296267 | 1296267 | EA | BAR;FLT,WD 75 MM X LG 6 M X THK 6 MM,SRE |  |  | BAR;TYPE:FLAT,DIMENSIONS:WD 75 MM X LG 6 M X THK 6 MM,MATERIAL:STAINLESS STEEL 316,ADDITIONAL FEATURES EN:SRE,MNFR:01)ATLASTEE, PTNO:01)1012861 | EN_01)FLAT,EN_01)WD 75 MM X LG 6 M X THK,EN_01)STAINLESS STEEL 316,01)SRE,01)ATLASTEE,01)1012861 |  |  | ATLASTEE | ATLASTEE | 1012861 | [5 empty] | URL NOT FOUND | [10 empty] | Cleansed | 30264500 Stainless steel bars | BAR | NO MODIFIER | TYPE | FLAT | DIMENSIONS | 6 LG MX75 WDX6 THK MM | MATERIAL | STAINLESS STEEL 316 | MATERIAL SPECIFICATION |  | HAZARD CLASS |  | CERTIFICATION/STANDARD |  | ADDITIONAL FEATURES | SRE | [59 empty] | QC Completed
STP_009 - Lot4 | Data Enrichment | PDC | OK | 2023-08-03 | 2023-08-03 | SMX | OK_NME_BAR_RECTANGULAR | 2023-08-07 | 2023-08-08 |  | 1296015 | 1296015 | EA | BAR;FLT,WD 90 MM X LG 6 M X THK 10 MM,MS |  |  | BAR;TYPE:FLAT,DIMENSIONS:WD 90 MM X LG 6 M X THK 10 MM,MATERIAL:MILD STEEL,MNFR:01)BLUESCOP,PTNO:01)SF-90-10,MNFR:02)ONESTEEL, PTNO:02)100732 | EN_01)FLAT,EN_01)WD 90 MM X LG 6 M X THK,EN_01)MILD STEEL,01)BLUESCOP,02)ONESTEEL,01)SF-90-10,02)100732 |  |  | ONESTEEL | BLUESCOPE DISTRIBUTION PTY LTD | SF-90-10 |  | ONESTEEL | 100732 |  |  | URL NOT FOUND | [10 empty] | Cleansed | 30260000 Structural materials | BAR | NO MODIFIER | TYPE | FLAT | DIMENSIONS | 6 LG MX90 WDX10 THK MM | MATERIAL | MILD STEEL | MATERIAL SPECIFICATION |  | HAZARD CLASS |  | CERTIFICATION/STANDARD |  | ADDITIONAL FEATURES | [60 empty] | QC Completed
STP_009 - Lot4 | Data Enrichment | PDC | OK | 2023-08-03 | 2023-08-03 | SMX | OK | 2023-08-07 | 2023-08-08 |  | 1345568 | 1345568 | EA | BAR;IMPACT,LG 1.025 M,FINLAY,20.20.2040 |  |  | BAR;TYPE:IMPACT,DIMENSIONS:LG 1.025 M,MNFR:01)FINLAY,PTNO:01)20.20.2040 | EN_01)IMPACT,EN_01)LG 1.025 M,01)FINLAY,01)20.20.2040 |  |  | FINLAY | FINLAY | 20.20.2040 | [5 empty] | https://www.crushingscreeningparts.com/Visit-Our-Shop/Impact-Bars/Impact-Bars-By-Part-Code/20202040-Impact-Bar-20202040-FIN# | [10 empty] | Cleansed | 30260000 Structural materials | BAR | NO MODIFIER | TYPE | IMPACT | DIMENSIONS | 1.025 M LG | MATERIAL |  | MATERIAL SPECIFICATION |  | HAZARD CLASS |  | CERTIFICATION/STANDARD |  | ADDITIONAL FEATURES | [60 empty] | QC Completed
STP_009 - Lot4 | Data Enrichment | PDC | OK | 2023-08-03 | 2023-08-03 | SMX | OK | 2023-08-07 | 2023-08-08 |  | 1229306 | 1229306 | EA | BAR;LOWER WIND SEAL, LH,MTL |  |  | BAR;TYPE:LOWER WIND SEAL, LH,MATERIAL:METAL,MNFR:01)BARKENG,PTNO:01)BE2055-000 | EN_01)LOWER WIND SEAL, LH,EN_01)METAL,01)BARKENG,01)BE2055-000 |  |  | BARKENG | BARKENG | BE2055-000 | [5 empty] | URL NOT FOUND | [10 empty] | Cleansed | 30260000 Structural materials | BAR | NO MODIFIER | TYPE | LOWER,WIND SEAL,LEFT HAND | DIMENSIONS |  | MATERIAL | METAL | MATERIAL SPECIFICATION |  | HAZARD CLASS |  | CERTIFICATION/STANDARD |  | ADDITIONAL FEATURES | [60 empty] | QC Completed
STP_009 - Lot4 | Data Enrichment | PDC | OK | 2023-08-03 | 2023-08-03 | SMX | OK | 2023-08-07 | 2023-08-08 |  | 1229307 | 1229307 | EA | BAR;LOWER WIND SEAL, RH,MTL |  |  | BAR;TYPE:LOWER WIND SEAL, RH,MATERIAL:METAL,MNFR:01)BARKENG,PTNO:01)BE2054-000 | EN_01)LOWER WIND SEAL, RH,EN_01)METAL,01)BARKENG,01)BE2054-000 |  |  | BARKENG | BARKENG | BE2054-000 | [5 empty] | URL NOT FOUND | [10 empty] | Cleansed | 30260000 Structural materials | BAR | NO MODIFIER | TYPE | LOWER,WIND SEAL,RIGHT HAND | DIMENSIONS |  | MATERIAL | METAL | MATERIAL SPECIFICATION |  | HAZARD CLASS |  | CERTIFICATION/STANDARD |  | ADDITIONAL FEATURES | [60 empty] | QC Completed
STP_009 - Lot4 | Data Enrichment | PDC | OK | 2023-08-03 | 2023-08-03 | SMX | OK | 2023-08-07 | 2023-08-08 |  | 1292565 | 1292565 | EA | BAR;MTL,APM AUTO SAMPLING GEAR,WENMEC |  |  | BAR;MATERIAL:METAL,ADDITIONAL FEATURES EN:APM AUTO SAMPLING GEAR,MNFR:01)WENMEC,PTNO:01)818827-3 | EN_01)METAL,01)APM AUTO SAMPLING GEAR,01)WENMEC,01)818827-3 |  |  | WENMEC SYSTEMS INC | WENMEC SYSTEMS INC | 818827-3 | [5 empty] | URL NOT FOUND | [10 empty] | Cleansed | 30260000 Structural materials | BAR | NO MODIFIER | TYPE | AUTO SAMPLING GEAR | DIMENSIONS |  | MATERIAL | METAL | MATERIAL SPECIFICATION |  | HAZARD CLASS |  | CERTIFICATION/STANDARD |  | ADDITIONAL FEATURES | APM | [59 empty] | QC Completed
STP_009 - Lot4 | Data Enrichment | PDC | OK | 2023-08-03 | 2023-08-03 | SMX | OK | 2023-08-07 | 2023-08-08 |  | 1345841 | 1345841 | EA | BAR;MTL,TYPE L,SELECTEN,MP1711-J1-OP3/3 |  |  | BAR;MATERIAL:METAL,ADDITIONAL FEATURES EN:TYPE L,MNFR:01)SELECTEN,PTNO:01)MP1711-J1-OP3/3 | EN_01)METAL,01)TYPE L,01)SELECTEN,01)MP1711-J1-OP3/3 |  |  | SELECTEN | SELECTEN | MP1711-J1-OP3/3 | [5 empty] | URL NOT FOUND | [10 empty] | Cleansed | 30260000 Structural materials | BAR | NO MODIFIER | TYPE |  | DIMENSIONS |  | MATERIAL | METAL | MATERIAL SPECIFICATION |  | HAZARD CLASS |  | CERTIFICATION/STANDARD |  | ADDITIONAL FEATURES | TYPE L | [59 empty] | QC Completed
STP_009 - Lot4 | Data Enrichment | PDC | OK | 2023-08-03 | 2023-08-03 | SMX | OK | 2023-08-07 | 2023-08-08 |  | 1229570 | 1229570 | EA | BAR;PALLET FILLER,MK.20,BARKENG |  |  | BAR;TYPE:PALLET FILLER,ADDITIONAL FEATURES EN:MK.20,MNFR:01)BARKENG,PTNO:01)BE1153-000 | EN_01)PALLET FILLER,01)MK.20,01)BARKENG,01)BE1153-000 |  |  | BARKENG | BARKENG | BE1153-000 | [5 empty] | URL NOT FOUND | [10 empty] | Cleansed | 30260000 Structural materials | BAR | NO MODIFIER | TYPE | PALLET FILLER | DIMENSIONS |  | MATERIAL |  | MATERIAL SPECIFICATION |  | HAZARD CLASS |  | CERTIFICATION/STANDARD |  | ADDITIONAL FEATURES | MK.20 | [59 empty] | QC Completed
STP_009 - Lot4 | Data Enrichment | PDC | OK | 2023-08-03 | 2023-08-03 | SMX | OK | 2023-08-07 | 2023-08-08 |  | 1289053 | 1289053 | EA | BAR;WEAR LOWER WIND SEALING |  |  | BAR;TYPE:WEAR LOWER WIND SEALING,MNFR:01)MIMDWG,PTNO:01)163-6-2294/MK.4 | EN_01)WEAR LOWER WIND SEALING,01)MIMDWG,01)163-6-2294/MK.4 |  |  | MIMDWG | MIMDWG | 163-6-2294/MK.4 | [5 empty] | URL NOT FOUND | [10 empty] | Cleansed | 30260000 Structural materials | BAR | NO MODIFIER | TYPE | WEAR,LOWER,WIND SEALING | DIMENSIONS |  | MATERIAL |  | MATERIAL SPECIFICATION |  | HAZARD CLASS |  | CERTIFICATION/STANDARD |  | ADDITIONAL FEATURES | [60 empty] | QC Completed
STP_009 - Lot4 | Data Enrichment | PDC | OK | 2023-08-03 | 2023-08-03 | SMX | OK | 2023-08-07 | 2023-08-08 |  | 1289054 | 1289054 | EA | BAR;WEAR LOWER WIND SEALING |  |  | BAR;TYPE:WEAR LOWER WIND SEALING,MNFR:01)MIMDWG,PTNO:01)163-6-2294/MK.3 | EN_01)WEAR LOWER WIND SEALING,01)MIMDWG,01)163-6-2294/MK.3 |  |  | MIMDWG | MIMDWG | 163-6-2294/MK.3 | [5 empty] | URL NOT FOUND | [10 empty] | Cleansed | 30260000 Structural materials | BAR | NO MODIFIER | TYPE | WEAR,LOWER,WIND SEALING | DIMENSIONS |  | MATERIAL |  | MATERIAL SPECIFICATION |  | HAZARD CLASS |  | CERTIFICATION/STANDARD |  | ADDITIONAL FEATURES | [60 empty] | QC Completed
STP_009 - Lot4 | Data Enrichment | PDC | OK | 2023-08-03 | 2023-08-03 | SMX | OK | 2023-08-07 | 2023-08-08 |  | 1289056 | 1289056 | EA | BAR;WEAR LOWER WIND SEALING |  |  | BAR;TYPE:WEAR LOWER WIND SEALING,MNFR:01)MIMDWG,PTNO:01)163-6-2294/MK.2 | EN_01)WEAR LOWER WIND SEALING,01)MIMDWG,01)163-6-2294/MK.2 |  |  | MIMDWG | MIMDWG | 163-6-2294/MK.2 | [5 empty] | URL NOT FOUND | [10 empty] | Cleansed | 30260000 Structural materials | BAR | NO MODIFIER | TYPE | WEAR,LOWER,WIND SEALING | DIMENSIONS |  | MATERIAL |  | MATERIAL SPECIFICATION |  | HAZARD CLASS |  | CERTIFICATION/STANDARD |  | ADDITIONAL FEATURES | [60 empty] | QC Completed
STP_009 - Lot4 | Data Enrichment | PDC | OK | 2023-08-03 | 2023-08-03 | SMX | OK | 2023-08-07 | 2023-08-08 |  | 1289057 | 1289057 | EA | BAR;WEAR LOWER WIND SEALING |  |  | BAR;TYPE:WEAR LOWER WIND SEALING,MNFR:01)MIMDWG,PTNO:01)163-6-2294/MK.1 | EN_01)WEAR LOWER WIND SEALING,01)MIMDWG,01)163-6-2294/MK.1 |  |  | MIMDWG | MIMDWG | 163-6-2294/MK.1 | [5 empty] | URL NOT FOUND | [10 empty] | Cleansed | 30260000 Structural materials | BAR | NO MODIFIER | TYPE | WEAR,LOWER,WIND SEALING | DIMENSIONS |  | MATERIAL |  | MATERIAL SPECIFICATION |  | HAZARD CLASS |  | CERTIFICATION/STANDARD |  | ADDITIONAL FEATURES | [60 empty] | QC Completed
STP_009 - Lot4 | Data Enrichment | PDC | OK | 2023-08-03 | 2023-08-03 | SMX | OK | 2023-08-07 | 2023-08-08 |  | 1288654 | 1288654 | EA | BAR;WEAR UPPER WIND SEALING |  |  | BAR;TYPE:WEAR UPPER WIND SEALING,MNFR:01)MIMDWG,PTNO:01)163-6-0495 ITEM 78 | EN_01)WEAR UPPER WIND SEALING,01)MIMDWG,01)163-6-0495 ITEM 78 |  |  | MIMDWG | MIMDWG | 163-6-0495 ITEM 78 | [5 empty] | URL NOT FOUND |  | 78 | [8 empty] | Cleansed | 30260000 Structural materials | BAR | NO MODIFIER | TYPE | WEAR,UPPER,WIND SEALING | DIMENSIONS |  | MATERIAL |  | MATERIAL SPECIFICATION |  | HAZARD CLASS |  | CERTIFICATION/STANDARD |  | ADDITIONAL FEATURES | [60 empty] | QC Completed
STP_009 - Lot4 | Data Enrichment | PDC | OK | 2023-08-03 | 2023-08-03 | SMX | OK | 2023-08-07 | 2023-08-08 |  | 1288655 | 1288655 | EA | BAR;WEAR UPPER WIND SEALING |  |  | BAR;TYPE:WEAR UPPER WIND SEALING,MNFR:01)MIMDWG,PTNO:01)163-6-0495 ITEM 77 | EN_01)WEAR UPPER WIND SEALING,01)MIMDWG,01)163-6-0495 ITEM 77 |  |  | MIMDWG | MIMDWG | 163-6-0495 ITEM 77 | [5 empty] | URL NOT FOUND |  | 77 | [8 empty] | Cleansed | 30260000 Structural materials | BAR | NO MODIFIER | TYPE | WEAR,UPPER,WIND SEALING | DIMENSIONS |  | MATERIAL |  | MATERIAL SPECIFICATION |  | HAZARD CLASS |  | CERTIFICATION/STANDARD |  | ADDITIONAL FEATURES | [60 empty] | QC Completed
STP_009 - Lot4 | Data Enrichment | PDC | OK | 2023-08-03 | 2023-08-03 | SMX | OK | 2023-08-07 | 2023-08-08 |  | 1288656 | 1288656 | EA | BAR;WEAR UPPER WIND SEALING |  |  | BAR;TYPE:WEAR UPPER WIND SEALING,MNFR:01)MIMDWG,PTNO:01)163-6-0495 ITEM 75 | EN_01)WEAR UPPER WIND SEALING,01)MIMDWG,01)163-6-0495 ITEM 75 |  |  | MIMDWG | MIMDWG | 163-6-0495 ITEM 75 | [5 empty] | URL NOT FOUND |  | 75 | [8 empty] | Cleansed | 30260000 Structural materials | BAR | NO MODIFIER | TYPE | WEAR,UPPER,WIND SEALING | DIMENSIONS |  | MATERIAL |  | MATERIAL SPECIFICATION |  | HAZARD CLASS |  | CERTIFICATION/STANDARD |  | ADDITIONAL FEATURES | [60 empty] | QC Completed
STP_009 - Lot4 | Data Enrichment | PDC | OK | 2023-08-03 | 2023-08-03 | SMX | OK | 2023-08-07 | 2023-08-08 |  | 1288822 | 1288822 | EA | BAR;WEAR UPPER WIND SEALING |  |  | BAR;TYPE:WEAR UPPER WIND SEALING,MNFR:01)MIMDWG,PTNO:01)163-6-0495 ITEM 76 | EN_01)WEAR UPPER WIND SEALING,01)MIMDWG,01)163-6-0495 ITEM 76 |  |  | MIMDWG | MIMDWG | 163-6-0495 ITEM 76 | [5 empty] | URL NOT FOUND |  | 76 | [8 empty] | Cleansed | 30260000 Structural materials | BAR | NO MODIFIER | TYPE | WEAR,UPPER,WIND SEALING | DIMENSIONS |  | MATERIAL |  | MATERIAL SPECIFICATION |  | HAZARD CLASS |  | CERTIFICATION/STANDARD |  | ADDITIONAL FEATURES | [60 empty] | QC Completed
STP_009 - Lot4 | Data Enrichment | PDC | OK | 2023-08-03 | 2023-08-03 | SMX | OK | 2023-08-07 | 2023-08-08 |  | 1229990 | 1229990 | EA | BAR;WEAR,MIMDWG,163-4-2129/ ,MK.8 |  |  | BAR;TYPE:WEAR,MNFR:01)MIMDWG,PTNO:01)163-4-2129/ ,MK.8 | EN_01)WEAR,01)MIMDWG,01)163-4-2129/ ,MK.8 |  |  | MIMDWG | MIMDWG | 163-4-2129/MK.8 | [5 empty] | URL NOT FOUND | [10 empty] | Cleansed | 30260000 Structural materials | BAR | NO MODIFIER | TYPE | WEAR | DIMENSIONS |  | MATERIAL |  | MATERIAL SPECIFICATION |  | HAZARD CLASS |  | CERTIFICATION/STANDARD |  | ADDITIONAL FEATURES | [60 empty] | QC Completed
STP_009 - Lot4 | Data Enrichment | PDC | OK | 2023-08-03 | 2023-08-03 | SMX | OK | 2023-08-07 | 2023-08-08 |  | 1229989 | 1229989 | EA | BAR;WEAR,MIMDWG,163-4-2130/ ,MK.8 |  |  | BAR;TYPE:WEAR,MNFR:01)MIMDWG,PTNO:01)163-4-2130/ ,MK.8 | EN_01)WEAR,01)MIMDWG,01)163-4-2130/ ,MK.8 |  |  | MIMDWG | MIMDWG | 163-4-2130/MK.8 | [5 empty] | URL NOT FOUND | [10 empty] | Cleansed | 30260000 Structural materials | BAR | NO MODIFIER | TYPE | WEAR | DIMENSIONS |  | MATERIAL |  | MATERIAL SPECIFICATION |  | HAZARD CLASS |  | CERTIFICATION/STANDARD |  | ADDITIONAL FEATURES | [60 empty] | QC Completed
STP_009 - Lot4 | Data Enrichment | PVJ | OK | 2023-07-24 | 2023-08-01 | SMX | OK | 2023-08-07 | 2023-08-08 | Processed based on Websource, Conflict w.r.t Input | 1253601 | 1253601 | EA | KIT;HDW,PLP,YABCOF-16-300 | KIT; | KIT; | KIT;TYPE:HARDWARE,ADDITIONAL FEATURES EN:PLP,YABCOF-16-300,YOKE,ABC & OPTICAL FIBRE | 01)PREFORMED LINE PRODUCTS,01)YABCOF-16-300,01)PREFORMED LINE PRODUCTS,01)YABCOF-16-300,EN_01)HARDWARE,01)PLP,YABCOF-16-300,02)YOKE,ABC & OPTICAL FIBRE | YABCOF-16-300 | 1068388 | PREFORMED LINE PRODUCTS (AUST) | PREFORMED LINE PRODUCTS (AUST) | YABCOF-16-300 | [5 empty] | https://www.preformed.com/au/images/pdfs/Communications/PLP_FIBERLIGN_Hardware_Catalogue.pdf | [10 empty] | Enriched | 39121700 Electrical hardware and supplies | BAR | NO MODIFIER | TYPE | DOUBLE SUSPENSION YOKE | DIMENSIONS | 16 DIAX300 LG MM | MATERIAL |  | MATERIAL SPECIFICATION |  | HAZARD CLASS |  | CERTIFICATION/STANDARD |  | ADDITIONAL FEATURES | FOR ABC,OPTICAL FIBRE CABLE | [59 empty] | QC Completed
STP_009 - Lot4 | Data Enrichment | PDC | OK | 2023-08-03 | 2023-08-04 | SMX | OK | 2023-08-07 | 2023-08-08 | Manufacturer Details (MFR) not available | 1283365 | 1283365 | EA | BAR,PRY;HEAVY DUTY,LG 615 MM,BLK |  |  | BAR,PRY;TYPE:HEAVY DUTY,LENGTH:615 MM,END TYPE:CURVED CHISEL,COATING/FINISH:BLACK,ADDITIONAL FEATURES EN:520MM, 20 IN,MNFR:01) PARTS,PTNO:01)07119 | HEAVY DUTY,615 MM,CURVED CHISEL,EN_01)BLACK,01)520MM, 20 IN,01)PARTS,01)07119 |  |  | PARTS |  | 07119 | [5 empty] | URL NOT FOUND | [10 empty] | Cleansed | 27112502 Pry bars | BAR | PRY | TYPE | HEAVY DUTY | LENGTH | 615 MM | END TYPE | CURVED CHISEL | MATERIAL |  | MATERIAL SPECIFICATION |  | END WIDTH |  | COATING/FINISH | BLACK | HAZARD CLASS |  | CERTIFICATION/STANDARD |  | ADDITIONAL FEATURES | SIZE: 520 MMX20 IN,PARTS | [53 empty] | QC Completed
STP_009 - Lot4 | Data Enrichment | PDC | OK | 2023-08-03 | 2023-08-04 | SMX | OK | 2023-08-07 | 2023-08-08 | Manufacturer Details (MPN) not available | 1283420 | 1283420 | EA | BAR,PRY;LG 1.5 M,END WD 30 MM |  |  | BAR,PRY;LENGTH:1.5 M,END TYPE:OFFSET CHISEL X STRAIGHT ROUND,END WIDTH:30 MM,ADDITIONAL FEATURES EN:5 FT X 1 3/16 IN,MNFR:01)J. BLAC | 1.5 M,OFFSET CHISEL X STRAIGHT ROUND,30 MM,01)5 FT X 1 3/16 IN,01)J.BLACKWOOD & SON LIMITED,01)07105403 |  |  | J. BLAC | J.BLACKWOOD AND SON LIMITED | [6 empty] | URL NOT FOUND | [10 empty] | Cleansed | 27112502 Pry bars | BAR | PRY | TYPE |  | LENGTH | 1.5 M/5 FT | END TYPE | OFFSET CHISEL X STRAIGHT ROUND | MATERIAL |  | MATERIAL SPECIFICATION |  | END WIDTH | 30 MM | COATING/FINISH |  | HAZARD CLASS |  | CERTIFICATION/STANDARD |  | ADDITIONAL FEATURES | SIZE:1-3/16 IN | [53 empty] | QC Completed
STP_009 - Lot4 | Data Enrichment | PDC | OK | 2023-08-03 | 2023-08-04 | SMX | OK_UPDATE URL AND ENRICH:https://www.blackwoods.com.au/tools-hand-measuring-precision/striking-and-prying/hexagon-pinch-bar-levering-mumme-tools/bar-pinch-450-x-16mm/p/05963016 | 2023-08-07 | 2023-08-08 |  | 1283526 | 1283526 | EA | BAR,PRY;LG 450 MM,END WD 16 MM,PINCH |  |  | BAR,PRY;LENGTH:450 MM,END WIDTH:16 MM,ADDITIONAL FEATURES EN:PINCH,MNFR:01)J.BLACKWOOD AND SON LIMITED,PTNO:01)5963016 | 450 MM,16 MM,01)PINCH,01)J.BLACKWOOD & SON LIMITED,01)5963016 |  |  | J.BLACKWOOD AND SON LIMITED | MUMME TOOLS | 5PB45016 | MUMME TOOLS | J.BLACKWOOD AND SON LIMITED | 5963016 |  |  | https://www.blackwoods.com.au/tools-hand-measuring-precision/striking-and-prying/pinch-bars/bar-pinch-450-x-16mm/p/05963016 | [10 empty] | Cleansed | 27112502 Pry bars | BAR | PRY | TYPE |  | LENGTH | 450 MM | END TYPE | PINCH | MATERIAL |  | MATERIAL SPECIFICATION |  | END WIDTH | 16 MM | COATING/FINISH |  | HAZARD CLASS |  | CERTIFICATION/STANDARD |  | ADDITIONAL FEATURES | [54 empty] | QC Completed
STP_009 - Lot4 | Data Enrichment | PDC | OK | 2023-08-03 | 2023-08-04 | SMX | OK | 2023-08-07 | 2023-08-08 |  | 1385756 | 1385756 | EA | BAR,RECT;AS 1163,HOLLOW SECTION |  |  | BAR,RECTANGULAR;CERTIFICATION/STANDARD:AS 1163,ADDITIONAL FEATURES EN:HOLLOW SECTION,MNFR:01)BLUESCOPE DISTRIBUTION PTY LTD,PTNO: 01)RHS-75-75-5-C350-GAL-8000 | EN_01)AS 1163,01)HOLLOW SECTION,01)BLUESCOPE DISTRIBUTION PTY,01)RHS-75-75-5-C350-GAL-8000 |  |  | BLUESCOPE DISTRIBUTION PTY LTD | BLUESCOPE DISTRIBUTION PTY LTD | RHS-75-75-5-C350-GAL-8000 | [5 empty] | URL NOT FOUND | [10 empty] | Cleansed | 30260000 Structural materials | BAR | RECTANGULAR | TYPE | HOLLOW | WIDTH |  | LENGTH |  | THICKNESS |  | MATERIAL |  | MATERIAL SPECIFICATION |  | PROCESS |  | WEIGHT |  | COATING/FINISH |  | HAZARD CLASS |  | CERTIFICATION/STANDARD | AS 1163 | ADDITIONAL FEATURES | [50 empty] | QC Completed
STP_009 - Lot4 | Data Enrichment | PDC | OK | 2023-08-03 | 2023-08-04 | SMX | OK | 2023-08-07 | 2023-08-08 |  | 1386128 | 1386128 | EA | BAR,RECT;AS 1163,HOLLOW SECTION GRADE |  |  | BAR,RECTANGULAR;CERTIFICATION/STANDARD:AS 1163,ADDITIONAL FEATURES EN:HOLLOW SECTION GRADE,MNFR:01)BLUESCOP,PTNO:01)RHS-65-65-3- C350-PTD-8000 | EN_01)AS 1163,01)HOLLOW SECTION GRADE,01)BLUESCOP,01)RHS-65-65-3-C350-PTD-8000 |  |  | BLUESCOP | BLUESCOPE DISTRIBUTION PTY LTD | RHS-65-65-3- C350-PTD-8000 | [5 empty] | URL NOT FOUND | [10 empty] | Cleansed | 30260000 Structural materials | BAR | RECTANGULAR | TYPE | HOLLOW | WIDTH |  | LENGTH |  | THICKNESS |  | MATERIAL |  | MATERIAL SPECIFICATION |  | PROCESS |  | WEIGHT |  | COATING/FINISH |  | HAZARD CLASS |  | CERTIFICATION/STANDARD | AS 1163 | ADDITIONAL FEATURES | [50 empty] | QC Completed
STP_009 - Lot4 | Data Enrichment | PDC | OK | 2023-08-03 | 2023-08-04 | SMX | OK | 2023-08-07 | 2023-08-08 |  | 1386110 | 1386110 | EA | BAR,RECT;AS/NZS 1163:20 |  |  | BAR,RECTANGULAR;CERTIFICATION/STANDARD:AS/NZS 1163:20,ADDITIONAL FEATURES EN:HOLLOW SECTION, PRICING AS PER QOUTE 23948829,MNFR: 01)BLUESCOPE DISTRIBUTION PTY LTD,PTNO:01)RHS-100-100-6-C350-AGAL-800 | EN_01)AS/NZS 1163:20,01)HOLLOW SECTION, PRICING AS,01)BLUESCOPE DISTRIBUTION PTY,01)RHS-100-100-6-C350-AGAL-800 |  |  | BLUESCOPE DISTRIBUTION PTY LTD | BLUESCOPE DISTRIBUTION PTY LTD | RHS-100-100-6-C350-AGAL-800 | [5 empty] | URL NOT FOUND | [10 empty] | Cleansed | 30260000 Structural materials | BAR | RECTANGULAR | TYPE | HOLLOW | WIDTH |  | LENGTH |  | THICKNESS |  | MATERIAL |  | MATERIAL SPECIFICATION |  | PROCESS |  | WEIGHT |  | COATING/FINISH |  | HAZARD CLASS |  | CERTIFICATION/STANDARD | AS/NZS 1163:20 | ADDITIONAL FEATURES | PRICING AS PER QUOTE: 23948829 | [49 empty] | QC Completed
STP_009 - Lot4 | Data Enrichment | PDC | OK | 2023-08-03 | 2023-08-04 | SMX | OK | 2023-08-07 | 2023-08-08 |  | 1385998 | 1385998 | EA | BAR,RECT;HOLLOW SECTION |  |  | BAR,RECTANGULAR;ADDITIONAL FEATURES EN:HOLLOW SECTION,MNFR:01)BLUESCOPE DISTRIBUTION PTY LTD,PTNO:01)RHS-25-25-2.5-C350-PTD-6500 | 01)HOLLOW SECTION,01)BLUESCOPE DISTRIBUTION PTY,01)RHS-25-25-2.5-C350-PTD-6500 |  |  | BLUESCOPE DISTRIBUTION PTY LTD | BLUESCOPE DISTRIBUTION PTY LTD | RHS-25-25-2.5-C350-PTD-6500 | [5 empty] | URL NOT FOUND | [10 empty] | Cleansed | 30260000 Structural materials | BAR | RECTANGULAR | TYPE | HOLLOW | WIDTH |  | LENGTH |  | THICKNESS |  | MATERIAL |  | MATERIAL SPECIFICATION |  | PROCESS |  | WEIGHT |  | COATING/FINISH |  | HAZARD CLASS |  | CERTIFICATION/STANDARD |  | ADDITIONAL FEATURES | [50 empty] | QC Completed
STP_009 - Lot4 | Data Enrichment | PDC | OK | 2023-08-03 | 2023-08-04 | SMX | OK | 2023-08-07 | 2023-08-08 |  | 1386002 | 1386002 | EA | BAR,RECT;HOLLOW SECTION |  |  | BAR,RECTANGULAR;ADDITIONAL FEATURES EN:HOLLOW SECTION,MNFR:01)BLUESCOPE DISTRIBUTION PTY LTD,PTNO:01)RHS-125-125-6-C350-PTD-8000 | 01)HOLLOW SECTION,01)BLUESCOPE DISTRIBUTION PTY,01)RHS-125-125-6-C350-PTD-8000 |  |  | BLUESCOPE DISTRIBUTION PTY LTD | BLUESCOPE DISTRIBUTION PTY LTD | RHS-125-125-6-C350-PTD-8000 | [5 empty] | URL NOT FOUND | [10 empty] | Cleansed | 30260000 Structural materials | BAR | RECTANGULAR | TYPE | HOLLOW | WIDTH |  | LENGTH |  | THICKNESS |  | MATERIAL |  | MATERIAL SPECIFICATION |  | PROCESS |  | WEIGHT |  | COATING/FINISH |  | HAZARD CLASS |  | CERTIFICATION/STANDARD |  | ADDITIONAL FEATURES | [50 empty] | QC Completed
STP_009 - Lot4 | Data Enrichment | PDC | OK | 2023-08-03 | 2023-08-04 | SMX | OK | 2023-08-07 | 2023-08-08 |  | 1385697 | 1385697 | EA | BAR,RECT;HOLLOW SECTION 1163 AS PER QOUT |  |  | BAR,RECTANGULAR;ADDITIONAL FEATURES EN:HOLLOW SECTION 1163 AS PER QOUTE 23948829,MNFR:01)BLUESCOPE DISTRIBUTION PTY LTD,PTNO:01) RHS-50-50-4-C350-GAL-8000 (118 | 01)HOLLOW SECTION 1163 AS PER,01)BLUESCOPE DISTRIBUTION PTY,01)RHS-50-50-4-C350-GAL-8000 ( |  |  | BLUESCOPE DISTRIBUTION PTY LTD | BLUESCOPE DISTRIBUTION PTY LTD | RHS-50-50-4-C350-GAL-8000 118 | [5 empty] | URL NOT FOUND | [10 empty] | Cleansed | 30260000 Structural materials | BAR | RECTANGULAR | TYPE | HOLLOW | WIDTH |  | LENGTH |  | THICKNESS |  | MATERIAL |  | MATERIAL SPECIFICATION |  | PROCESS |  | WEIGHT |  | COATING/FINISH |  | HAZARD CLASS |  | CERTIFICATION/STANDARD | AS 1163 | ADDITIONAL FEATURES | AS PER QOUTE 23948829 | [49 empty] | QC Completed
STP_009 - Lot4 | Data Enrichment | PDC | OK | 2023-08-03 | 2023-08-04 | SMX | OK | 2023-08-07 | 2023-08-08 |  | 1386127 | 1386127 | EA | BAR,RECT;HOLLOW SECTION GRADE C350LO |  |  | BAR,RECTANGULAR;ADDITIONAL FEATURES EN:HOLLOW SECTION GRADE C350LO,MNFR:01)BLUESCOP,PTNO:01)RHS-125-75-4-C350-PTD-8000 | 01)HOLLOW SECTION GRADE C350LO,01)BLUESCOP,01)RHS-125-75-4-C350-PTD-8000 |  |  | BLUESCOP | BLUESCOPE DISTRIBUTION PTY LTD | RHS-125-75-4-C350-PTD-8000 | [5 empty] | URL NOT FOUND | [10 empty] | Cleansed | 30260000 Structural materials | BAR | RECTANGULAR | TYPE | HOLLOW | WIDTH |  | LENGTH |  | THICKNESS |  | MATERIAL |  | MATERIAL SPECIFICATION |  | PROCESS |  | WEIGHT |  | COATING/FINISH |  | HAZARD CLASS |  | CERTIFICATION/STANDARD |  | ADDITIONAL FEATURES | GRADE: C350LO | [49 empty] | QC Completed
STP_009 - Lot4 | Data Enrichment | PDC | OK | 2023-08-03 | 2023-08-04 | SMX | OK | 2023-08-07 | 2023-08-08 |  | 1385980 | 1385980 | EA | BAR,RECT;HOLLOW SECTIONQUOTATION NUMBER |  |  | BAR,RECTANGULAR;ADDITIONAL FEATURES EN:HOLLOW SECTIONQUOTATION NUMBER 23941128,MNFR:01)BLUESCOPE DISTRIBUTION PTY LTD,PTNO:01)RHS- 100-100-5-C350-PTD-8000 | 01)HOLLOW SECTIONQUOTATION NUM,01)BLUESCOPE DISTRIBUTION PTY,01)RHS-100-100-5-C350-PTD-8000 |  |  | BLUESCOPE DISTRIBUTION PTY LTD | BLUESCOPE DISTRIBUTION PTY LTD | RHS-100-100-5-C350-PTD-8000 | [5 empty] | URL NOT FOUND | [10 empty] | Cleansed | 30260000 Structural materials | BAR | RECTANGULAR | TYPE | HOLLOW | WIDTH |  | LENGTH |  | THICKNESS |  | MATERIAL |  | MATERIAL SPECIFICATION |  | PROCESS |  | WEIGHT |  | COATING/FINISH |  | HAZARD CLASS |  | CERTIFICATION/STANDARD |  | ADDITIONAL FEATURES | QUOTATION NUMBER: 23941128 | [49 empty] | QC Completed
STP_009 - Lot4 | Data Enrichment | PDC | OK | 2023-08-03 | 2023-08-04 | SMX | OK | 2023-08-07 | 2023-08-08 |  | 1271806 | 1271806 | EA | BAR,RND;ALY,AISI 4140,120 MM,1100 MM | BARRA REDO; | BARR RDE; | BAR,ROUND;MATERIAL:ALLOY,MATERIAL SPECIFICATION:AISI 4140,ADDITIONAL FEATURES EN:120 MM,1100 MM,BRAH120G4140HTBLK,MNFR:VULCAN STEEL PTY LTD,PTNO:BRAH120G4140HTBLK | EN_01)ALLOY,AISI 4140,01)120 MM,1100 MM,02)BRAH120G4140HTBLK,01)BRAH120G4140HTBLK,01)VULCAN STEEL PTY LTD,01)BRAH120G4140HTBLK | BRAH120G4140HTBLK | 1068455 | VULCAN STEEL PTY LTD | VULCAN STEEL PTY LTD | BRAH120G4140HTBLK | [5 empty] | URL NOT FOUND | [10 empty] | Cleansed | 30263700 Steel alloy bars | BAR | ROUND | TYPE |  | DIAMETER | 120 MM | LENGTH | 1.1 M | MATERIAL | ALLOY STEEL 4140 | MATERIAL SPECIFICATION |  | PROCESS |  | WEIGHT |  | COATING/FINISH |  | HAZARD CLASS |  | CERTIFICATION/STANDARD |  | ADDITIONAL FEATURES | [52 empty] | QC Completed
STP_009 - Lot4 | Data Enrichment | PDC | OK | 2023-08-03 | 2023-08-04 | SMX | OK | 2023-08-07 | 2023-08-08 |  | 1385729 | 1385729 | EA | BAR,RND;AS/NZS 3679.1,GRADE 300 |  |  | BAR,ROUND;CERTIFICATION/STANDARD:AS/NZS 3679.1,ADDITIONAL FEATURES EN:GRADE 300,MNFR:01)BLUESCOPE DISTRIBUTION PTY LTD,PTNO:01)RD- 20-L300-6000 (100427) | EN_01)AS/NZS 3679.1,01)GRADE 300,01)BLUESCOPE DISTRIBUTION PTY,01)RD-20-L300-6000 (100427) |  |  | BLUESCOPE DISTRIBUTION PTY LTD | BLUESCOPE DISTRIBUTION PTY LTD | RD-20-L300-6000 |  | BLUESCOPE DISTRIBUTION PTY LTD | 100427 |  |  | URL NOT FOUND | [10 empty] | Cleansed | 30260000 Structural materials | BAR | ROUND | TYPE |  | DIAMETER |  | LENGTH |  | MATERIAL |  | MATERIAL SPECIFICATION |  | PROCESS |  | WEIGHT |  | COATING/FINISH |  | HAZARD CLASS |  | CERTIFICATION/STANDARD | AS/NZS 3679.1 | ADDITIONAL FEATURES | GRADE: 300 | [51 empty] | QC Completed
STP_009 - Lot4 | Data Enrichment | PDC | OK | 2023-08-03 | 2023-08-04 | SMX | OK | 2023-08-07 | 2023-08-08 |  | 1385923 | 1385923 | EA | BAR,RND;CARBON STEELHIGH ALLOY,AISI 1045 |  |  | BAR,ROUND;MATERIAL:CARBON STEELHIGH ALLOY,CERTIFICATION/STANDARD:AISI 1045,MNFR:01)BLUESCOPE DISTRIBUTION PTY LTD,PTNO:01)118476 | EN_01)CARBON STEELHIGH ALLOY,EN_01)AISI 1045,01)BLUESCOPE DISTRIBUTION PTY,01)118476 |  |  | BLUESCOPE DISTRIBUTION PTY LTD | BLUESCOPE DISTRIBUTION PTY LTD | 118476 | [5 empty] | URL NOT FOUND | [10 empty] | Cleansed | 30263600 Carbon steel bars | BAR | ROUND | TYPE |  | DIAMETER |  | LENGTH |  | MATERIAL | HIGH ALLOY CARBON STEEL 1045 | MATERIAL SPECIFICATION |  | PROCESS |  | WEIGHT |  | COATING/FINISH |  | HAZARD CLASS |  | CERTIFICATION/STANDARD |  | ADDITIONAL FEATURES | [52 empty] | QC Completed
STP_009 - Lot4 | Data Enrichment | PDC | OK | 2023-08-03 | 2023-08-04 | SMX | OK | 2023-08-07 | 2023-08-08 |  | 1386034 | 1386034 | EA | BAR,RND;DIA 100 MM,LG 2 M,STL,AISI 4140 |  |  | BAR,ROUND;DIAMETER:100 MM,LENGTH:2 M,MATERIAL:STEEL,MATERIAL SPECIFICATION:AISI 4140,PROCESS:GROUND HARDENED/TEMPERED,ADDITIONAL FEATURES EN:QUOTATION NUMBER 21127536,MNFR:01)VOESTALPINE HIGH PERFORNANCE,PTNO:01)75026923 | 100 MM,2 M,EN_01)STEEL,AISI 4140,GROUND HARDENED/TEMPERED,01)QUOTATION NUMBER 21127536,01)VOESTALPINE HIGH PERFORNANC,01)75026923 |  |  | VOESTALPINE HIGH PERFORNANCE | VOESTALPINE HIGH PERFORNANCE | 75026923 | [5 empty] | URL NOT FOUND | [10 empty] | Cleansed | 30260000 Structural materials | BAR | ROUND | TYPE |  | DIAMETER | 100 MM | LENGTH | 2 M | MATERIAL | STEEL 4140 | MATERIAL SPECIFICATION |  | PROCESS | GROUND HARDENED/TEMPERED | WEIGHT |  | COATING/FINISH |  | HAZARD CLASS |  | CERTIFICATION/STANDARD |  | ADDITIONAL FEATURES | QUOTATION NUMBER: 21127536 | [51 empty] | QC Completed
STP_009 - Lot4 | Data Enrichment | PDC | OK | 2023-08-03 | 2023-08-04 | SMX | OK | 2023-08-07 | 2023-08-08 |  | 1385699 | 1385699 | EA | BAR,RND;DIA 100 MM,LG 2.2 M,STL |  |  | BAR,ROUND;DIAMETER:100 MM,LENGTH:2.2 M,MATERIAL:STEEL,MATERIAL SPECIFICATION:AISI 4140,PROCESS:HARDENED/TEMPERED PEELED, CERTIFICATION/STANDARD:AISI 4140, ASTM A311, A108-13,MNFR:01)VOESTALPINE HIGH PERFORNANCE,PTNO:01)75026823 | 100 MM,2.2 M,EN_01)STEEL,AISI 4140,HARDENED/TEMPERED PEELED,EN_01)AISI 4140, ASTM A311, A1,01)VOESTALPINE HIGH PERFORNANC,01)75026823 |  |  | VOESTALPINE HIGH PERFORNANCE | VOESTALPINE HIGH PERFORNANCE | 75026823 | [5 empty] | URL NOT FOUND | [10 empty] | Cleansed | 30260000 Structural materials | BAR | ROUND | TYPE |  | DIAMETER | 100 MM | LENGTH | 2.2 M | MATERIAL | STEEL 4140 | MATERIAL SPECIFICATION | ASTM A311,ASTM A108-13 | PROCESS | HARDENED/TEMPERED PEELED | WEIGHT |  | COATING/FINISH |  | HAZARD CLASS |  | CERTIFICATION/STANDARD |  | ADDITIONAL FEATURES | [52 empty] | QC Completed
STP_009 - Lot4 | Data Enrichment | PDC | OK | 2023-08-03 | 2023-08-04 | SMX | OK | 2023-08-07 | 2023-08-08 |  | 1385979 | 1385979 | EA | BAR,RND;DIA 100 MM,LG 3 M,CS,BRIGHT |  |  | BAR,ROUND;DIAMETER:100 MM,LENGTH:3 M,MATERIAL:CARBON STEEL,MATERIAL SPECIFICATION:AS 1443 GR 1030,PROCESS:BRIGHT,MNFR:01) VOESTALPINE HIGH PERFORNANCE,PTNO:01)75028125 | 100 MM,3 M,EN_01)CARBON STEEL,AS 1443 GR 1030,BRIGHT,01)VOESTALPINE HIGH PERFORNANC,01)75028125 |  |  | VOESTALPINE HIGH PERFORNANCE | VOESTALPINE HIGH PERFORNANCE | 75028125 | [5 empty] | URL NOT FOUND | [10 empty] | Cleansed | 30263600 Carbon steel bars | BAR | ROUND | TYPE |  | DIAMETER | 100 MM | LENGTH | 3 M | MATERIAL | CARBON STEEL 1030 | MATERIAL SPECIFICATION |  | PROCESS | BRIGHT | WEIGHT |  | COATING/FINISH |  | HAZARD CLASS |  | CERTIFICATION/STANDARD | AS 1443 | ADDITIONAL FEATURES | [52 empty] | QC Completed
STP_009 - Lot4 | Data Enrichment | PDC | OK | 2023-08-03 | 2023-08-04 | SMX | OK | 2023-08-07 | 2023-08-08 |  | 1385884 | 1385884 | EA | BAR,RND;DIA 106 MM,STL,AISI 4140 |  |  | BAR,ROUND;DIAMETER:106 MM,MATERIAL:STEEL,MATERIAL SPECIFICATION:AISI 4140,PROCESS:HARDENED/TEMPERED PEELED,MNFR:01)VOESTALPINE HIGH PERFORNANCE,PTNO:01)75026826 | 106 MM,EN_01)STEEL,AISI 4140,HARDENED/TEMPERED PEELED,01)VOESTALPINE HIGH PERFORNANC,01)75026826 |  |  | VOESTALPINE HIGH PERFORNANCE | VOESTALPINE HIGH PERFORNANCE | 75026826 | [5 empty] | URL NOT FOUND | [10 empty] | Cleansed | 30260000 Structural materials | BAR | ROUND | TYPE |  | DIAMETER | 106 MM | LENGTH |  | MATERIAL | STEEL 4140 | MATERIAL SPECIFICATION |  | PROCESS | HARDENED/TEMPERED PEELED | WEIGHT |  | COATING/FINISH |  | HAZARD CLASS |  | CERTIFICATION/STANDARD |  | ADDITIONAL FEATURES | [52 empty] | QC Completed
STP_009 - Lot4 | Data Enrichment | PDC | OK | 2023-08-03 | 2023-08-04 | SMX | OK | 2023-08-07 | 2023-08-08 |  | 1294239 | 1294239 | EA | BAR,RND;DIA 110 MM,LG 330 MM,STL |  |  | BAR,ROUND;DIAMETER:110 MM,LENGTH:330 MM,MATERIAL:STEEL,MATERIAL SPECIFICATION:AISI 4140,PROCESS:ROUGH MACHINED HARDENED/TEMPERED, MNFR:01)VOESTALPINE HIGH PERFORNANCE,PTNO:01)75026928 | 110 MM,330 MM,EN_01)STEEL,AISI 4140,ROUGH MACHINED HARDENED/TEMPER,01)VOESTALPINE HIGH PERFORNANC,01)75026928 |  |  | VOESTALPINE HIGH PERFORNANCE | VOESTALPINE HIGH PERFORNANCE | 75026928 | [5 empty] | URL NOT FOUND | [10 empty] | Cleansed | 30260000 Structural materials | BAR | ROUND | TYPE |  | DIAMETER | 110 MM | LENGTH | 330 MM | MATERIAL | STEEL 4140 | MATERIAL SPECIFICATION |  | PROCESS | ROUGH MACHINED HARDENED/TEMPERED | WEIGHT |  | COATING/FINISH |  | HAZARD CLASS |  | CERTIFICATION/STANDARD |  | ADDITIONAL FEATURES | [52 empty] | QC Completed
STP_009 - Lot4 | Data Enrichment | PDC | OK | 2023-08-03 | 2023-08-04 | SMX | OK | 2023-08-07 | 2023-08-08 |  | 1385887 | 1385887 | EA | BAR,RND;DIA 110 MM,LG 6 M,CS,AISI 1045 |  |  | BAR,ROUND;DIAMETER:110 MM,LENGTH:6 M,MATERIAL:CARBON STEEL,MATERIAL SPECIFICATION:AISI 1045,COATING/FINISH:BLACK,MNFR:01) VOESTALPINE HIGH PERFORNANCE,PTNO:01)75027473 | 110 MM,6 M,EN_01)CARBON STEEL,AISI 1045,BLACK,01)VOESTALPINE HIGH PERFORNANC,01)75027473 |  |  | VOESTALPINE HIGH PERFORNANCE | VOESTALPINE HIGH PERFORNANCE | 75027473 | [5 empty] | URL NOT FOUND | [10 empty] | Cleansed | 30263600 Carbon steel bars | BAR | ROUND | TYPE |  | DIAMETER | 110 MM | LENGTH | 6 M | MATERIAL | CARBON STEEL 1045 | MATERIAL SPECIFICATION |  | PROCESS |  | WEIGHT |  | COATING/FINISH | BLACK | HAZARD CLASS |  | CERTIFICATION/STANDARD |  | ADDITIONAL FEATURES | [52 empty] | QC Completed
STP_009 - Lot4 | Data Enrichment | PDC | OK | 2023-08-03 | 2023-08-04 | SMX | OK | 2023-08-07 | 2023-08-08 |  | 1385885 | 1385885 | EA | BAR,RND;DIA 120 MM,LG 1.5 M,STL |  |  | BAR,ROUND;DIAMETER:120 MM,LENGTH:1.5 M,MATERIAL:STEEL,MATERIAL SPECIFICATION:AISI 4140,PROCESS:HARDENED/TEMPERED PEELED,MNFR:01) VOESTALPINE HIGH PERFORNANCE,PTNO:01)75026829 | 120 MM,1.5 M,EN_01)STEEL,AISI 4140,HARDENED/TEMPERED PEELED,01)VOESTALPINE HIGH PERFORNANC,01)75026829 |  |  | VOESTALPINE HIGH PERFORNANCE | VOESTALPINE HIGH PERFORNANCE | 75026829 | [5 empty] | URL NOT FOUND | [10 empty] | Cleansed | 30260000 Structural materials | BAR | ROUND | TYPE |  | DIAMETER | 120 MM | LENGTH | 1.5 M | MATERIAL | STEEL 4140 | MATERIAL SPECIFICATION |  | PROCESS | HARDENED/TEMPERED PEELED | WEIGHT |  | COATING/FINISH |  | HAZARD CLASS |  | CERTIFICATION/STANDARD |  | ADDITIONAL FEATURES | [52 empty] | QC Completed
STP_009 - Lot4 | Data Enrichment | PDC | OK | 2023-08-03 | 2023-08-04 | SMX | OK | 2023-08-07 | 2023-08-08 |  | 1385738 | 1385738 | EA | BAR,RND;DIA 150 MM,LG 2.215 M,CS,BLACK |  |  | BAR,ROUND;DIAMETER:150 MM,LENGTH:2.215 M,MATERIAL:CARBON STEEL,MATERIAL SPECIFICATION:AISI 1045,COATING/FINISH:BLACK,MNFR:01) VOESTALPINE HIGH PERFORNANCE,PTNO:01)75027478 | 150 MM,2.215 M,EN_01)CARBON STEEL,AISI 1045,BLACK,01)VOESTALPINE HIGH PERFORNANC,01)75027478 |  |  | VOESTALPINE HIGH PERFORNANCE | VOESTALPINE HIGH PERFORNANCE | 75027478 | [5 empty] | URL NOT FOUND | [10 empty] | Cleansed | 30263600 Carbon steel bars | BAR | ROUND | TYPE |  | DIAMETER | 150 MM | LENGTH | 2.215 M | MATERIAL | CARBON STEEL 1045 | MATERIAL SPECIFICATION |  | PROCESS |  | WEIGHT |  | COATING/FINISH | BLACK | HAZARD CLASS |  | CERTIFICATION/STANDARD |  | ADDITIONAL FEATURES | [52 empty] | QC Completed
STP_009 - Lot4 | Data Enrichment | PDC | OK | 2023-08-03 | 2023-08-04 | SMX | OK | 2023-08-07 | 2023-08-08 |  | 1385838 | 1385838 | EA | BAR,RND;DIA 152 MM,LG 1.4 M,STL |  |  | BAR,ROUND;DIAMETER:152 MM,LENGTH:1.4 M,MATERIAL:STEEL,MATERIAL SPECIFICATION:AISI 4140,PROCESS:HARDENED/TEMPERED PEELED,MNFR:01) VOESTALPINE HIGH PERFORNANCE,PTNO:01)75026835 | 152 MM,1.4 M,EN_01)STEEL,AISI 4140,HARDENED/TEMPERED PEELED,01)VOESTALPINE HIGH PERFORNANC,01)75026835 |  |  | VOESTALPINE HIGH PERFORNANCE | VOESTALPINE HIGH PERFORNANCE | 75026835 | [5 empty] | URL NOT FOUND | [10 empty] | Cleansed | 30260000 Structural materials | BAR | ROUND | TYPE |  | DIAMETER | 152 MM | LENGTH | 1.4 M | MATERIAL | STEEL 4140 | MATERIAL SPECIFICATION |  | PROCESS | HARDENED/TEMPERED PEELED | WEIGHT |  | COATING/FINISH |  | HAZARD CLASS |  | CERTIFICATION/STANDARD |  | ADDITIONAL FEATURES | [52 empty] | QC Completed
STP_009 - Lot4 | Data Enrichment | PDC | OK | 2023-08-03 | 2023-08-04 | SMX | OK_URL & VALUES UPDATED | 2023-08-07 | 2023-08-08 |  | 1386049 | 1386049 | EA | BAR,RND;DIA 16 MM,STAINLESS STEEL T316 |  |  | BAR,ROUND;DIAMETER:16 MM,MATERIAL:STAINLESS STEEL T316,ADDITIONAL FEATURES EN:CD/H9 TOL,MNFR:01)MIDWAY,PTNO:01)RB16016 | 16 MM,EN_01)STAINLESS STEEL T316,01)CD/H9 TOL,01)MIDWAY,01)RB16016 |  |  | MIDWAY | MIDWAY | RB16016 | [5 empty] | https://www.316shop.com.au/product-group/37979-stainless-steel-round-bar/category/4942-stainless-steel-round-bar | [10 empty] | Enriched | 30264500 Stainless steel bars | BAR | ROUND | TYPE |  | DIAMETER | 16 MM | LENGTH | 1 M | MATERIAL | STAINLESS STEEL T316 | MATERIAL SPECIFICATION |  | PROCESS |  | WEIGHT |  | COATING/FINISH |  | HAZARD CLASS |  | CERTIFICATION/STANDARD |  | ADDITIONAL FEATURES | CD/H9 TOL | [51 empty] | QC Completed
STP_009 - Lot4 | Data Enrichment | PDC | OK | 2023-08-03 | 2023-08-04 | SMX | OK | 2023-08-07 | 2023-08-08 |  | 1385701 | 1385701 | EA | BAR,RND;DIA 160 MM,LG 1.81 M,CS,BLACK |  |  | BAR,ROUND;DIAMETER:160 MM,LENGTH:1.81 M,MATERIAL:CARBON STEEL,MATERIAL SPECIFICATION:AISI 1045,COATING/FINISH:BLACK,MNFR:01) VOESTALPINE HIGH PERFORNANCE,PTNO:01)75027480 | 160 MM,1.81 M,EN_01)CARBON STEEL,AISI 1045,BLACK,01)VOESTALPINE HIGH PERFORNANC,01)75027480 |  |  | VOESTALPINE HIGH PERFORNANCE | VOESTALPINE HIGH PERFORNANCE | 75027480 | [5 empty] | URL NOT FOUND | [10 empty] | Cleansed | 30263600 Carbon steel bars | BAR | ROUND | TYPE |  | DIAMETER | 160 MM | LENGTH | 1.81 M | MATERIAL | CARBON STEEL 1045 | MATERIAL SPECIFICATION |  | PROCESS |  | WEIGHT |  | COATING/FINISH | BLACK | HAZARD CLASS |  | CERTIFICATION/STANDARD |  | ADDITIONAL FEATURES | [52 empty] | QC Completed
STP_009 - Lot4 | Data Enrichment | PDC | OK | 2023-08-03 | 2023-08-04 | SMX | OK | 2023-08-07 | 2023-08-08 |  | 1386052 | 1386052 | EA | BAR,RND;DIA 170 MM,LG 500 MM,CS,BLACK |  |  | BAR,ROUND;DIAMETER:170 MM,LENGTH:500 MM,MATERIAL:CARBON STEEL,MATERIAL SPECIFICATION:AISI 1045,COATING/FINISH:BLACK,MNFR:01) VOESTALPINE HIGH PERFORNANCE,PTNO:01)75027481 | 170 MM,500 MM,EN_01)CARBON STEEL,AISI 1045,BLACK,01)VOESTALPINE HIGH PERFORNANC,01)75027481 |  |  | VOESTALPINE HIGH PERFORNANCE | VOESTALPINE HIGH PERFORNANCE | 75027481 | [5 empty] | URL NOT FOUND | [10 empty] | Cleansed | 30263600 Carbon steel bars | BAR | ROUND | TYPE |  | DIAMETER | 170 MM | LENGTH | 500 MM | MATERIAL | CARBON STEEL 1045 | MATERIAL SPECIFICATION |  | PROCESS |  | WEIGHT |  | COATING/FINISH | BLACK | HAZARD CLASS |  | CERTIFICATION/STANDARD |  | ADDITIONAL FEATURES | [52 empty] | QC Completed
STP_009 - Lot4 | Data Enrichment | PDC | OK | 2023-08-03 | 2023-08-04 | SMX | OK | 2023-08-07 | 2023-08-08 |  | 1385732 | 1385732 | EA | BAR,RND;DIA 230 MM,LG 1.925 M,CS |  |  | BAR,ROUND;DIAMETER:230 MM,LENGTH:1.925 M,MATERIAL:CARBON STEEL,MATERIAL SPECIFICATION:AISI 1045,PROCESS:ROUGH MACHINED,MNFR:01) VOESTALPINE HIGH PERFORNANCE,PTNO:01)75027489 | 230 MM,1.925 M,EN_01)CARBON STEEL,AISI 1045,ROUGH MACHINED,01)VOESTALPINE HIGH PERFORNANC,01)75027489 |  |  | VOESTALPINE HIGH PERFORNANCE | VOESTALPINE HIGH PERFORNANCE | 75027489 | [5 empty] | URL NOT FOUND | [10 empty] | Cleansed | 30263600 Carbon steel bars | BAR | ROUND | TYPE |  | DIAMETER | 230 MM | LENGTH | 1.925 M | MATERIAL | CARBON STEEL 1045 | MATERIAL SPECIFICATION |  | PROCESS | ROUGH MACHINED | WEIGHT |  | COATING/FINISH |  | HAZARD CLASS |  | CERTIFICATION/STANDARD |  | ADDITIONAL FEATURES | [52 empty] | QC Completed
STP_009 - Lot4 | Data Enrichment | PDC | OK | 2023-08-03 | 2023-08-04 | SMX | OK | 2023-08-07 | 2023-08-08 |  | 1386039 | 1386039 | EA | BAR,RND;DIA 230 MM,LG 3 M,STEEL 4140 |  |  | BAR,ROUND;DIAMETER:230 MM,LENGTH:3 M,MATERIAL:STEEL 4140,MNFR:01)VOESTALPINE HIGH PERFORNANCE,PTNO:01)75030199 | 230 MM,3 M,EN_01)STEEL 4140,01)VOESTALPINE HIGH PERFORNANC,01)75030199 |  |  | VOESTALPINE HIGH PERFORNANCE | VOESTALPINE HIGH PERFORNANCE | 75030199 | [5 empty] | URL NOT FOUND | [10 empty] | Cleansed | 30260000 Structural materials | BAR | ROUND | TYPE |  | DIAMETER | 230 MM | LENGTH | 3 M | MATERIAL | STEEL 4140 | MATERIAL SPECIFICATION |  | PROCESS |  | WEIGHT |  | COATING/FINISH |  | HAZARD CLASS |  | CERTIFICATION/STANDARD |  | ADDITIONAL FEATURES | [52 empty] | QC Completed
STP_009 - Lot4 | Data Enrichment | PDC | OK | 2023-08-03 | 2023-08-04 | SMX | OK | 2023-08-07 | 2023-08-08 |  | 1294241 | 1294241 | EA | BAR,RND;DIA 235 MM,LG 440 MM,STL |  |  | BAR,ROUND;DIAMETER:235 MM,LENGTH:440 MM,MATERIAL:STEEL,MATERIAL SPECIFICATION:AISI 4140,PROCESS:ROUGH MACHINED HARDENED/TEMPERED, MNFR:01)VOESTALPINE HIGH PERFORNANCE,PTNO:01)75048258 | 235 MM,440 MM,EN_01)STEEL,AISI 4140,ROUGH MACHINED HARDENED/TEMPER,01)VOESTALPINE HIGH PERFORNANC,01)75048258 |  |  | VOESTALPINE HIGH PERFORNANCE | VOESTALPINE HIGH PERFORNANCE | 75048258 | [5 empty] | URL NOT FOUND | [10 empty] | Cleansed | 30260000 Structural materials | BAR | ROUND | TYPE |  | DIAMETER | 235 MM | LENGTH | 440 MM | MATERIAL | STEEL 4140 | MATERIAL SPECIFICATION |  | PROCESS | ROUGH MACHINED HARDENED/TEMPERED | WEIGHT |  | COATING/FINISH |  | HAZARD CLASS |  | CERTIFICATION/STANDARD |  | ADDITIONAL FEATURES | [52 empty] | QC Completed
STP_009 - Lot4 | Data Enrichment | PDC | OK | 2023-08-03 | 2023-08-04 | SMX | OK | 2023-08-07 | 2023-08-08 |  | 1385706 | 1385706 | EA | BAR,RND;DIA 24 MM,LG 6 M,AS/NZS 3679.1 |  |  | BAR,ROUND;DIAMETER:24 MM,LENGTH:6 M,MATERIAL:STAINLESS STEEL 300,CERTIFICATION/STANDARD:AS/NZS 3679.1,MNFR:01)INFRABUILD TRADING PTY LTD,PTNO:01)102458 | 24 MM,6 M,EN_01)STAINLESS STEEL 300,EN_01)AS/NZS 3679.1,01)INFRABUILD TRADING PTY LTD,01)102458 |  |  | INFRABUILD TRADING PTY LTD | INFRABUILD TRADING PTY LTD | 102458 | [5 empty] | URL NOT FOUND | [10 empty] | Cleansed | 30264500 Stainless steel bars | BAR | ROUND | TYPE |  | DIAMETER | 24 MM | LENGTH | 6 M | MATERIAL | STAINLESS STEEL 300 | MATERIAL SPECIFICATION |  | PROCESS |  | WEIGHT |  | COATING/FINISH |  | HAZARD CLASS |  | CERTIFICATION/STANDARD | AS/NZS 3679.1 | ADDITIONAL FEATURES | [52 empty] | QC Completed
STP_009 - Lot4 | Data Enrichment | PDC | OK | 2023-08-03 | 2023-08-04 | SMX | OK_URL UPDATED | 2023-08-07 | 2023-08-08 |  | 1296461 | 1296461 | M | BAR,RND;DIA 3/16 IN,LG 1 M,SS316 |  |  | BAR,ROUND;DIAMETER:3/16 IN,LENGTH:1 M,MATERIAL:STAINLESS STEEL 316,ADDITIONAL FEATURES EN:DIA 4.76 MM, CD/H9 TOL, CUT TO REQUIRED METRE L,MNFR:01)MIDWAY,PTNO:01)RB16005I | 3/16 IN,1 M,EN_01)STAINLESS STEEL 316,01)DIA 4.76 MM, CD/H9 TOL, CUT,01)MIDWAY,01)RB16005I |  |  | MIDWAY | MIDWAY | RB16005I | [5 empty] | https://www.316shop.com.au/product-group/37979-stainless-steel-round-bar/category/4942-stainless-steel-round-bar | [10 empty] | Cleansed | 30264500 Stainless steel bars | BAR | ROUND | TYPE |  | DIAMETER | 3/16 IN | LENGTH | 1 M | MATERIAL | STAINLESS STEEL 316 | MATERIAL SPECIFICATION |  | PROCESS |  | WEIGHT |  | COATING/FINISH |  | HAZARD CLASS |  | CERTIFICATION/STANDARD |  | ADDITIONAL FEATURES | CD/H9 TOL,CUT TO REQUIRED METRE L | [51 empty] | QC Completed
STP_009 - Lot4 | Data Enrichment | PDC | OK | 2023-08-03 | 2023-08-04 | SMX | OK | 2023-08-07 | 2023-08-08 |  | 1358940 | 1358940 | EA | BAR,RND;DIA 30 MM,LG 6.1 M,STEEL 4140 |  |  | BAR,ROUND;DIAMETER:30 MM,LENGTH:6.1 M,MATERIAL:STEEL 4140,PROCESS:GROUND HARDENED/TEMPERED,ADDITIONAL FEATURES EN:75026892,MNFR: 01)VOESTALPINE HIGH PERFORNANCE,PTNO:01)75026851 | 30 MM,6.1 M,EN_01)STEEL 4140,GROUND HARDENED/TEMPERED,01)75026892,01)VOESTALPINE HIGH PERFORNANC,01)75026851 |  |  | VOESTALPINE HIGH PERFORNANCE | VOESTALPINE HIGH PERFORNANCE | 75026851 |  |  | 75026892 |  |  | URL NOT FOUND | [10 empty] | Cleansed | 30260000 Structural materials | BAR | ROUND | TYPE |  | DIAMETER | 30 MM | LENGTH | 6.1 M | MATERIAL | STEEL 4140 | MATERIAL SPECIFICATION |  | PROCESS | GROUND HARDENED/TEMPERED | WEIGHT |  | COATING/FINISH |  | HAZARD CLASS |  | CERTIFICATION/STANDARD |  | ADDITIONAL FEATURES | [52 empty] | QC Completed
STP_009 - Lot4 | Data Enrichment | PDC | OK | 2023-08-03 | 2023-08-04 | SMX | OK | 2023-08-07 | 2023-08-08 |  | 1385878 | 1385878 | EA | BAR,RND;DIA 300 MM,CS,AISI 1045 |  |  | BAR,ROUND;DIAMETER:300 MM,MATERIAL:CARBON STEEL,MATERIAL SPECIFICATION:AISI 1045,PROCESS:ROUGH MACHINED,MNFR:01)VOESTALPINE HIGH PERFORNANCE,PTNO:01)75027496 | 300 MM,EN_01)CARBON STEEL,AISI 1045,ROUGH MACHINED,01)VOESTALPINE HIGH PERFORNANC,01)75027496 |  |  | VOESTALPINE HIGH PERFORNANCE | VOESTALPINE HIGH PERFORNANCE | 75027496 | [5 empty] | URL NOT FOUND | [10 empty] | Cleansed | 30263600 Carbon steel bars | BAR | ROUND | TYPE |  | DIAMETER | 300 MM | LENGTH |  | MATERIAL | CARBON STEEL 1045 | MATERIAL SPECIFICATION |  | PROCESS | ROUGH MACHINED | WEIGHT |  | COATING/FINISH |  | HAZARD CLASS |  | CERTIFICATION/STANDARD |  | ADDITIONAL FEATURES | [52 empty] | QC Completed
STP_009 - Lot4 | Data Enrichment | PDC | OK | 2023-08-03 | 2023-08-04 | SMX | OK | 2023-08-07 | 2023-08-08 |  | 1385889 | 1385889 | EA | BAR,RND;DIA 310 MM,LG 2.975 M,CS |  |  | BAR,ROUND;DIAMETER:310 MM,LENGTH:2.975 M,MATERIAL:CARBON STEEL,MATERIAL SPECIFICATION:AISI 1045,PROCESS:ROUGH MACHINED,MNFR:01) VOESTALPINE HIGH PERFORNANCE,PTNO:01)75027497 | 310 MM,2.975 M,EN_01)CARBON STEEL,AISI 1045,ROUGH MACHINED,01)VOESTALPINE HIGH PERFORNANC,01)75027497 |  |  | VOESTALPINE HIGH PERFORNANCE | VOESTALPINE HIGH PERFORNANCE | 75027497 | [5 empty] | URL NOT FOUND | [10 empty] | Cleansed | 30263600 Carbon steel bars | BAR | ROUND | TYPE |  | DIAMETER | 310 MM | LENGTH | 2.975 M | MATERIAL | CARBON STEEL 1045 | MATERIAL SPECIFICATION |  | PROCESS | ROUGH MACHINED | WEIGHT |  | COATING/FINISH |  | HAZARD CLASS |  | CERTIFICATION/STANDARD |  | ADDITIONAL FEATURES | [52 empty] | QC Completed
STP_009 - Lot4 | Data Enrichment | PDC | OK | 2023-08-03 | 2023-08-04 | SMX | OK | 2023-08-07 | 2023-08-08 |  | 1294163 | 1294163 | EA | BAR,RND;DIA 40 MM,LG 210 MM,STEEL 4140 |  |  | BAR,ROUND;DIAMETER:40 MM,LENGTH:210 MM,MATERIAL:STEEL 4140,PROCESS:GROUND HARDENED/TEMPERED PEELED,MNFR:01)VOESTALPINE HIGH PERFORNANCE,PTNO:01)75030108 | 40 MM,210 MM,EN_01)STEEL 4140,GROUND HARDENED/TEMPERED PEELE,01)VOESTALPINE HIGH PERFORNANC,01)75030108 |  |  | VOESTALPINE HIGH PERFORNANCE | VOESTALPINE HIGH PERFORNANCE | 75030108 | [5 empty] | URL NOT FOUND | [10 empty] | Cleansed | 30260000 Structural materials | BAR | ROUND | TYPE |  | DIAMETER | 40 MM | LENGTH | 210 MM | MATERIAL | STEEL 4140 | MATERIAL SPECIFICATION |  | PROCESS | GROUND HARDENED/TEMPERED PEELED | WEIGHT |  | COATING/FINISH |  | HAZARD CLASS |  | CERTIFICATION/STANDARD |  | ADDITIONAL FEATURES | [52 empty] | QC Completed
STP_009 - Lot4 | Data Enrichment | PDC | OK | 2023-08-03 | 2023-08-04 | SMX | OK | 2023-08-07 | 2023-08-08 |  | 1385886 | 1385886 | EA | BAR,RND;DIA 40 MM,LG 6.1 M,STEEL 4140 |  |  | BAR,ROUND;DIAMETER:40 MM,LENGTH:6.1 M,MATERIAL:STEEL 4140,PROCESS:GROUND HARDENED/TEMPERED,MNFR:01)VOESTALPINE HIGH PERFORNANCE, PTNO:01)75026899 | 40 MM,6.1 M,EN_01)STEEL 4140,GROUND HARDENED/TEMPERED,01)VOESTALPINE HIGH PERFORNANC,01)75026899 |  |  | VOESTALPINE HIGH PERFORNANCE | VOESTALPINE HIGH PERFORNANCE | 75026899 | [5 empty] | URL NOT FOUND | [10 empty] | Cleansed | 30260000 Structural materials | BAR | ROUND | TYPE |  | DIAMETER | 40 MM | LENGTH | 6.1 M | MATERIAL | STEEL 4140 | MATERIAL SPECIFICATION |  | PROCESS | GROUND HARDENED/TEMPERED | WEIGHT |  | COATING/FINISH |  | HAZARD CLASS |  | CERTIFICATION/STANDARD |  | ADDITIONAL FEATURES | [52 empty] | QC Completed
STP_009 - Lot4 | Data Enrichment | PDC | OK | 2023-08-03 | 2023-08-04 | SMX | OK | 2023-08-07 | 2023-08-08 |  | 1358941 | 1358941 | EA | BAR,RND;DIA 50 MM,LG 6.1 M,STEEL 4140 |  |  | BAR,ROUND;DIAMETER:50 MM,LENGTH:6.1 M,MATERIAL:STEEL 4140,PROCESS:GROUND HARDENED/TEMPERED PEELED,MNFR:01)VOESTALPINE HIGH PERFORNANCE,PTNO:01)75026810 | 50 MM,6.1 M,EN_01)STEEL 4140,GROUND HARDENED/TEMPERED PEELE,01)VOESTALPINE HIGH PERFORNANC,01)75026810 |  |  | VOESTALPINE HIGH PERFORNANCE | VOESTALPINE HIGH PERFORNANCE | 75026810 | [5 empty] | URL NOT FOUND | [10 empty] | Cleansed | 30260000 Structural materials | BAR | ROUND | TYPE |  | DIAMETER | 50 MM | LENGTH | 6.1 M | MATERIAL | STEEL 4140 | MATERIAL SPECIFICATION |  | PROCESS | GROUND HARDENED/TEMPERED PEELED | WEIGHT |  | COATING/FINISH |  | HAZARD CLASS |  | CERTIFICATION/STANDARD |  | ADDITIONAL FEATURES | [52 empty] | QC Completed
STP_009 - Lot4 | Data Enrichment | PDC | OK | 2023-08-03 | 2023-08-04 | SMX | OK_URL UPDATED | 2023-08-07 | 2023-08-08 |  | 1352706 | 1352706 | EA | BAR,RND;DIA 6 MM,STAINLESS STEEL 316T |  |  | BAR,ROUND;DIAMETER:6 MM,MATERIAL:STAINLESS STEEL 316T,ADDITIONAL FEATURES EN:CD/H9 TOL,MNFR:01)MIDWAY,PTNO:01)RB16006 | 6 MM,EN_01)STAINLESS STEEL 316T,01)CD/H9 TOL,01)MIDWAY,01)RB16006 |  |  | MIDWAY | MIDWAY | RB16006 | [5 empty] | https://www.316shop.com.au/product-group/37979-stainless-steel-round-bar/category/4942-stainless-steel-round-bar | [10 empty] | Enriched | 30264500 Stainless steel bars | BAR | ROUND | TYPE |  | DIAMETER | 6 MM | LENGTH | 1 M | MATERIAL | STAINLESS STEEL T316 | MATERIAL SPECIFICATION |  | PROCESS |  | WEIGHT |  | COATING/FINISH |  | HAZARD CLASS |  | CERTIFICATION/STANDARD |  | ADDITIONAL FEATURES | CD/H9 TOL | [51 empty] | QC Completed
STP_009 - Lot4 | Data Enrichment | PDC | OK | 2023-08-03 | 2023-08-04 | SMX | OK | 2023-08-07 | 2023-08-08 | Manufacturer Details (MPN) not available | 1358942 | 1358942 | EA | BAR,RND;DIA 60 MM,LG 6.1 M,STL,AISI 4140 |  |  | BAR,ROUND;DIAMETER:60 MM,LENGTH:6.1 M,MATERIAL:STEEL,MATERIAL SPECIFICATION:AISI 4140,PROCESS:GROUND HARDENED/TEMPERED,MNFR:01) BLUE | 60 MM,6.1 M,EN_01)STEEL,AISI 4140,GROUND HARDENED/TEMPERED,01)BLUESCOPE DISTRIBUTION PTY,01)4140 60 MM RD H&T GRD 6100 |  |  | BLUE | BLUESCOPE DISTRIBUTION PTY LTD | [6 empty] | URL NOT FOUND | [10 empty] | Cleansed | 30260000 Structural materials | BAR | ROUND | TYPE |  | DIAMETER | 60 MM | LENGTH | 6.1 M | MATERIAL | STEEL 4140 | MATERIAL SPECIFICATION |  | PROCESS | GROUND HARDENED/TEMPERED | WEIGHT |  | COATING/FINISH |  | HAZARD CLASS |  | CERTIFICATION/STANDARD |  | ADDITIONAL FEATURES | [52 empty] | QC Completed
STP_009 - Lot4 | Data Enrichment | PDC | OK | 2023-08-03 | 2023-08-04 | SMX | OK | 2023-08-07 | 2023-08-08 |  | 1385776 | 1385776 | EA | BAR,RND;DIA 75 MM,LG 1.5 M,STL,AISI 4140 |  |  | BAR,ROUND;DIAMETER:75 MM,LENGTH:1.5 M,MATERIAL:STEEL,MATERIAL SPECIFICATION:AISI 4140,PROCESS:HARDENED/TEMPERED,MNFR:01) VOESTALPINE HIGH PERFORNANCE,PTNO:01)75026915 | 75 MM,1.5 M,EN_01)STEEL,AISI 4140,HARDENED/TEMPERED,01)VOESTALPINE HIGH PERFORNANC,01)75026915 |  |  | VOESTALPINE HIGH PERFORNANCE | VOESTALPINE HIGH PERFORNANCE | 75026915 | [5 empty] | URL NOT FOUND | [10 empty] | Cleansed | 30260000 Structural materials | BAR | ROUND | TYPE |  | DIAMETER | 75 MM | LENGTH | 1.5 M | MATERIAL | STEEL 4140 | MATERIAL SPECIFICATION |  | PROCESS | HARDENED/TEMPERED | WEIGHT |  | COATING/FINISH |  | HAZARD CLASS |  | CERTIFICATION/STANDARD |  | ADDITIONAL FEATURES | [52 empty] | QC Completed
STP_009 - Lot4 | Data Enrichment | PDC | OK | 2023-08-03 | 2023-08-04 | SMX | OK | 2023-08-07 | 2023-08-08 |  | 1358944 | 1358944 | EA | BAR,RND;DIA 75 MM,LG 6.1 M,STEEL 4140 |  |  | BAR,ROUND;DIAMETER:75 MM,LENGTH:6.1 M,MATERIAL:STEEL 4140,PROCESS:GROUND HARDENED/TEMPERED PEELED,MNFR:01)VOESTALPINE HIGH PERFORNANCE,PTNO:01)75026816 | 75 MM,6.1 M,EN_01)STEEL 4140,GROUND HARDENED/TEMPERED PEELE,01)VOESTALPINE HIGH PERFORNANC,01)75026816 |  |  | VOESTALPINE HIGH PERFORNANCE | VOESTALPINE HIGH PERFORNANCE | 75026816 | [5 empty] | URL NOT FOUND | [10 empty] | Cleansed | 30260000 Structural materials | BAR | ROUND | TYPE |  | DIAMETER | 75 MM | LENGTH | 6.1 M | MATERIAL | STEEL 4140 | MATERIAL SPECIFICATION |  | PROCESS | GROUND HARDENED/TEMPERED PEELED | WEIGHT |  | COATING/FINISH |  | HAZARD CLASS |  | CERTIFICATION/STANDARD |  | ADDITIONAL FEATURES | [52 empty] | QC Completed
STP_009 - Lot4 | Data Enrichment | PDC | OK | 2023-08-03 | 2023-08-04 | SMX | OK | 2023-08-07 | 2023-08-08 |  | 1385683 | 1385683 | EA | BAR,RND;DIA 75 MM,STL,AISI 4140 |  |  | BAR,ROUND;DIAMETER:75 MM,MATERIAL:STEEL,MATERIAL SPECIFICATION:AISI 4140,PROCESS:GROUND HARDENED/TEMPERED,MNFR:01)BLUESCOPE DISTRIBUTION PTY LTD,PTNO:01)100008 | 75 MM,EN_01)STEEL,AISI 4140,GROUND HARDENED/TEMPERED,01)BLUESCOPE DISTRIBUTION PTY,01)100008 |  |  | BLUESCOPE DISTRIBUTION PTY LTD | BLUESCOPE DISTRIBUTION PTY LTD | 100008 | [5 empty] | URL NOT FOUND | [10 empty] | Cleansed | 30260000 Structural materials | BAR | ROUND | TYPE |  | DIAMETER | 75 MM | LENGTH |  | MATERIAL | STEEL 4140 | MATERIAL SPECIFICATION |  | PROCESS | GROUND HARDENED/TEMPERED | WEIGHT |  | COATING/FINISH |  | HAZARD CLASS |  | CERTIFICATION/STANDARD |  | ADDITIONAL FEATURES | [52 empty] | QC Completed
STP_009 - Lot4 | Data Enrichment | PDC | OK | 2023-08-03 | 2023-08-04 | SMX | OK | 2023-08-07 | 2023-08-08 |  | 1385744 | 1385744 | EA | BAR,RND;DIA 80 MM,MS,AS 1443 GR 1020 |  |  | BAR,ROUND;DIAMETER:80 MM,MATERIAL:MILD STEEL,MATERIAL SPECIFICATION:AS 1443 GR 1020,PROCESS:BRIGHT,ADDITIONAL FEATURES EN: REFERENCE NO: H1075027990,MNFR:01)VOESTALPINE HIGH PERFORNANCE,PTNO:01)75027990 | 80 MM,EN_01)MILD STEEL,AS 1443 GR 1020,BRIGHT,01)REFERENCE NO: H1075027990,01)VOESTALPINE HIGH PERFORNANC,01)75027990 |  |  | VOESTALPINE HIGH PERFORNANCE | VOESTALPINE HIGH PERFORNANCE | 75027990 | [5 empty] | URL NOT FOUND | [10 empty] | Cleansed | 30260000 Structural materials | BAR | ROUND | TYPE |  | DIAMETER | 80 MM | LENGTH |  | MATERIAL | MILD STEEL 1020 | MATERIAL SPECIFICATION |  | PROCESS | BRIGHT | WEIGHT |  | COATING/FINISH |  | HAZARD CLASS |  | CERTIFICATION/STANDARD | AS 1443 | ADDITIONAL FEATURES | REF: H1075027990 | [51 empty] | QC Completed
STP_009 - Lot4 | Data Enrichment | PDC | OK | 2023-08-03 | 2023-08-04 | SMX | OK | 2023-08-07 | 2023-08-08 |  | 1358943 | 1358943 | EA | BAR,RND;DIA 92 MM,STEEL 4140 |  |  | BAR,ROUND;DIAMETER:92 MM,MATERIAL:STEEL 4140,PROCESS:HARDENED/TEMPERED PEELED,MNFR:01)VOESTALPINE HIGH PERFORNANCE,PTNO:01) 75026821 | 92 MM,EN_01)STEEL 4140,HARDENED/TEMPERED PEELED,01)VOESTALPINE HIGH PERFORNANC,01)75026821 |  |  | VOESTALPINE HIGH PERFORNANCE | VOESTALPINE HIGH PERFORNANCE | 75026821 | [5 empty] | URL NOT FOUND | [10 empty] | Cleansed | 30260000 Structural materials | BAR | ROUND | TYPE |  | DIAMETER | 92 MM | LENGTH |  | MATERIAL | STEEL 4140 | MATERIAL SPECIFICATION |  | PROCESS | HARDENED/TEMPERED PEELED | WEIGHT |  | COATING/FINISH |  | HAZARD CLASS |  | CERTIFICATION/STANDARD |  | ADDITIONAL FEATURES | [52 empty] | QC Completed
STP_009 - Lot4 | Data Enrichment | PDC | OK | 2023-08-03 | 2023-08-04 | SMX | OK | 2023-08-07 | 2023-08-08 |  | 1295896 | 1295896 | EA | BAR,RND;FURNACE, PUNCH POINT,DIA 27 MM |  |  | BAR,ROUND;TYPE:FURNACE, PUNCH POINT,DIAMETER:27 MM,LENGTH:1.725 M,MATERIAL:STEEL ALLOY 5160,ADDITIONAL FEATURES EN:NEW YELLOW, CONVERTER PUNCHING,MNFR:01)DONHAD,PTNO:01)SUND/0478 | FURNACE, PUNCH POINT,27 MM,1.725 M,EN_01)STEEL ALLOY 5160,01)NEW YELLOW, CONVERTER PUNCH,01)DONHAD,01)SUND/0478 |  |  | DONHAD | DONHAD | SUND/0478 | [5 empty] | URL NOT FOUND | [10 empty] | Cleansed | 30263700 Steel alloy bars | BAR | ROUND | TYPE | FURNACE,PUNCH POINT | DIAMETER | 27 MM | LENGTH | 1.725 M | MATERIAL | ALLOY STEEL 5160 | MATERIAL SPECIFICATION |  | PROCESS |  | WEIGHT |  | COATING/FINISH |  | HAZARD CLASS |  | CERTIFICATION/STANDARD |  | ADDITIONAL FEATURES | NEW YELLOW,CONVERTER PUNCHING | [51 empty] | QC Completed
STP_009 - Lot4 | Data Enrichment | PDC | OK | 2023-08-03 | 2023-08-04 | SMX | OK | 2023-08-07 | 2023-08-08 |  | 1295986 | 1295986 | EA | BAR,RND;FURNACE, PUNCH POINT,DIA 27 MM |  |  | BAR,ROUND;TYPE:FURNACE, PUNCH POINT,DIAMETER:27 MM,LENGTH:1.66 M,MATERIAL:STEEL ALLOY 5160,ADDITIONAL FEATURES EN:NEW GREEN, CONVERTER PUNCHING,MNFR:01)DONHAD,PTNO:01)SUND/0477 | FURNACE, PUNCH POINT,27 MM,1.66 M,EN_01)STEEL ALLOY 5160,01)NEW GREEN, CONVERTER PUNCHI,01)DONHAD,01)SUND/0477 |  |  | DONHAD | DONHAD | SUND/0477 | [5 empty] | URL NOT FOUND | [10 empty] | Cleansed | 30263700 Steel alloy bars | BAR | ROUND | TYPE | FURNACE,PUNCH POINT | DIAMETER | 27 MM | LENGTH | 1.66 M | MATERIAL | ALLOY STEEL 5160 | MATERIAL SPECIFICATION |  | PROCESS |  | WEIGHT |  | COATING/FINISH |  | HAZARD CLASS |  | CERTIFICATION/STANDARD |  | ADDITIONAL FEATURES | NEW GREEN,CONVERTER PUNCHING | [51 empty] | QC Completed
STP_009 - Lot4 | Data Enrichment | PDC | OK | 2023-08-03 | 2023-08-04 | SMX | OK_URL UPDATED | 2023-08-07 | 2023-08-08 |  | 1386041 | 1386041 | EA | BAR,SQ;SQ 30 X THK 2 MM,LG 4 M,1.77 KG/M |  |  | BAR,SQUARE;SIZE:SQ 30 X THK 2 MM,LENGTH:4 M,MATERIAL:STAINLESS STEEL 316,WEIGHT:1.77 KG/M,MNFR:01)CONDUCTIX WAMPFLER PTY LTD,PTNO: 01)027400-4 | SQ 30 X THK 2 MM,4 M,STAINLESS STEEL 316,1.77 KG/M,01)CONDUCTIX WAMPFLER PTY LTD,01)027400-4 |  |  | CONDUCTIX WAMPFLER PTY LTD | CONDUCTIX WAMPFLER PTY LTD | 027400-4 | CONDUCTIX WAMPFLER PTY LTD |  |  |  |  | https://www.conductix.us/sites/default/files/downloads/Catalog_-_Festoon_270_Series_Square_Rail.pdf | [10 empty] | Cleansed | 30264500 Stainless steel bars | BAR | SQUARE | SIZE | 30 WDX2 THK MM | LENGTH | 4 M | MATERIAL | STAINLESS STEEL 316 | MATERIAL SPECIFICATION |  | PROCESS |  | WEIGHT | 1.77 KG/M | COATING/FINISH |  | HAZARD CLASS |  | CERTIFICATION/STANDARD |  | ADDITIONAL FEATURES | [54 empty] | QC Completed
STP_009 - Lot4 | Data Enrichment | PDC | OK | 2023-08-03 | 2023-08-04 | SMX | OK | 2023-08-07 | 2023-08-08 |  | 1295672 | 1295672 | EA | BAR,SQ;WD 12 X THK 12 MM,LG 6 M |  |  | BAR,SQUARE;SIZE:WD 12 X THK 12 MM,LENGTH:6 M,MATERIAL:MILD STEEL,MNFR:01)BLUESCOP,PTNO:01)101516 | WD 12 X THK 12 MM,6 M,MILD STEEL,01)BLUESCOP,01)101516 |  |  | BLUESCOP | BLUESCOPE DISTRIBUTION PTY LTD | 101516 | [5 empty] | URL NOT FOUND | [10 empty] | Cleansed | 30260000 Structural materials | BAR | SQUARE | SIZE | 12 WDX12 THK MM | LENGTH | 6 M | MATERIAL | MILD STEEL | MATERIAL SPECIFICATION |  | PROCESS |  | WEIGHT |  | COATING/FINISH |  | HAZARD CLASS |  | CERTIFICATION/STANDARD |  | ADDITIONAL FEATURES | [54 empty] | QC Completed
STP_009 - Lot4 | Data Enrichment | PDC | OK | 2023-08-03 | 2023-08-04 | SMX | OK | 2023-08-07 | 2023-08-08 |  | 1386036 | 1386036 | EA | BAR,SQ;WD 20 MM X LG 6 M,AS/NZS 3679.1 |  |  | BAR,SQUARE;SIZE:WD 20 MM X LG 6 M,MATERIAL:STAINLESS STEEL 300,CERTIFICATION/STANDARD:AS/NZS 3679.1,MNFR:01)INFRABUILD TRADING PTY LTD,PTNO:01)102518 | WD 20 MM X LG 6 M,STAINLESS STEEL 300,EN_01)AS/NZS 3679.1,01)INFRABUILD TRADING PTY LTD,01)102518 |  |  | INFRABUILD TRADING PTY LTD | INFRABUILD TRADING PTY LTD | 102518 | [5 empty] | URL NOT FOUND | [10 empty] | Cleansed | 30264500 Stainless steel bars | BAR | SQUARE | SIZE | 20 MM WD | LENGTH | 6 M | MATERIAL | STAINLESS STEEL 300 | MATERIAL SPECIFICATION |  | PROCESS |  | WEIGHT |  | COATING/FINISH |  | HAZARD CLASS |  | CERTIFICATION/STANDARD | AS/NZS 3679.1 | ADDITIONAL FEATURES | [54 empty] | QC Completed
STP_009 - Lot4 | Data Enrichment | PDC | OK | 2023-08-03 | 2023-08-04 | SMX | OK | 2023-08-07 | 2023-08-08 |  | 1295671 | 1295671 | EA | BAR,SQ;WD 40 X THK 40 MM,LG 6 M,STEEL |  |  | BAR,SQUARE;SIZE:WD 40 X THK 40 MM,LENGTH:6 M,MATERIAL:STEEL,MNFR:01)BLUESCOP,PTNO:01)101536 | WD 40 X THK 40 MM,6 M,STEEL,01)BLUESCOP,01)101536 |  |  | BLUESCOP | BLUESCOPE DISTRIBUTION PTY LTD | 101536 | [5 empty] | URL NOT FOUND | [10 empty] | Cleansed | 30260000 Structural materials | BAR | SQUARE | SIZE | 40 WDX40 THK MM | LENGTH | 6 M | MATERIAL | STEEL | MATERIAL SPECIFICATION |  | PROCESS |  | WEIGHT |  | COATING/FINISH |  | HAZARD CLASS |  | CERTIFICATION/STANDARD |  | ADDITIONAL FEATURES | [54 empty] | QC Completed
STP_009 - Lot4 | Data Enrichment | PDC | OK | 2023-08-03 | 2023-08-04 | SMX | OK | 2023-08-07 | 2023-08-08 |  | 1385894 | 1385894 | EA | BAR,SQ;WD 75 X HT 50 X THK 5 MM,LG 8 M |  |  | BAR,SQUARE;SIZE:WD 75 X HT 50 X THK 5 MM,LENGTH:8 M,ADDITIONAL FEATURES EN:PAINTED RHS URGENT DELIVERY REQUIRED TO I115X41,MNFR: 01)INFRABUILD TRADING PTY LTD,PTNO:01)102227 | WD 75 X HT 50 X THK 5 MM,8 M,01)PAINTED RHS URGENT DELIVERY,01)INFRABUILD TRADING PTY LTD,01)102227 |  |  | INFRABUILD TRADING PTY LTD | INFRABUILD TRADING PTY LTD | 102227 | [5 empty] | URL NOT FOUND | [10 empty] | Cleansed | 30260000 Structural materials | BAR | SQUARE | SIZE | 75 WDX50 HTX5 THK MM | LENGTH | 8 M | MATERIAL |  | MATERIAL SPECIFICATION |  | PROCESS |  | WEIGHT |  | COATING/FINISH |  | HAZARD CLASS |  | CERTIFICATION/STANDARD |  | ADDITIONAL FEATURES | PAINTED RHS URGENT DELIVERY REQUIRED TO I115X41 | [53 empty] | QC Completed
STP_009 - Lot4 | Data Enrichment | SMX | OK | 2023-07-21 | 2023-07-31 | SMX | OK | 2023-08-07 | 2023-08-08 | PROCESSED BASED ON WEB SOURCE CONFLICT W.R.T INPUT | 1276644 | 1276644 | EA | CLAMP;ALIGNER PIPE FLANGE BASE |  |  | CLAMP;TYPE:ALIGNER PIPE FLANGE BASE,MNFR:01)ATOM SUPPLY,PTNO:01)32CURV-O-MARKAS,MNFR:02)ATOM SUPPLY,PTNO:02)4817001 | EN_01)ALIGNER PIPE FLANGE BASE,01)ATOM SUPPLY,02)ATOM SUPPLY,01)32CURV-O-MARKAS,02)4817001 |  |  | ATOM SUPPLY | ATOM SUPPLY | 4817001 | ATOM SUPPLY | ATOM SUPPLY | 32CURV-O-MARKAS |  |  | https://www.atom.com.au/flange-level-angle-dial-1-vial-no-20-curv-o-mark-4817001 | [10 empty] | Cleansed | 31162300 Mounting hardware | BASE | NO MODIFIER | TYPE | ALIGNER PIPE FLANGE,CLAMP | SIZE |  | MATERIAL |  | HAZARD CLASS |  | CERTIFICATION/STANDARD |  | ADDITIONAL FEATURES | [62 empty] | QC Completed
STP_009 - Lot4 | Data Enrichment | RYM | OK | 2023-07-21 | 2023-08-01 | SMX | OK | 2023-08-07 | 2023-08-08 |  | 1346092 | 1346092 | EA | BLADE,BNDSW;10 TEETH/IN,BI-METAL,HAFCO |  |  | BLADE,BANDSAW;TPI/PITCH:10 TEETH/IN,MATERIAL:BI-METAL,MNFR:01)HAFCO,PTNO:01)HAFB438 | 01)HAFCO,01)HAFB438,10 TEETH/IN,EN_01)BI-METAL |  |  | HAFCO | HAFCO | B438 | STARRETT |  |  |  |  | https://www.machineryhouse.com.au/b438 | [10 empty] | ENRICHED | 23242112 Metal cutting band saw blade | BLADE | BANDSAW | TYPE |  | LENGTH | 3.352 M | WIDTH | 25.4 MM | THICKNESS | 0.9 MM | TPI/PITCH | 6 TO 10 TPI | TOOTH TYPE |  | MATERIAL | BI-METAL | CUT MATERIAL | STAINLESS STEEL | HAZARD CLASS |  | CERTIFICATION/STANDARD |  | ADDITIONAL FEATURES | [52 empty] | QC Completed
STP_009 - Lot4 | Data Enrichment | RYM | OK | 2023-07-21 | 2023-08-01 | SMX | OK | 2023-08-07 | 2023-08-08 |  | 1346091 | 1346091 | EA | BLADE,BNDSW;14 TEETH/IN,BI-METAL,HAFCO |  |  | BLADE,BANDSAW;TPI/PITCH:14 TEETH/IN,MATERIAL:BI-METAL,MNFR:01)HAFCO,PTNO:01)HAFB440 | 01)HAFCO,01)HAFB440,14 TEETH/IN,EN_01)BI-METAL |  |  | HAFCO | HAFCO | B440 | STARRETT |  |  |  |  | https://www.machineryhouse.com.au/b440 | [10 empty] | ENRICHED | 23242112 Metal cutting band saw blade | BLADE | BANDSAW | TYPE |  | LENGTH | 3.352 M | WIDTH | 25.4 MM | THICKNESS | 0.9 MM | TPI/PITCH | 10 TO 14 TPI | TOOTH TYPE |  | MATERIAL | BI-METAL | CUT MATERIAL | STAINLESS STEEL | HAZARD CLASS |  | CERTIFICATION/STANDARD |  | ADDITIONAL FEATURES | [52 empty] | QC Completed
STP_009 - Lot4 | Data Enrichment | RYM | ok | 2023-07-21 | 2023-08-01 | SMX | OK | 2023-08-07 | 2023-08-08 |  | 1287111 | 1287111 | EA | BLADE,BNDSW;DEEP CUT,LG 1.14 M,14 TPI |  |  | BLADE,BANDSAW;TYPE:DEEP CUT,LENGTH:1.14 M,THICKNESS:8 X 5 MM,TPI/PITCH:14 TPI,ADDITIONAL FEATURES EN:3/PK, MILWAUKEE M18,MNFR:01) HAYMANS,PTNO:01)MIW48390511 | 01)HAYMANS,01)MIW48390511,DEEP CUT,1.14 M,8 X 5 MM,14 TPI,01)3/PK, MILWAUKEE M18 |  |  | HAYMANS | MILWAUKEE | 48390511 |  | HAYMANS |  |  |  | https://www.milwaukeetool.com.au/accessories/cutting-blades/bandsaw-blades/48390511.html | [10 empty] | ENRICHED | 23242112 Metal cutting band saw blade | BLADE | BANDSAW | TYPE | DEEP CUT | LENGTH | 1.14 M | WIDTH |  | THICKNESS | 8X5 MM | TPI/PITCH | 14 TPI | TOOTH TYPE |  | MATERIAL | THIN METAL | CUT MATERIAL |  | HAZARD CLASS |  | CERTIFICATION/STANDARD |  | ADDITIONAL FEATURES | TRANDMARK:M18,PACKAGE QUANTITY:3/PK | [51 empty] | QC Completed
STP_009 - Lot4 | Data Enrichment | RYM | ok | 2023-07-21 | 2023-08-01 | SMX | OK | 2023-08-07 | 2023-08-08 |  | 1296959 | 1296959 | EA | BLADE,BNDSW;DEEP CUT,LG 1.14 M,18 TPI |  |  | BLADE,BANDSAW;TYPE:DEEP CUT,LENGTH:1.14 M,THICKNESS:4-5 MM,TPI/PITCH:18 TPI,ADDITIONAL FEATURES EN:3/PK, MILWAUKEE M18,MNFR:01) HAYMANS,PTNO:01)MIW48390521 | 01)HAYMANS,01)MIW48390521,DEEP CUT,1.14 M,4-5 MM,18 TPI,01)3/PK, MILWAUKEE M18 |  |  | HAYMANS | MILWAUKEE | 48390521 |  | HAYMANS |  |  |  | https://www.milwaukeetool.com.au/accessories/cutting-blades/bandsaw-blades/48390521.html | [10 empty] | ENRICHED | 23242112 Metal cutting band saw blade | BLADE | BANDSAW | TYPE | DEEP CUT | LENGTH | 1.14 M | WIDTH |  | THICKNESS | 4 TO 5 MM | TPI/PITCH | 18 TPI | TOOTH TYPE |  | MATERIAL | THIN METAL | CUT MATERIAL |  | HAZARD CLASS |  | CERTIFICATION/STANDARD |  | ADDITIONAL FEATURES | TRANDMARK:M18,PACKAGE QUANTITY:3/PK | [51 empty] | QC Completed
STP_009 - Lot4 | Data Enrichment | RYM | ok | 2023-07-21 | 2023-08-01 | SMX | OK | 2023-08-07 | 2023-08-08 |  | 1287110 | 1287110 | EA | BLADE,BNDSW;DEEP CUT,LG 1.14 M,24 TPI |  |  | BLADE,BANDSAW;TYPE:DEEP CUT,LENGTH:1.14 M,THICKNESS:0.6 MM,TPI/PITCH:24 TPI,ADDITIONAL FEATURES EN:3/PK, MILWAUKEE M18,MNFR:01) HAYMANS,PTNO:01)MIW48390531 | 01)HAYMANS,01)MIW48390531,DEEP CUT,1.14 M,0.6 MM,24 TPI,01)3/PK, MILWAUKEE M18 |  |  | HAYMANS | MILWAUKEE | 48-39-0531 |  | HAYMANS |  |  |  | https://www.milwaukeetool.com/Products/48-39-0531 | [10 empty] | ENRICHED | 23242112 Metal cutting band saw blade | BLADE | BANDSAW | TYPE | DEEP CUT | LENGTH | 1.14 M | WIDTH | 1/2 IN | THICKNESS | 0.02 IN (0.6 MM) | TPI/PITCH | 24 TPI | TOOTH TYPE |  | MATERIAL | THIN METAL | CUT MATERIAL | METAL | HAZARD CLASS |  | CERTIFICATION/STANDARD |  | ADDITIONAL FEATURES | TRANDMARK:M18,PACKAGE QUANTITY:3/PK | [51 empty] | QC Completed
STP_009 - Lot4 | Data Enrichment | RYM | ok | 2023-07-21 | 2023-08-02 | SMX | OK | 2023-08-07 | 2023-08-08 |  | 1280304 | 1280304 | EA | BLADE,BNDSW;DEEP CUT,LG 1.14 M,24 TPI |  |  | BLADE,BANDSAW;TYPE:DEEP CUT,LENGTH:1.14 M,TPI/PITCH:24 TPI,CUT MATERIAL:METAL THIN,ADDITIONAL FEATURES EN:PK 3,MNFR:01)MOUNT ISA MINING SUPPLIES P/L,PTNO:01)48390531 | 01)MOUNT ISA MINING SUPPLIES P,01)48390531,DEEP CUT,1.14 M,24 TPI,EN_01)METAL THIN,01)PK 3 |  |  | MOUNT ISA MINING SUPPLIES P/L | MOUNT ISA MINING SUPPLIES P/L | 48-39-0531 | MILWAUKEE |  |  |  |  | https://www.milwaukeetool.com/Products/48-39-0531 | [10 empty] | ENRICHED | 23242112 Metal cutting band saw blade | BLADE | BANDSAW | TYPE | DEEP CUT | LENGTH | 1.14 M | WIDTH | 1/2 IN | THICKNESS | 0.02 IN | TPI/PITCH | 24 TPI | TOOTH TYPE |  | MATERIAL | THIN METAL | CUT MATERIAL | METAL THIN | HAZARD CLASS |  | CERTIFICATION/STANDARD |  | ADDITIONAL FEATURES | PACKAGE QUANTITY:3/PK | [51 empty] | QC Completed
STP_009 - Lot4 | Data Enrichment | RYM | ok | 2023-07-21 | 2023-08-01 | SMX | OK | 2023-08-07 | 2023-08-08 |  | 1287109 | 1287109 | EA | BLADE,BNDSW;DEEP CUT,LG 1.14 M,THK 8 MM |  |  | BLADE,BANDSAW;TYPE:DEEP CUT,LENGTH:1.14 M,THICKNESS:8 MM,TPI/PITCH:14/18 TPI,ADDITIONAL FEATURES EN:3/PK, MILWAUKEE M18,MNFR:01) HAYMANS,PTNO:01)MIW48390561 | 01)HAYMANS,01)MIW48390561,DEEP CUT,1.14 M,8 MM,14/18 TPI,01)3/PK, MILWAUKEE M18 |  |  | HAYMANS | MILWAUKEE | 48390561 |  | HAYMANS |  |  |  | https://www.milwaukeetool.com.au/accessories/cutting-blades/bandsaw-blades/48390561.html | [10 empty] | ENRICHED | 23242112 Metal cutting band saw blade | BLADE | BANDSAW | TYPE | DEEP CUT | LENGTH | 1.14 M | WIDTH |  | THICKNESS | 8 MM | TPI/PITCH | 14/18 TPI | TOOTH TYPE |  | MATERIAL | THIN METAL | CUT MATERIAL |  | HAZARD CLASS |  | CERTIFICATION/STANDARD |  | ADDITIONAL FEATURES | TRANDMARK:M18,PACKAGE QUANTITY:3/PK | [51 empty] | QC Completed
STP_009 - Lot4 | Data Enrichment | RYM | ok | 2023-07-21 | 2023-08-02 | SMX | OK | 2023-08-07 | 2023-08-08 |  | 1280405 | 1280405 | EA | BLADE,BNDSW;LG 1.14 M,24 TPI,METAL THIN |  |  | BLADE,BANDSAW;LENGTH:1.14 M,TPI/PITCH:24 TPI,CUT MATERIAL:METAL THIN,MNFR:01)MIMS,PTNO:01)48390531 | 01)MIMS,01)48390531,1.14 M,24 TPI,EN_01)METAL THIN |  |  | MIMS | MIMS | 48-39-0531 | MILWAUKEE |  |  |  |  | https://www.milwaukeetool.com/Products/48-39-0531 | [10 empty] | ENRICHED | 23242112 Metal cutting band saw blade | BLADE | BANDSAW | TYPE | DEEP CUT | LENGTH | 1.14 M | WIDTH | 1/2 IN | THICKNESS | 0.02 IN | TPI/PITCH | 24 TPI | TOOTH TYPE |  | MATERIAL | THIN METAL | CUT MATERIAL | THIN METAL | HAZARD CLASS |  | CERTIFICATION/STANDARD |  | ADDITIONAL FEATURES | [52 empty] | QC Completed
STP_009 - Lot4 | Data Enrichment | RYM | ok | 2023-07-21 | 2023-08-02 | SMX | OK | 2023-08-07 | 2023-08-08 |  | 1229527 | 1229527 | EA | BLADE,BNDSW;LG 1.14 M,24 TPI,MTL |  |  | BLADE,BANDSAW;LENGTH:1.14 M,TPI/PITCH:24 TPI,MATERIAL:METAL,ADDITIONAL FEATURES EN:DEEP CUT, PKT OF 3,MNFR:01)MIMS,PTNO:01) 48390531 | 01)MIMS,01)48390531,1.14 M,24 TPI,EN_01)METAL,01)DEEP CUT, PKT OF 3 |  |  | MIMS | MIMS | 48-39-0531 | MILWAUKEE |  |  |  |  | https://www.milwaukeetool.com/Products/48-39-0531 | [10 empty] | ENRICHED | 23242112 Metal cutting band saw blade | BLADE | BANDSAW | TYPE | DEEP CUT | LENGTH | 1.14 M | WIDTH | 1/2 IN | THICKNESS | 0.02 IN | TPI/PITCH | 24 TPI | TOOTH TYPE |  | MATERIAL | THIN METAL | CUT MATERIAL | METAL | HAZARD CLASS |  | CERTIFICATION/STANDARD |  | ADDITIONAL FEATURES | PACKAGE QUANTITY:3/PK | [51 empty] | QC Completed
STP_009 - Lot4 | Data Enrichment | RYM | ok | 2023-07-21 | 2023-08-02 | SMX | OK | 2023-08-07 | 2023-08-08 |  | 1280480 | 1280480 | EA | BLADE,BNDSW;LG 2.75 M,WD 27 MM,6-10 TPI |  |  | BLADE,BANDSAW;LENGTH:2.75 M,WIDTH:27 MM,THICKNESS:0.9 MM,TPI/PITCH:6-10 TPI,MATERIAL:BI-METAL,ADDITIONAL FEATURES EN:QUOTE 104353, MNFR:01)BOSS,PTNO:01)B531BLADE | 01)BOSS,01)B531BLADE,2.75 M,27 MM,0.9 MM,6-10 TPI,EN_01)BI-METAL,01)QUOTE 104353 |  |  | BOSS | BOSS | B531 | STARRETT |  |  |  |  | https://www.machineryhouse.com.au/b531 | https://www.machines4u.com.au/view/advert/B535-Metal-Band-Saw-Blade-6-10TPI-Bi-Metal-Blade-2965-x-27-x-0-9mm-Suitable-for-Stainless-Steel/277260/ | [9 empty] | ENRICHED | 23242112 Metal cutting band saw blade | BLADE | BANDSAW | TYPE |  | LENGTH | 2.75 M | WIDTH | 27 MM | THICKNESS | 0.9 MM | TPI/PITCH | 6 TO 10 TPI | TOOTH TYPE |  | MATERIAL | BI-METAL | CUT MATERIAL | STAINLESS STEEL | HAZARD CLASS |  | CERTIFICATION/STANDARD |  | ADDITIONAL FEATURES | QUOTE 104353 | [51 empty] | QC Completed
STP_009 - Lot4 | Data Enrichment | RYM | ok | 2023-07-21 | 2023-08-02 | SMX | OK_URL & P/N UPDATED | 2023-08-07 | 2023-08-08 |  | 1280286 | 1280286 | EA | BLADE,BNDSW;LG 2.965 M,WD 27 MM,6-10 TPI |  |  | BLADE,BANDSAW;LENGTH:2.965 M,WIDTH:27 MM,THICKNESS:0.9 MM,TPI/PITCH:6-10 TPI,MATERIAL:BI-METAL,CUT MATERIAL:METAL,MNFR:01)HARE AND F | 01)HARE & FORBES,01)B535,2.965 M,27 MM,0.9 MM,6-10 TPI,EN_01)BI-METAL,EN_01)METAL |  |  | HARE AND F | HARE AND FORBES | B535 | STARRETT |  |  |  |  | https://www.machineryhouse.com.au/b535 | [10 empty] | CLEANSED | 23242112 Metal cutting band saw blade | BLADE | BANDSAW | TYPE |  | LENGTH | 2.965 M | WIDTH | 27 MM | THICKNESS | 0.9 MM | TPI/PITCH | 6 TO 10 TPI | TOOTH TYPE |  | MATERIAL | BI-METAL | CUT MATERIAL | METAL | HAZARD CLASS |  | CERTIFICATION/STANDARD |  | ADDITIONAL FEATURES | [52 empty] | QC Completed
STP_009 - Lot4 | Data Enrichment | RYM | ok | 2023-07-21 | 2023-08-02 | SMX | OK_URL UPDATED | 2023-08-07 | 2023-08-08 |  | 1280190 | 1280190 | EA | BLADE,BNDSW;LG 3.2 M,WD 27 MM,5-8 TPI |  |  | BLADE,BANDSAW;LENGTH:3.2 M,WIDTH:27 MM,TPI/PITCH:5-8 TPI,MATERIAL:BI-METAL,ADDITIONAL FEATURES EN:GENERAL PURPOSE,MNFR:01)BOSS, PTNO:01)8-B2758 | 01)BOSS,01)8-B2758,3.2 M,27 MM,5-8 TPI,EN_01)BI-METAL,01)GENERAL PURPOSE |  |  | BOSS | BOSS | 8-B2758 | [5 empty] | https://www.thebossshop.com.au/bandsaw-blade-general-purpose-5-8-tpi-bi-metal-4150mm-x-27-varipitch | [10 empty] | CLEANSED | 23242112 Metal cutting band saw blade | BLADE | BANDSAW | TYPE | GENERAL PURPOSE | LENGTH | 3.2 M | WIDTH | 27 MM | THICKNESS |  | TPI/PITCH | 5 TO 8 TPI | TOOTH TYPE |  | MATERIAL | BI-METAL | CUT MATERIAL |  | HAZARD CLASS |  | CERTIFICATION/STANDARD |  | ADDITIONAL FEATURES | [52 empty] | QC Completed
STP_009 - Lot4 | Data Enrichment | RYM | ok | 2023-07-21 | 2023-08-02 | SMX | OK | 2023-08-07 | 2023-08-08 | MULTIPLE MFR AVAILABLE | 1280341 | 1280341 | EA | BLADE,BNDSW;LG 3.2 M,WD 27 MM,5-8 TPI |  |  | BLADE,BANDSAW;LENGTH:3.2 M,WIDTH:27 MM,TPI/PITCH:5-8 TPI,MATERIAL:BI-METAL,ADDITIONAL FEATURES EN:FOR X41 WORKSHOP REQUESTED BY D BREEN,MNFR:01)MOUNT ISA MINING SUPPLIES P/L,PTNO:01)27-3200-5-8 | 01)MOUNT ISA MINING SUPPLIES P,01)27-3200-5-8,3.2 M,27 MM,5-8 TPI,EN_01)BI-METAL,01)FOR X41 WORKSHOP REQUESTED |  |  | MOUNT ISA MINING SUPPLIES P/L | MOUNT ISA MINING SUPPLIES P/L | 27-3200-5/8 | MACC |  |  |  |  | https://www.tools.com/macc-bandsaw-blade-27-x-3200mm-5-8-tpi-bi-metal-suits-macc-411-blade-27-3200-5-8.html | [10 empty] | ENRICHED | 23242112 Metal cutting band saw blade | BLADE | BANDSAW | TYPE |  | LENGTH | 3.2 M | WIDTH | 27 MM | THICKNESS |  | TPI/PITCH | 5 TO 8 TPI | TOOTH TYPE |  | MATERIAL | BI-METAL | CUT MATERIAL | STEEL | HAZARD CLASS |  | CERTIFICATION/STANDARD |  | ADDITIONAL FEATURES | FOR X41 WORKSHOP REQUESTED BY D BREEN | [51 empty] | QC Completed
STP_009 - Lot4 | Data Enrichment | RYM | ok | 2023-07-21 | 2023-08-02 | SMX | OK | 2023-08-07 | 2023-08-08 |  | 1280342 | 1280342 | EA | BLADE,BNDSW;LG 3.2 M,WD 27 MM,6-10 TPI |  |  | BLADE,BANDSAW;LENGTH:3.2 M,WIDTH:27 MM,TPI/PITCH:6-10 TPI,MNFR:01)MOUNT ISA MINING SUPPLIES P/L,PTNO:01)27-3200-6-10 | 01)MOUNT ISA MINING SUPPLIES P,01)27-3200-6-10,3.2 M,27 MM,6-10 TPI |  |  | MOUNT ISA MINING SUPPLIES P/L | MOUNT ISA MINING SUPPLIES P/L | 27-3200-6/10 | MACC |  |  |  |  | https://www.tools.com/macc-bandsaw-blade-27-x-3200mm-6-10-tpi-bi-metal-suits-macc-411-blade-27-3200-6-10.html | [10 empty] | ENRICHED | 23242112 Metal cutting band saw blade | BLADE | BANDSAW | TYPE |  | LENGTH | 3.2 M | WIDTH | 27 MM | THICKNESS |  | TPI/PITCH | 6 TO 10 TPI | TOOTH TYPE |  | MATERIAL | BI-METAL | CUT MATERIAL | STEEL | HAZARD CLASS |  | CERTIFICATION/STANDARD |  | ADDITIONAL FEATURES | [52 empty] | QC Completed
STP_009 - Lot4 | Data Enrichment | RYM | ok | 2023-07-21 | 2023-08-02 | SMX | OK_URL & P/N UPDATED | 2023-08-07 | 2023-08-08 |  | 1280170 | 1280170 | EA | BLADE,BNDSW;LG 3.302 M,WD 25.4 MM,10 TPI |  |  | BLADE,BANDSAW;LENGTH:3.302 M,WIDTH:25.4 MM,THICKNESS:0.9 MM,TPI/PITCH:10 TPI,MATERIAL:CARBON,CUT MATERIAL:METAL,MNFR:01)HARE AND FOR | 01)HARE & FORBES,01)B241,3.302 M,25.4 MM,0.9 MM,10 TPI,EN_01)CARBON,EN_01)METAL |  |  | HARE AND FOR | HARE AND FORBES | B241 | STARRETT |  |  |  |  | https://www.machineryhouse.com.au/B241 | [10 empty] | CLEANSED | 23242112 Metal cutting band saw blade | BLADE | BANDSAW | TYPE |  | LENGTH | 3.302 M | WIDTH | 25.4 MM | THICKNESS | 0.9 MM | TPI/PITCH | 10 TPI | TOOTH TYPE |  | MATERIAL | CARBON | CUT MATERIAL | METAL | HAZARD CLASS |  | CERTIFICATION/STANDARD |  | ADDITIONAL FEATURES | [52 empty] | QC Completed
STP_009 - Lot4 | Data Enrichment | RYM | ok | 2023-07-21 | 2023-08-02 | SMX | OK | 2023-08-07 | 2023-08-08 |  | 1280208 | 1280208 | EA | BLADE,BNDSW;WD 13 MM,THK 0.5 MM,18 TPI |  |  | BLADE,BANDSAW;WIDTH:13 MM,THICKNESS:0.5 MM,TPI/PITCH:18 TPI,MNFR:01)BOSS,PTNO:01)620135018-1140 | 01)BOSS,01)620135018-1140,13 MM,0.5 MM,18 TPI |  |  | BOSS | BOSS | 620135018-1140 | [5 empty] | https://www.thebossshop.com.au/bandsaw-blade-cobalt-m42-13-x-05-x-18tpi-1140&cd=10&hl=en&ct=clnk&gl=in | [10 empty] | CLEANSED | 23242112 Metal cutting band saw blade | BLADE | BANDSAW | TYPE |  | LENGTH |  | WIDTH | 13 MM | THICKNESS | 0.5 MM | TPI/PITCH | 18 TPI | TOOTH TYPE |  | MATERIAL |  | CUT MATERIAL |  | HAZARD CLASS |  | CERTIFICATION/STANDARD |  | ADDITIONAL FEATURES | [52 empty] | QC Completed
STP_009 - Lot4 | Data Enrichment | RYM | ok | 2023-07-21 | 2023-08-02 | SMX | OK | 2023-08-07 | 2023-08-08 |  | 1280508 | 1280508 | EA | BLADE,BNDSW;CIRCULAR,WD 149 MM,MTL |  |  | BLADE,BANDSAW;TYPE:CIRCULAR,WIDTH:149 MM,CUT MATERIAL:METAL,MNFR:01)MIMS,PTNO:01)48404080 | 01)MIMS,01)48404080,CIRCULAR,149 MM,EN_01)METAL |  |  | MIMS | MIMS | 48404080 | MILWAUKEE |  |  |  |  | https://www.milwaukeetool.com.au/discontinued-products/48404080.html | [10 empty] | ENRICHED | 23242113 Metal cutting circular saw blade | BLADE | CIRCULAR SAW | TYPE |  | BLADE DIAMETER | 149 MM | ARBOR HOLE SIZE | 20 MM | TIP MATERIAL | CARBIDE | NUMBER OF TEETH | 34 | CUTTING DEPTH |  | KERF |  | TOOTH GRIND |  | HOOK ANGLE |  | THICKNESS |  | SPEED |  | CERTIFICATION/STANDARD |  | ADDITIONAL FEATURES | CUT MATERIAL:METAL | [47 empty] | QC Completed
STP_009 - Lot4 | Data Enrichment | RYM | ok | 2023-07-21 | 2023-08-02 | SMX | OK | 2023-08-07 | 2023-08-08 | Processed based on Websource, Conflict w.r.t Input | 1280545 | 1280545 | EA | BLADE,HCKSW;ROTARY,30 TPI |  |  | BLADE,HACKSAW;TYPE:ROTARY,TPI/PITCH:30 TPI,ADDITIONAL FEATURES EN:DIA:160 MM, 61/4 IN, BORE 25MM, REQUESTED BY A,MNFR:01)ELLIOTT TIMBER SALES PTY LTD,PTNO:01)9313601000043 | ROTARY,30 TPI,01)DIA:160 MM, 61/4 IN, BORE 2,01)ELLIOTT TIMBER SALES PTY LT,01)9313601000043 |  |  | ELLIOTT TIMBER SALES PTY LTD | ELLIOTT TIMBER SALES PTY LTD | 9313601000043 | AUSTSAW |  |  |  |  | https://www.sheffield.com.au/austsaw-160mm-6-1-4in-rotary-hacksaw-blade-20mm-bore-30-teeth | [10 empty] | ENRICHED | 23242113 Metal cutting circular saw blade | BLADE | CIRCULAR SAW | TYPE | ROTARY HACK | BLADE DIAMETER | 160 MM (6-1/4 IN) | ARBOR HOLE SIZE | 20 MM | TIP MATERIAL |  | NUMBER OF TEETH | 30 | CUTTING DEPTH |  | KERF | 1.8 MM | TOOTH GRIND |  | HOOK ANGLE |  | THICKNESS |  | SPEED | 5800 RPM | CERTIFICATION/STANDARD |  | ADDITIONAL FEATURES | REQUESTED BY A | [47 empty] | QC Completed
STP_009 - Lot4 | Data Enrichment | RYM | ok | 2023-07-21 | 2023-08-02 | SMX | OK | 2023-08-07 | 2023-08-08 | Processed based on Websource, Conflict w.r.t Input | 1280557 | 1280557 | EA | BLADE,HCKSW;ROTARY,30 TPI,S |  |  | BLADE,HACKSAW;TYPE:ROTARY,TPI/PITCH:30 TPI,ADDITIONAL FEATURES EN:DIA: 135 MM, 5.3IN, BORE: 20/16/10, REQUIRED FO,S,MNFR:01) ELLIOTT TIMBER SALES PTY LTD,PTNO:01)9313601000104 | ROTARY,30 TPI,01)DIA: 135 MM, 5.3IN, BORE: 2,02)S,01)ELLIOTT TIMBER SALES PTY LT,01)9313601000104 |  |  | ELLIOTT TIMBER SALES PTY LTD | ELLIOTT TIMBER SALES PTY LTD | 9313601000104 | AUSTSAW |  |  |  |  | https://www.sheffield.com.au/austsaw-135mm-5-3in-rotary-hacksaw-blade-20-16-10mm-bore-30-teeth?SearchID=444993&SearchPos=1&SearchID=444993&SearchPos=1 | [10 empty] | ENRICHED | 23242113 Metal cutting circular saw blade | BLADE | CIRCULAR SAW | TYPE | ROTARY HACK | BLADE DIAMETER | 135 MM(5-5/16 IN) | ARBOR HOLE SIZE | 20/16/10 MM | TIP MATERIAL |  | NUMBER OF TEETH | 30 | CUTTING DEPTH |  | KERF | 1.8 MM | TOOTH GRIND |  | HOOK ANGLE |  | THICKNESS |  | SPEED | 12250 RPM | CERTIFICATION/STANDARD |  | ADDITIONAL FEATURES | REQUIRED FO,S | [47 empty] | QC Completed
STP_009 - Lot4 | Data Enrichment | RYM | ok | 2023-07-21 | 2023-08-02 | SMX | OK | 2023-08-07 | 2023-08-08 |  | 1278208 | 1278208 | EA | BLADE;CIRCULAR SAW,305 MM,MTL,CARBIDE |  |  | BLADE;TYPE:CIRCULAR SAW,SIZE:305 MM,CUT MATERIAL:METAL,CARBIDE,ADDITIONAL FEATURES EN:60 TEETH,MNFR:01)BOSS,PTNO:01)B-15805 | EN_01)CIRCULAR SAW,EN_01)305 MM,EN_01)METAL,CARBIDE,01)60 TEETH,01)BOSS,01)B-15805 |  |  | BOSS | BOSS | B-15805 | MAKITA |  |  |  |  | https://sydneytools.com.au/product/makita-b15805-305mm-12-x-244mm-x-60-teeth-tct-specialized-metal-cutting-saw-blade | [10 empty] | ENRICHED | 23242113 Metal cutting circular saw blade | BLADE | CIRCULAR SAW | TYPE |  | BLADE DIAMETER | 305 MM | ARBOR HOLE SIZE | 25.4 MM | TIP MATERIAL |  | NUMBER OF TEETH | 60 | CUTTING DEPTH |  | KERF | 2.1 MM | TOOTH GRIND |  | HOOK ANGLE |  | THICKNESS |  | SPEED | 2000 RPM | CERTIFICATION/STANDARD |  | ADDITIONAL FEATURES | CUT MATERIAL:METAL,CARBIDE | [47 empty] | QC Completed
STP_009 - Lot4 | Data Enrichment | RYM | ok | 2023-07-21 | 2023-08-02 | SMX | OK | 2023-08-07 | 2023-08-08 |  | 1278143 | 1278143 | EA | BLADE;CIRCULAR SAW,WOD,24 TEETH |  |  | BLADE;TYPE:CIRCULAR SAW,SIZE:ARBOR DIA 20 X OD 185 MM,CUT MATERIAL:WOOD,ADDITIONAL FEATURES EN:24 TEETH,MNFR:01)J.BLACKWOOD AND SON | EN_01)CIRCULAR SAW,EN_01)ARBOR DIA 20 X OD 185 MM,EN_01)WOOD,01)24 TEETH,01)J.BLACKWOOD & SON LIMITED,01)00137347 |  |  | J.BLACKWOOD AND SON | J.BLACKWOOD AND SON | 00137347 | MAKITA |  |  |  |  | https://www.blackwoods.com.au/power-tools/accessories/circular-saw-blades/makita-efficut-saw-blade-185mm-x-20-x-24t-b-62044/p/00137347 | [10 empty] | ENRICHED | 27112802 Saw blades | BLADE | CIRCULAR SAW | TYPE | EFFICUT | BLADE DIAMETER | 185 MM | ARBOR HOLE SIZE | 20 MM | TIP MATERIAL |  | NUMBER OF TEETH | 24 | CUTTING DEPTH |  | KERF | 1.45 MM | TOOTH GRIND |  | HOOK ANGLE |  | THICKNESS |  | SPEED |  | CERTIFICATION/STANDARD |  | ADDITIONAL FEATURES | CUT MATERIAL:WOOD | [47 empty] | QC Completed
STP_009 - Lot4 | Data Enrichment | RYM | ok | 2023-07-21 | 2023-08-02 | SMX | OK | 2023-08-07 | 2023-08-08 | PARTIALLY MATCH | 1363818 | 1363818 | EA | BLADE;CRCLR, SAW, CUT OFF |  |  | BLADE;TYPE:CIRCULAR, SAW, CUT OFF,SIZE:ID 40 X OD 275 X WD 2.5 MM,ADDITIONAL FEATURES EN:8 MM PITCH, BROBO100 TPI,MNFR:01) TOTLTOOL,PTNO:01)C2752540HSS?140 | EN_01)CIRCULAR, SAW, CUT OFF,EN_01)ID 40 X OD 275 X WD 2.5,01)8 MM PITCH, BROBO100 TPI,01)TOTLTOOL,01)C2752540HSS?140 |  |  | TOTLTOOL | TOTLTOOL | C2752540HSS-140 | [5 empty] | https://www.industrialtool.com.au/product-group/3531-coldsaw-blades-hss/category/880-metal-cutting-saw-blades | [10 empty] | ENRICHED | 27112802 Saw blades | BLADE | CIRCULAR SAW | TYPE | CUT-OFF | BLADE DIAMETER | 275 MM | ARBOR HOLE SIZE | 40 MM | TIP MATERIAL |  | NUMBER OF TEETH | 140 | CUTTING DEPTH |  | KERF |  | TOOTH GRIND |  | HOOK ANGLE |  | THICKNESS | 2.5 MM | SPEED |  | CERTIFICATION/STANDARD |  | ADDITIONAL FEATURES | PITCH SIZE:8 MM,BROBO100 TPI | [47 empty] | QC Completed
STP_009 - Lot4 | Data Enrichment | RYM | ok | 2023-07-21 | 2023-08-02 | SMX | OK | 2023-08-07 | 2023-08-08 |  | 1278194 | 1278194 | EA | BLADE;RAIDERX,ID 25.4 X OD 355 MM,MTL |  |  | BLADE;TYPE:RAIDERX,SIZE:ID 25.4 X OD 355 MM,CUT MATERIAL:METAL,MNFR:01)ELLIOTT TIMBER SALES PTY LTD,PTNO:01)9313601003457 | EN_01)RAIDERX,EN_01)ID 25.4 X OD 355 MM,EN_01)METAL,01)ELLIOTT TIMBER SALES PTY LT,01)9313601003457 |  |  | ELLIOTT TIMBER SALES PTY LTD | ELLIOTT TIMBER SALES PTY LTD | 9313601003457 | AUSTSAW |  |  |  |  | https://aclconnect.com.au/tools/cutting-drilling-tools/tct-blades/austsaw-raiderx-metal-blade-355mm-x-25-4-x-64t/ | [10 empty] | ENRICHED | 23242113 Metal cutting circular saw blade | BLADE | CIRCULAR SAW | TYPE | RAIDERX | BLADE DIAMETER | 355 MM | ARBOR HOLE SIZE | 25.4 MM | TIP MATERIAL | METAL | NUMBER OF TEETH | 64 | CUTTING DEPTH |  | KERF | 2.4 MM | TOOTH GRIND |  | HOOK ANGLE |  | THICKNESS | 10 MM | SPEED |  | CERTIFICATION/STANDARD |  | ADDITIONAL FEATURES | [48 empty] | QC Completed
STP_009 - Lot4 | Data Enrichment | RYM | ok | 2023-07-21 | 2023-08-02 | SMX | OK | 2023-08-07 | 2023-08-08 |  | 1278150 | 1278150 | EA | BLADE;SAW,149 MM,STL,CARBIDE |  |  | BLADE;TYPE:SAW,SIZE:149 MM,CUT MATERIAL:STEEL,CARBIDE,ADDITIONAL FEATURES EN:QUOTE 302717,MNFR:01)MOUNT ISA MINING SUPPLIES P/L, PTNO:01)48404080 | EN_01)SAW,EN_01)149 MM,EN_01)STEEL,CARBIDE,01)QUOTE 302717,01)MOUNT ISA MINING SUPPLIES P,01)48404080 |  |  | MOUNT ISA MINING SUPPLIES P/L | MOUNT ISA MINING SUPPLIES P/L | 48404080 | MILWAUKEE |  |  |  |  | https://www.milwaukeetool.com.au/discontinued-products/48404080.html | [10 empty] | ENRICHED | 23242113 Metal cutting circular saw blade | BLADE | CIRCULAR SAW | TYPE |  | BLADE DIAMETER | 149 MM | ARBOR HOLE SIZE | 20 MM | TIP MATERIAL | CARBIDE | NUMBER OF TEETH | 34 | CUTTING DEPTH |  | KERF |  | TOOTH GRIND |  | HOOK ANGLE |  | THICKNESS |  | SPEED |  | CERTIFICATION/STANDARD |  | ADDITIONAL FEATURES | CUT MATERIAL:STEEL,QUOTE 302717 | [47 empty] | QC Completed
STP_009 - Lot4 | Data Enrichment | RYM | ok | 2023-07-21 | 2023-08-02 | SMX | OK | 2023-08-07 | 2023-08-08 |  | 1278180 | 1278180 | EA | BLADE;SAW,DIA 160 X THK 1.6 MM,WOD |  |  | BLADE;TYPE:SAW,SIZE:DIA 160 X THK 1.6 MM,CUT MATERIAL:WOOD,STEEL SINTERED,MNFR:01)BOSS,PTNO:01)628030000 | EN_01)SAW,EN_01)DIA 160 X THK 1.6 MM,EN_01)WOOD,STEEL SINTERED,01)BOSS,01)628030000 |  |  | BOSS | BOSS | 628030000 | METABO |  |  |  |  | https://www.metabo.com/com/en/accessories/sawing/circular-saw-blades/cordless-cut-wood/saw-blade-cordless-cut-wood-professional-160x20-16-z24-wz-22-628030000.html | [10 empty] | ENRICHED | 23242113 Metal cutting circular saw blade | BLADE | CIRCULAR SAW | TYPE |  | BLADE DIAMETER | 160 MM | ARBOR HOLE SIZE | 20/16 MM | TIP MATERIAL |  | NUMBER OF TEETH | 24 | CUTTING DEPTH |  | KERF |  | TOOTH GRIND |  | HOOK ANGLE |  | THICKNESS | 1.6 MM | SPEED |  | CERTIFICATION/STANDARD |  | ADDITIONAL FEATURES | CUT MATERIAL:WOOD,STEEL SINTERED | [47 empty] | QC Completed
STP_009 - Lot4 | Data Enrichment | RYM | ok | 2023-07-21 | 2023-08-02 | SMX | OK | 2023-08-07 | 2023-08-08 | Processed based on Websource, Conflict w.r.t Input | 1283389 | 1283389 | EA | BLADE,SHR;125 MM,ARB,CUT-OFF DIAMOND |  |  | BLADE,SHEAR;SIZE:125 MM,MOUNTING TYPE:ARBOR,MATERIAL:CUT-OFF DIAMOND,MNFR:01)MIMS,PTNO:01)49937810 | 125 MM,ARBOR,CUT-OFF DIAMOND,01)MIMS,01)49937810 |  |  | MIMS | MIMS | 49937810 | MILWAUKEE |  |  |  |  | https://www.milwaukeetool.com.au/accessories/cutting-blades/circular-saw-blades/49937810.html | [10 empty] | ENRICHED | 23242113 Metal cutting circular saw blade | BLADE | CIRCULAR SAW | TYPE | CUT-OFF | BLADE DIAMETER | 127 MM | ARBOR HOLE SIZE | 5/8 TO 7/8 IN | TIP MATERIAL | DIAMOND | NUMBER OF TEETH |  | CUTTING DEPTH |  | KERF |  | TOOTH GRIND |  | HOOK ANGLE |  | THICKNESS |  | SPEED |  | CERTIFICATION/STANDARD |  | ADDITIONAL FEATURES | [48 empty] | QC Completed
STP_009 - Lot4 | Data Enrichment | SMX | OK | 2023-07-21 | 2023-08-04 | SMX | OK | 2023-08-07 | 2023-08-08 | PROCESSED BASED ON WEB SOURCE CONFLICT W.R.T INPUT | 1351572 | 1351572 | EA | IMPELLER,FAN;COOLING, SUCKER |  |  | IMPELLER,FAN;TYPE:COOLING, SUCKER,IMPELLER DIAMETER:20 IN,MNFR:01)PERKINS,PTNO:01)2485C903 | COOLING, SUCKER,20 IN,01)PERKINS,01)2485C903 |  |  | PERKINS | PERKINS | 2485C903 | PERKINS |  |  |  |  | https://www.orangeparts.com/perkins-2485c903-fan-blade/ | https://www.yearnparts.com/fan-cooling-blade-2485c903-for-perkins-engine-4-236-6-354-6-3544-1006-6-1006-60-1006-60t-1006-6t-1006-6tw-t4-236-t6-3544.html | [9 empty] | ENRICHED | 40101605 Fan guards or accessories | BLADE | FAN | TYPE | COOLING,SUCKER IMPELLER | BLADE TIP OD |  | NUMBER OF BLADES |  | SPEED RATING |  | ROTATION |  | MATERIAL |  | MOUNTING HUB ID |  | FLOW RATING |  | HAZARD CLASS |  | CERTIFICATION/STANDARD |  | ADDITIONAL FEATURES | IMPELLER DIAMETER:20 IN | [51 empty] | QC Completed
STP_009 - Lot4 | Data Enrichment | RYM | ok | 2023-07-21 | 2023-08-02 | SMX | OK | 2023-08-07 | 2023-08-08 |  | 1360645 | 1360645 | EA | BLADE,FAN;5,ALUMINUM,MFR:RADLON,A-200B+ | ASPA VENT;5,ALUMINIO | PALE VENTILATR;5,ALUMINIUM | BLADE,FAN;NUMBER OF BLADES:5,MATERIAL:ALUMINUM,ADDITIONAL FEATURES EN:MFR:RADLON,A-200B+,30 DEG | 5,ALUMINUM,01)MFR:RADLON,A-200B+,02)30 DEG,01)ACTROL PARTS PTY LTD,01)2710819 |  |  | RADLON | RADLON | 2710819 |  | RADLON | A-200B+ | ACTROL PARTS PTY LTD |  | https://www.actrol.com.au/product/electrical-c2378/fans-and-motors-c2382/radlon-b475000/radlon-aluminium-fan-blade-30-degree-blow-2710819 | [10 empty] | ENRICHED | 40101605 Fan guards or accessories | BLADE | FAN | TYPE |  | BLADE TIP OD | 200 MM | NUMBER OF BLADES | 5 | SPEED RATING |  | ROTATION |  | MATERIAL | ALUMINUM | MOUNTING HUB ID |  | FLOW RATING |  | HAZARD CLASS |  | CERTIFICATION/STANDARD |  | ADDITIONAL FEATURES | ANGEL:30 DEG | [51 empty] | QC Completed
STP_009 - Lot4 | Data Enrichment | RYM | ok | 2023-07-21 | 2023-08-02 | SMX | OK | 2023-08-07 | 2023-08-08 |  | 1348506 | 1348506 | EA | BLADE,FAN;IMPELLER,12,ALUMINUM ALLOY |  |  | BLADE,FAN;TYPE:IMPELLER,NUMBER OF BLADES:12,MATERIAL:ALUMINUM ALLOY,ADDITIONAL FEATURES EN:DIA 96 IN,MNFR:01)MARLEY,PTNO:01)1. 1BLADE | IMPELLER,ALUMINUM ALLOY,01)DIA 96 IN,01)MARLEY,01)1.1BLADE |  |  | MARLEY | MARLEY | 1. 1 | [5 empty] | URL NOT FOUND | [10 empty] | CLEANSED | 40101605 Fan guards or accessories | BLADE | FAN | TYPE | IMPELLER | BLADE TIP OD | 96 IN | NUMBER OF BLADES | 12 | SPEED RATING |  | ROTATION |  | MATERIAL | ALUMINUM ALLOY | MOUNTING HUB ID |  | FLOW RATING |  | HAZARD CLASS |  | CERTIFICATION/STANDARD |  | ADDITIONAL FEATURES | [52 empty] | QC Completed
STP_009 - Lot4 | Data Enrichment | RYM | ok | 2023-07-21 | 2023-08-02 | SMX | OK | 2023-08-07 | 2023-08-08 |  | 1229164 | 1229164 | EA | BLADE,FAN;IMPELLER,MARLEY,120H3-9 |  |  | BLADE,FAN;TYPE:IMPELLER,MNFR:01)MARLEY,PTNO:01)120H3-9 | IMPELLER,01)MARLEY,01)120H3-9 |  |  | MARLEY | MARLEY | 120H3-9 | [5 empty] | URL NOT FOUND | [10 empty] | CLEANSED | 40101605 Fan guards or accessories | BLADE | FAN | TYPE | IMPELLER | BLADE TIP OD |  | NUMBER OF BLADES |  | SPEED RATING |  | ROTATION |  | MATERIAL |  | MOUNTING HUB ID |  | FLOW RATING |  | HAZARD CLASS |  | CERTIFICATION/STANDARD |  | ADDITIONAL FEATURES | [52 empty] | QC Completed
STP_009 - Lot4 | Data Enrichment | RYM | ok | 2023-07-21 | 2023-08-02 | SMX | OK | 2023-08-07 | 2023-08-08 |  | 1285859 | 1285859 | EA | BLADE,FAN;PLASTIC |  |  | BLADE,FAN;MATERIAL:PLASTIC,ADDITIONAL FEATURES EN:TO SUIT OSA110RKT OUTDOOR UNIT,MNFR:01)NORTHERN AIRCONDITIONING,PTNO:01)018-000- 002 | PLASTIC,01)TO SUIT OSA110RKT OUTDOOR U,01)NORTHERN AIRCONDITIONING,01)018-000-002 |  |  | NORTHERN AIRCONDITIONING | NORTHERN AIRCONDITIONING | 018-000- 002 | [5 empty] | URL NOT FOUND | [10 empty] | CLEANSED | 40101605 Fan guards or accessories | BLADE | FAN | TYPE |  | BLADE TIP OD |  | NUMBER OF BLADES |  | SPEED RATING |  | ROTATION |  | MATERIAL | PLASTIC | MOUNTING HUB ID |  | FLOW RATING |  | HAZARD CLASS |  | CERTIFICATION/STANDARD |  | ADDITIONAL FEATURES | FOR OUTDOOR UNIT P/N OSA110RKT | [51 empty] | QC Completed
STP_009 - Lot4 | Data Enrichment | RYM | OK | 2023-07-21 | 2023-08-01 | SMX | OK | 2023-08-07 | 2023-08-08 | Processed based on Websource, Conflict w.r.t Input | 1294365 | 1294365 | PAC | BLADE,BNDSW;GENERAL PURPOSE,LG 225 MM |  |  | BLADE,BANDSAW;TYPE:GENERAL PURPOSE,LENGTH:225 MM,TPI/PITCH:10 TPI,MATERIAL:BI-METAL,CUT MATERIAL:HEAVY METAL,ADDITIONAL FEATURES EN:SHATTER RESISTANT,MNFR:01)ATOMSUP,PTNO:01)40006618 | 01)ATOMSUP,01)40006618,GENERAL PURPOSE,225 MM,10 TPI,EN_01)BI-METAL,EN_01)HEAVY METAL,01)SHATTER RESISTANT |  |  | ATOM SUPPLY | ATOM SUPPLY | 40006618 | [5 empty] | https://www.atom.com.au/blade-saw-reciprocating-bi-metal-lazer-225mm-10-tpi-lenox-pk-5-40006618 | [10 empty] | CLEANSED | 27112802 Saw blades | BLADE | HACKSAW | TYPE | RECIPROCATING,GENERAL PURPOSE | LENGTH | 225 MM | WIDTH |  | THICKNESS |  | TPI/PITCH | 10 TPI | TOOTH TYPE |  | MATERIAL | BI-METAL | COATING/FINISH |  | THROAT DEPTH |  | HARDNESS |  | CUT MATERIAL | HEAVY METAL | HAZARD CLASS |  | CERTIFICATION/STANDARD |  | ADDITIONAL FEATURES | SHATTER RESISTANT | [45 empty] | QC Completed
STP_009 - Lot4 | Data Enrichment | RYM | ok | 2023-07-21 | 2023-08-02 | SMX | OK | 2023-08-07 | 2023-08-08 | Processed based on Websource, Conflict w.r.t Input | 1280365 | 1280365 | EA | BLADE,BNDSW;LG 230 MM,18 TPI,MTL |  |  | BLADE,BANDSAW;LENGTH:230 MM,TPI/PITCH:18 TPI,MATERIAL:METAL,ADDITIONAL FEATURES EN:PKT 50, SAWZALL, THIN KERF,MNFR:01)MOUNT ISA MINING SUPPLIES,PTNO:01)48016188 | 01)MOUNT ISA MINING SUPPLIES,01)48016188,230 MM,18 TPI,EN_01)METAL,01)PKT 50, SAWZALL, THIN KERF |  |  | MOUNT ISA MINING SUPPLIES | MOUNT ISA MINING SUPPLIES | 48016188 | MILWAUKEE |  |  |  |  | https://www.milwaukeetool.com.au/accessories/cutting-blades/reciprocating-saw-blades/48016188.html | [10 empty] | ENRICHED | 27112802 Saw blades | BLADE | HACKSAW | TYPE | RECIPROCATING,THIN KERF | LENGTH | 230 MM | WIDTH |  | THICKNESS |  | TPI/PITCH | 18 TPI | TOOTH TYPE |  | MATERIAL | METAL | COATING/FINISH |  | THROAT DEPTH |  | HARDNESS |  | CUT MATERIAL | METAL | HAZARD CLASS |  | CERTIFICATION/STANDARD |  | ADDITIONAL FEATURES | TRANDMARK:SAWZALL,PACKAGING QUANTITY:50/PK | [45 empty] | QC Completed
STP_009 - Lot4 | Data Enrichment | RYM | ok | 2023-07-21 | 2023-08-02 | SMX | OK | 2023-08-07 | 2023-08-08 |  | 1296754 | 1296754 | EA | BLADE,HCKSW;ALL HARD,LG 350 MM,WD 32 MM |  |  | BLADE,HACKSAW;TYPE:ALL HARD,LENGTH:350 MM,WIDTH:32 MM,THICKNESS:1.6 MM,TPI/PITCH:10 TPI,MATERIAL:HIGH SPEED STEEL,CUT MATERIAL: STAINLESS STEEL,MNFR:01)BLKWOODS,PTNO:01)06903509 | ALL HARD,350 MM,32 MM,1.6 MM,10 TPI,EN_01)HIGH SPEED STEEL,STAINLESS STEEL,01)BLKWOODS,01)06903509 |  |  | BLACKWOODS | J.BLACKWOOD AND SON | 06903509 | STARRETT |  |  |  |  | https://www.blackwoods.com.au/tools-hand-measuring-precision/saws/high-speed-steel-power-hacksaw-blades-starrett/blade-power-saw-h-s-14-x-1-1-4-x-10t/p/06903509 | [10 empty] | CLEANSED | 27112802 Saw blades | BLADE | HACKSAW | TYPE | ALL HARD,POWER | LENGTH | 350 MM | WIDTH | 32 MM | THICKNESS | 1.6 MM | TPI/PITCH | 10 TPI | TOOTH TYPE |  | MATERIAL | HIGH SPEED STEEL | COATING/FINISH |  | THROAT DEPTH |  | HARDNESS |  | CUT MATERIAL | STAINLESS STEEL | HAZARD CLASS |  | CERTIFICATION/STANDARD |  | ADDITIONAL FEATURES | [46 empty] | QC Completed
STP_009 - Lot4 | Data Enrichment | RYM | ok | 2023-07-21 | 2023-08-02 | SMX | OK | 2023-08-07 | 2023-08-08 |  | 1280351 | 1280351 | EA | BLADE,HCKSW;LG 150 MM,14 TPI |  |  | BLADE,HACKSAW;LENGTH:150 MM,TPI/PITCH:14 TPI,MNFR:01)BLKWOOD,PTNO:01)03683704 | 150 MM,14 TPI,01)BLKWOOD,01)03683704 |  |  | BLKWOOD | J.BLACKWOOD AND SON | 03683704 | MILWAUKEE |  |  |  |  | https://www.blackwoods.com.au/power-tools/accessories/sawzall-metal-blade-pack-of-25-milwaukee/blade-mtl-milw-sawzall-150mm-14tpi-25/p/03683704 | https://www.milwaukeetool.com.au/accessories/cutting-blades/reciprocating-saw-blades/48008782.html | [9 empty] | ENRICHED | 27112802 Saw blades | BLADE | HACKSAW | TYPE | RECIPROCATING | LENGTH | 150 MM | WIDTH |  | THICKNESS |  | TPI/PITCH | 14 TPI | TOOTH TYPE |  | MATERIAL | METAL | COATING/FINISH |  | THROAT DEPTH |  | HARDNESS |  | CUT MATERIAL | METAL | HAZARD CLASS |  | CERTIFICATION/STANDARD |  | ADDITIONAL FEATURES | [46 empty] | QC Completed
STP_009 - Lot4 | Data Enrichment | RYM | ok | 2023-07-21 | 2023-08-02 | SMX | OK | 2023-08-07 | 2023-08-08 |  | 1351536 | 1351536 | PAC | BLADE,HCKSW;LG 230 MM,8 TPI,BI-METAL |  |  | BLADE,HACKSAW;LENGTH:230 MM,TPI/PITCH:8 TPI,MATERIAL:BI-METAL,ADDITIONAL FEATURES EN:PACK OF 5,MNFR:01)MIMS,PTNO:01)48005706 | 230 MM,8 TPI,EN_01)BI-METAL,01)PACK OF 5,01)MIMS,01)48005706 |  |  | MIMS | MIMS | 48005706 | MILWAUKEE |  |  |  |  | https://www.milwaukeetool.com.au/accessories/cutting-blades/reciprocating-saw-blades/48005706.html | [10 empty] | ENRICHED | 27112802 Saw blades | BLADE | HACKSAW | TYPE | RECIPROCATING | LENGTH | 230 MM | WIDTH |  | THICKNESS |  | TPI/PITCH | 7/11 TPI | TOOTH TYPE |  | MATERIAL | BI-METAL | COATING/FINISH |  | THROAT DEPTH |  | HARDNESS |  | CUT MATERIAL | WOOD,PVC/PLASTIC,ALUMINIUM,NON-FERROUS METALS,THICK METAL | HAZARD CLASS |  | CERTIFICATION/STANDARD |  | ADDITIONAL FEATURES | PACKAGING QUANTITY:5/PK | [45 empty] | QC Completed
STP_009 - Lot4 | Data Enrichment | RYM | ok | 2023-07-21 | 2023-08-02 | SMX | OK | 2023-08-07 | 2023-08-08 |  | 1296489 | 1296489 | PAC | BLADE,HCKSW;POWER,LG 225 MM |  |  | BLADE,HACKSAW;TYPE:POWER,LENGTH:225 MM,ADDITIONAL FEATURES EN:SABRE, BI-METAL,HSS AND HCS,MNFR:01)ATOMSUP,PTNO:01)92270314 | POWER,225 MM,01)SABRE, BI-METAL,HSS AND HCS,01)ATOMSUP,01)92270314 |  |  | ATOM SUPPLY | ATOM SUPPLY | 92270314 | [5 empty] | https://www.atom.com.au/blade-saw-reciprocating-metal-dewalt-pk-5-92270314 | [10 empty] | ENRICHED | 27112802 Saw blades | BLADE | HACKSAW | TYPE | POWER,SABRE | LENGTH | 225 MM | WIDTH |  | THICKNESS |  | TPI/PITCH | 14 TPI | TOOTH TYPE |  | MATERIAL | METAL | COATING/FINISH |  | THROAT DEPTH |  | HARDNESS |  | CUT MATERIAL | BI-METAL,HIGH SPEED STEE,HIGH CHROMIUM STEEL | HAZARD CLASS |  | CERTIFICATION/STANDARD |  | ADDITIONAL FEATURES | [46 empty] | QC Completed
STP_009 - Lot4 | Data Enrichment | RYM | ok | 2023-07-21 | 2023-08-02 | SMX | OK | 2023-08-07 | 2023-08-08 |  | 1280441 | 1280441 | EA | BLADE,HCKSW;RECIPROCATING SAW,LG 230 MM |  |  | BLADE,HACKSAW;TYPE:RECIPROCATING SAW,LENGTH:230 MM,TPI/PITCH:18 TPI,MATERIAL:STEEL,CUT MATERIAL:GENERAL PURPOSE,MNFR:01)MIMS,PTNO: 01)48016188 | RECIPROCATING SAW,230 MM,18 TPI,EN_01)STEEL,GENERAL PURPOSE,01)MIMS,01)48016188 |  |  | MIMS | MIMS | 48016188 | MILWAUKEE |  |  |  |  | https://www.milwaukeetool.com.au/accessories/cutting-blades/reciprocating-saw-blades/48016188.html | [10 empty] | ENRICHED | 27112802 Saw blades | BLADE | HACKSAW | TYPE | RECIPROCATING,GENERAL PURPOSE | LENGTH | 230 MM | WIDTH |  | THICKNESS |  | TPI/PITCH | 18 TPI | TOOTH TYPE |  | MATERIAL | STEEL | COATING/FINISH |  | THROAT DEPTH |  | HARDNESS |  | CUT MATERIAL | METAL | HAZARD CLASS |  | CERTIFICATION/STANDARD |  | ADDITIONAL FEATURES | [46 empty] | QC Completed
STP_009 - Lot4 | Data Enrichment | RYM | ok | 2023-07-21 | 2023-08-02 | SMX | OK | 2023-08-07 | 2023-08-08 |  | 1280385 | 1280385 | EA | BLADE,HCKSW;RECIPROCATING SAW,LG 230 MM |  |  | BLADE,HACKSAW;TYPE:RECIPROCATING SAW,LENGTH:230 MM,TPI/PITCH:18 TPI,MATERIAL:STEEL,CUT MATERIAL:GENERAL PURPOSE,ADDITIONAL FEATURES EN:50 PACK,MNFR:01)MOUNT ISA MINING SUPPLIES P/L,PTNO:01)48016188 | RECIPROCATING SAW,230 MM,18 TPI,EN_01)STEEL,GENERAL PURPOSE,01)50 PACK,01)MOUNT ISA MINING SUPPLIES P,01)48016188 |  |  | MOUNT ISA MINING SUPPLIES P/L | MOUNT ISA MINING SUPPLIES P/L | 48016188 | MILWAUKEE |  |  |  |  | https://www.milwaukeetool.com.au/accessories/cutting-blades/reciprocating-saw-blades/48016188.html | [10 empty] | ENRICHED | 27112802 Saw blades | BLADE | HACKSAW | TYPE | RECIPROCATING,GENERAL PURPOSE | LENGTH | 230 MM | WIDTH |  | THICKNESS |  | TPI/PITCH | 18 TPI | TOOTH TYPE |  | MATERIAL | STEEL | COATING/FINISH |  | THROAT DEPTH |  | HARDNESS |  | CUT MATERIAL | METAL | HAZARD CLASS |  | CERTIFICATION/STANDARD |  | ADDITIONAL FEATURES | PACKAGING QUANTITY:50/PK | [45 empty] | QC Completed
STP_009 - Lot4 | Data Enrichment | RYM | ok | 2023-07-21 | 2023-08-02 | SMX | OK | 2023-08-07 | 2023-08-08 |  | 1318111 | 1318111 | PAC | BLADE,HCKSW;RECIPROCATING,2 MM,PACK OF 5 |  |  | BLADE,HACKSAW;TYPE:RECIPROCATING,TPI/PITCH:2 MM,CUT MATERIAL:HARDWOOD/PLYWOOD,ADDITIONAL FEATURES EN:PACK OF 5,MNFR:01)ATOMSUP, PTNO:01)92228130 | RECIPROCATING,2 MM,HARDWOOD/PLYWOOD,01)PACK OF 5,01)ATOMSUP,01)92228130 |  |  | ATOM SUPPLY | ATOM SUPPLY | 92228130 | [5 empty] | https://www.atom.com.au/top-for-wood-150mm-reciprocating-saw-blade-92228130 | [10 empty] | ENRICHED | 27112802 Saw blades | BLADE | HACKSAW | TYPE | RECIPROCATING | LENGTH | 150 MM | WIDTH |  | THICKNESS | 2 MM | TPI/PITCH | 6 TPI | TOOTH TYPE |  | MATERIAL |  | COATING/FINISH |  | THROAT DEPTH |  | HARDNESS |  | CUT MATERIAL | HARDWOOD,PLYWOOD | HAZARD CLASS |  | CERTIFICATION/STANDARD |  | ADDITIONAL FEATURES | PACKAGING QUANTITY:5/PK | [45 empty] | QC Completed
STP_009 - Lot4 | Data Enrichment | RYM | OK,CONFIRM WITH SYED | 2023-07-21 | 2023-08-02 | SMX | OK | 2023-08-07 | 2023-08-08 | Processed based on Websource, Conflict w.r.t Input | 1280112 | 1280112 | EA | BLADE,JIG SAW;12 IN,8 TPI,5 PKT |  |  | BLADE,JIG SAW;SIZE:12 IN,TPI/PITCH:8 TPI,ADDITIONAL FEATURES EN:5 PKT,MNFR:01)MOUNT ISA MINING SUPPLIES P/L,PTNO:01)48005711 | 12 IN,8 TPI,01)5 PKT,01)MOUNT ISA MINING SUPPLIES P,01)48005711 |  |  | MOUNT ISA MINING SUPPLIES P/L | MOUNT ISA MINING SUPPLIES P/L | 48005711 | MILWAUKEE |  |  |  |  | https://www.milwaukeetool.com.au/accessories/cutting-blades/reciprocating-saw-blades/48005711.html | [10 empty] | ENRICHED | 27112802 Saw blades | BLADE | HACKSAW | TYPE | RECIPROCATING | LENGTH | 12 IN (300 MM) | WIDTH |  | THICKNESS |  | TPI/PITCH | 8 TPI | TOOTH TYPE |  | MATERIAL |  | COATING/FINISH |  | THROAT DEPTH |  | HARDNESS |  | CUT MATERIAL |  | HAZARD CLASS |  | CERTIFICATION/STANDARD |  | ADDITIONAL FEATURES | PACKAGING QUANTITY:5/PK | [45 empty] | QC Completed
STP_009 - Lot4 | Data Enrichment | RYM | ok | 2023-07-21 | 2023-08-02 | SMX | OK | 2023-08-07 | 2023-08-08 | Processed based on Websource, Conflict w.r.t Input | 1280073 | 1280073 | EA | BLADE,JIG SAW;230 MM,5 PK |  |  | BLADE,JIG SAW;SIZE:230 MM,ADDITIONAL FEATURES EN:5 PK,MNFR:01)MIMS,PTNO:01)48005706 | 230 MM,01)5 PK,01)MIMS,01)48005706 |  |  | MIMS | MIMS | 48005706 | MILWAUKEE |  |  |  |  | https://www.milwaukeetool.com.au/accessories/cutting-blades/reciprocating-saw-blades/48005706.html | [10 empty] | ENRICHED | 27112802 Saw blades | BLADE | HACKSAW | TYPE | RECIPROCATING | LENGTH | 230 MM | WIDTH |  | THICKNESS |  | TPI/PITCH | 7/11 TPI | TOOTH TYPE |  | MATERIAL | BI-METAL | COATING/FINISH |  | THROAT DEPTH |  | HARDNESS |  | CUT MATERIAL | WOOD,PVC/PLASTIC,ALUMINIUM,NON-FERROUS METALS,THICK METAL | HAZARD CLASS |  | CERTIFICATION/STANDARD |  | ADDITIONAL FEATURES | PACKAGING QUANTITY:5/PK | [45 empty] | QC Completed
STP_009 - Lot4 | Data Enrichment | RYM | OK,CONFIRM WITH SYED | 2023-07-21 | 2023-08-02 | SMX | OK | 2023-08-07 | 2023-08-08 | Processed based on Websource, Conflict w.r.t Input | 1280408 | 1280408 | EA | BLADE,JIG SAW;300 MM,8 TPI |  |  | BLADE,JIG SAW;SIZE:300 MM,TPI/PITCH:8 TPI,ADDITIONAL FEATURES EN:GENERAL PURPOSE, 5 PER PACK,MNFR:01)MOUNT ISA MINING SUPPLIES P/L,PTNO:01)48005711 | 300 MM,8 TPI,01)GENERAL PURPOSE, 5 PER PACK,01)MOUNT ISA MINING SUPPLIES P,01)48005711 |  |  | MOUNT ISA MINING SUPPLIES P/L | MOUNT ISA MINING SUPPLIES P/L | 48005711 | MILWAUKEE |  |  |  |  | https://www.milwaukeetool.com.au/accessories/cutting-blades/reciprocating-saw-blades/48005711.html | [10 empty] | ENRICHED | 27112802 Saw blades | BLADE | HACKSAW | TYPE | RECIPROCATING,GENERAL PURPOSE | LENGTH | 300 MM | WIDTH |  | THICKNESS |  | TPI/PITCH | 8 TPI | TOOTH TYPE |  | MATERIAL |  | COATING/FINISH |  | THROAT DEPTH |  | HARDNESS |  | CUT MATERIAL |  | HAZARD CLASS |  | CERTIFICATION/STANDARD |  | ADDITIONAL FEATURES | PACKAGING QUANTITY:5/PK | [45 empty] | QC Completed
STP_009 - Lot4 | Data Enrichment | RYM | ok | 2023-07-21 | 2023-08-02 | SMX | OK | 2023-08-07 | 2023-08-08 | Processed based on Websource, Conflict w.r.t Input | 1280205 | 1280205 | EA | BLADE,JIG SAW;FLEX,225 MM |  |  | BLADE,JIG SAW;TYPE:FLEXIBLE,SIZE:225 MM,CUT MATERIAL:METAL/PLASTIC/WOOD,MNFR:01)BOSS,PTNO:01)631097000 | EN_01)FLEXIBLE,225 MM,EN_01)METAL/PLASTIC/WOOD,01)BOSS,01)631097000 |  |  | BOSS | BOSS | 631097000 | METABO |  |  |  |  | https://www.metabo.com/com/en/accessories/sawing/sabre-saw-blades/sabre-saw-blades-for-wood-with-metal/2-sabre-saw-blades-flexible-wood-metal-225-x-0-9-mm-631097000.html | https://www.tme.com/in/en/details/mtb.631097/saw-and-hack-saw/metabo/631097000/ | [9 empty] | ENRICHED | 27112802 Saw blades | BLADE | HACKSAW | TYPE | FLEXIBLE | LENGTH | 225 MM | WIDTH |  | THICKNESS |  | TPI/PITCH |  | TOOTH TYPE |  | MATERIAL | BI-METAL | COATING/FINISH |  | THROAT DEPTH |  | HARDNESS |  | CUT MATERIAL | METAL,PLASTIC,WOOD | HAZARD CLASS |  | CERTIFICATION/STANDARD |  | ADDITIONAL FEATURES | [46 empty] | QC Completed
STP_009 - Lot4 | Data Enrichment | RYM | ok | 2023-07-21 | 2023-08-02 | SMX | OK | 2023-08-07 | 2023-08-08 | Processed based on Websource, Conflict w.r.t Input | 1280120 | 1280120 | EA | BLADE,JIG SAW;LG 200 MM,12 TPI |  |  | BLADE,JIG SAW;SIZE:LG 200 MM,TPI/PITCH:12 TPI,CUT MATERIAL:METAL/WOOD,ADDITIONAL FEATURES EN:AS PER QOUTE I135496,MNFR:01)ATOM SUPPLY,PTNO:01)79011604 | LG 200 MM,12 TPI,EN_01)METAL/WOOD,01)AS PER QOUTE I135496,01)ATOM SUPPLY,01)79011604 |  |  | ATOM SUPPLY | ATOM SUPPLY | 79011604 | [5 empty] | https://www.atom.com.au/progressor-for-wood-metal-200mm-reciprocating-saw-blade-79011604 | [10 empty] | ENRICHED | 27112802 Saw blades | BLADE | HACKSAW | TYPE | RECIPROCATING | LENGTH | 200 MM | WIDTH |  | THICKNESS |  | TPI/PITCH | 12 TPI | TOOTH TYPE |  | MATERIAL |  | COATING/FINISH |  | THROAT DEPTH |  | HARDNESS |  | CUT MATERIAL | METAL,WOOD | HAZARD CLASS |  | CERTIFICATION/STANDARD |  | ADDITIONAL FEATURES | AS PER QOUTE I135496 | [45 empty] | QC Completed
STP_009 - Lot4 | Data Enrichment | RYM | ok | 2023-07-21 | 2023-08-02 | SMX | OK | 2023-08-07 | 2023-08-08 | Processed based on Websource, Conflict w.r.t Input | 1280511 | 1280511 | EA | BLADE,JIG SAW;RECPTNG,LG 225 MM,14 TPI |  |  | BLADE,JIG SAW;TYPE:RECIPROCATING,SIZE:LG 225 MM,TPI/PITCH:14 TPI,MATERIAL:BI-METAL,CUT MATERIAL:METAL/WOOD,MNFR:01)BLKWOOD,PTNO: 01)03703322 | EN_01)RECIPROCATING,LG 225 MM,14 TPI,EN_01)BI-METAL,EN_01)METAL/WOOD,01)BLKWOOD,01)03703322 |  |  | BLKWOOD | J.BLACKWOOD AND SON | 03703322 | BOSCH |  |  |  |  | https://www.blackwoods.com.au/power-tools/accessories/reciprocating-saw-blades-metal-wood-fiber-bosch/blade-recip-wood-met-s1122vf-225mm-10-14/p/03703322 | [10 empty] | ENRICHED | 27112802 Saw blades | BLADE | HACKSAW | TYPE | RECIPROCATING,SABRE | LENGTH | 225 MM | WIDTH | 19 MM | THICKNESS | 0.9 MM | TPI/PITCH | 14 TPI | TOOTH TYPE |  | MATERIAL | BI-METAL | COATING/FINISH |  | THROAT DEPTH |  | HARDNESS |  | CUT MATERIAL | METAL,WOOD | HAZARD CLASS |  | CERTIFICATION/STANDARD |  | ADDITIONAL FEATURES | [46 empty] | QC Completed
STP_009 - Lot4 | Data Enrichment | RYM | ok | 2023-07-21 | 2023-08-02 | SMX | OK | 2023-08-07 | 2023-08-08 | Processed based on Websource, Conflict w.r.t Input | 1280245 | 1280245 | EA | BLADE,JIG SAW;SABRE, HEAVY METAL,150 MM |  |  | BLADE,JIG SAW;TYPE:SABRE, HEAVY METAL,SIZE:150 MM,ADDITIONAL FEATURES EN:REFERENCE NO: S920CF,MNFR:01)ATOM SUPPLY,PTNO:01) 2608654820 | EN_01)SABRE, HEAVY METAL,150 MM,01)REFERENCE NO: S920CF,01)ATOM SUPPLY,01)2608654820 |  |  | ATOM SUPPLY | ATOM SUPPLY | 2608654820 | BOSCH |  | S920CF |  |  | https://www.blackwoods.com.au/power-tools/accessories/reciprocating-saw-blades-metal-bosch/blade-recip-metal-s920cf-150mm-8-10tp/p/08125225 | [10 empty] | ENRICHED | 27112802 Saw blades | BLADE | HACKSAW | TYPE | RECIPROCATING,SABRE | LENGTH | 150 MM | WIDTH | 22 MM | THICKNESS | 1.25 MM | TPI/PITCH | 10 TO 14 TPI | TOOTH TYPE |  | MATERIAL | BI-METAL | COATING/FINISH |  | THROAT DEPTH |  | HARDNESS |  | CUT MATERIAL | HEAVY METAL | HAZARD CLASS |  | CERTIFICATION/STANDARD |  | ADDITIONAL FEATURES | [46 empty] | QC Completed
STP_009 - Lot4 | Data Enrichment | RYM | ok | 2023-07-21 | 2023-08-02 | SMX | OK | 2023-08-07 | 2023-08-08 | Processed based on Websource, Conflict w.r.t Input | 1280250 | 1280250 | EA | BLADE,JIG SAW;THIN KERF,300 MM,18 TPI |  |  | BLADE,JIG SAW;TYPE:THIN KERF,SIZE:300 MM,TPI/PITCH:18 TPI,MATERIAL:METAL,MNFR:01)MIMS,PTNO:01)48016189 | EN_01)THIN KERF,300 MM,18 TPI,EN_01)METAL,01)MIMS,01)48016189 |  |  | MIMS | MIMS | 48016189 | MILWAUKEE |  |  |  |  | https://www.milwaukeetool.com.au/accessories/cutting-blades/reciprocating-saw-blades/48016189.html | [10 empty] | CLEANSED | 27112802 Saw blades | BLADE | HACKSAW | TYPE | THIN KERF | LENGTH | 300 MM | WIDTH |  | THICKNESS |  | TPI/PITCH | 18 TPI | TOOTH TYPE |  | MATERIAL | METAL | COATING/FINISH |  | THROAT DEPTH |  | HARDNESS |  | CUT MATERIAL | METAL | HAZARD CLASS |  | CERTIFICATION/STANDARD |  | ADDITIONAL FEATURES | [46 empty] | QC Completed
STP_009 - Lot4 | Data Enrichment | RYM | ok | 2023-07-21 | 2023-08-02 | SMX | OK | 2023-08-07 | 2023-08-08 | Processed based on Websource, Conflict w.r.t Input | 1280466 | 1280466 | EA | BLADE,JIG SAW;THIN KERF,300 MM,18 TPI |  |  | BLADE,JIG SAW;TYPE:THIN KERF,SIZE:300 MM,TPI/PITCH:18 TPI,CUT MATERIAL:METAL,ADDITIONAL FEATURES EN:PACK QTY: 50, PRICES,MNFR:01) TOOL N TACKLE,PTNO:01)48016189 | EN_01)THIN KERF,300 MM,18 TPI,EN_01)METAL,01)PACK QTY: 50, PRICES,01)TOOL N TACKLE,01)48016189 |  |  | TOOL N TACKLE | TOOL N TACKLE | 48016189 | MILWAUKEE |  |  |  |  | https://www.milwaukeetool.com.au/accessories/cutting-blades/reciprocating-saw-blades/48016189.html | [10 empty] | ENRICHED | 27112802 Saw blades | BLADE | HACKSAW | TYPE | THIN KERF | LENGTH | 300 MM | WIDTH |  | THICKNESS |  | TPI/PITCH | 18 TPI | TOOTH TYPE |  | MATERIAL | METAL | COATING/FINISH |  | THROAT DEPTH |  | HARDNESS |  | CUT MATERIAL | METAL | HAZARD CLASS |  | CERTIFICATION/STANDARD |  | ADDITIONAL FEATURES | PACKAGING QUANTITY:50/PK,PRICES | [45 empty] | QC Completed
STP_009 - Lot4 | Data Enrichment | RYM | ok | 2023-07-21 | 2023-08-02 | SMX | OK | 2023-08-07 | 2023-08-08 |  | 1353255 | 1353255 | PAC | BLADE;RECIPROCATING SAW,18 TPI, 25/PKT |  |  | BLADE;TYPE:RECIPROCATING SAW,SIZE:WD 25.4 X LG 230 X THK 1.06 MM,ADDITIONAL FEATURES EN:18 TPI, 25/PKT,MNFR:01)MIMS,PTNO:01) 48008788 | EN_01)RECIPROCATING SAW,EN_01)WD 25.4 X LG 230 X THK 1,01)18 TPI, 25/PKT,01)MIMS,01)48008788 |  |  | MIMS | MIMS | 48008788 | MILWAUKEE |  |  |  |  | https://www.milwaukeetool.com.au/accessories/cutting-blades/reciprocating-saw-blades/48008788.html | [10 empty] | ENRICHED | 27112802 Saw blades | BLADE | HACKSAW | TYPE | RECIPROCATING | LENGTH | 230 MM | WIDTH | 25.4 MM | THICKNESS | 1.06 MM | TPI/PITCH | 8 TPI | TOOTH TYPE |  | MATERIAL | BI-METAL | COATING/FINISH |  | THROAT DEPTH |  | HARDNESS |  | CUT MATERIAL | METAL | HAZARD CLASS |  | CERTIFICATION/STANDARD |  | ADDITIONAL FEATURES | PACKAGING QUANTITY:25/PK | [45 empty] | QC Completed
STP_009 - Lot4 | Data Enrichment | RYM | ok | 2023-07-21 | 2023-08-02 | SMX | OK | 2023-08-07 | 2023-08-08 | CONFLICT TPI/PITCH IN INPUT AND WEBSOURCE,PROCESS BASED ON WEB SOURCE | 1353254 | 1353254 | PAC | BLADE;RECIPROCATING SAW,LG 230 MM |  |  | BLADE;TYPE:RECIPROCATING SAW,SIZE:LG 230 MM,CUT MATERIAL:METAL/NON FERROUS/WOOD,ADDITIONAL FEATURES EN:8 TPI, 25/PKT,MNFR:01)MIMS, PTNO:01)48008706 | EN_01)RECIPROCATING SAW,EN_01)LG 230 MM,EN_01)METAL/NON FERROUS/WOOD,01)8 TPI, 25/PKT,01)MIMS,01)48008706 |  |  | MIMS | MIMS | 48008706 | MILWAUKEE |  |  |  |  | https://www.milwaukeetool.com.au/accessories/cutting-blades/reciprocating-saw-blades/48008706.html | [10 empty] | ENRICHED | 27112802 Saw blades | BLADE | HACKSAW | TYPE | RECIPROCATING | LENGTH | 230 MM | WIDTH |  | THICKNESS |  | TPI/PITCH | 7/11 TPI | TOOTH TYPE |  | MATERIAL | BI-METAL | COATING/FINISH |  | THROAT DEPTH |  | HARDNESS |  | CUT MATERIAL | METAL,NON FERROUS,WOOD | HAZARD CLASS |  | CERTIFICATION/STANDARD |  | ADDITIONAL FEATURES | PACKAGING QUANTITY:25/PK | [45 empty] | QC Completed
STP_009 - Lot4 | Data Enrichment | RYM | ok | 2023-07-21 | 2023-08-02 | SMX | OK | 2023-08-07 | 2023-08-08 |  | 1366111 | 1366111 | PAC | BLADE;RECIPROCATING SAW,LG 230 MM |  |  | BLADE;TYPE:RECIPROCATING SAW,SIZE:LG 230 MM,ADDITIONAL FEATURES EN:5 TPI, 25/PKT,MNFR:01)MIMS,PTNO:01)48008026 | EN_01)RECIPROCATING SAW,EN_01)LG 230 MM,01)5 TPI, 25/PKT,01)MIMS,01)48008026 |  |  | MIMS | MIMS | 48008026 | MILWAUKEE |  |  |  |  | https://www.milwaukeetool.com.au/accessories/cutting-blades/reciprocating-saw-blades/48008026.html | [10 empty] | ENRICHED | 27112802 Saw blades | BLADE | HACKSAW | TYPE | RECIPROCATING | LENGTH | 230 MM | WIDTH |  | THICKNESS |  | TPI/PITCH | 5 TPI | TOOTH TYPE |  | MATERIAL | BI-METAL | COATING/FINISH |  | THROAT DEPTH |  | HARDNESS |  | CUT MATERIAL | WOOD | HAZARD CLASS |  | CERTIFICATION/STANDARD |  | ADDITIONAL FEATURES | PACKAGING QUANTITY:25/PK | [45 empty] | QC Completed
STP_009 - Lot4 | Data Enrichment | RYM | ok | 2023-07-21 | 2023-08-02 | SMX | OK | 2023-08-07 | 2023-08-08 |  | 1280107 | 1280107 | EA | BLADE,JIG SAW;75 MM,3 MM,WOD,5 PER PACK |  |  | BLADE,JIG SAW;SIZE:75 MM,TPI/PITCH:3 MM,CUT MATERIAL:WOOD,ADDITIONAL FEATURES EN:5 PER PACK,MNFR:01)MOUNT ISA MINING SUPPLIES P/L, PTNO:01)4932254071 | 75 MM,3 MM,EN_01)WOOD,01)5 PER PACK,01)MOUNT ISA MINING SUPPLIES P,01)4932254071 |  |  | MOUNT ISA MINING SUPPLIES P/L | MOUNT ISA MINING SUPPLIES P/L | 4932254071 | MILWAUKEE |  |  |  |  | https://www.milwaukeetool.com.au/accessories/cutting-blades/jigsaw-blades/4932254071.html | [10 empty] | CLEANSED | 27112802 Saw blades | BLADE | JIG SAW | TYPE |  | SIZE | 75 MM LG | TPI/PITCH | 3 MM | MATERIAL |  | COATING/FINISH |  | CUT MATERIAL | WOOD | HAZARD CLASS |  | CERTIFICATION/STANDARD |  | ADDITIONAL FEATURES | PACKAGING QUANTITY:5/PK | [55 empty] | QC Completed
STP_009 - Lot4 | Data Enrichment | RYM | ok | 2023-07-21 | 2023-08-02 | SMX | OK | 2023-08-07 | 2023-08-08 |  | 1280533 | 1280533 | EA | BLADE,JIG SAW;LG 55 MM,1.2 MM,MTL |  |  | BLADE,JIG SAW;SIZE:LG 55 MM,TPI/PITCH:1.2 MM,CUT MATERIAL:METAL,ADDITIONAL FEATURES EN:5 PER PACK,MNFR:01)MOUNT ISA MINING SUPPLIES P/L,PTNO:01)4932254063 | LG 55 MM,1.2 MM,EN_01)METAL,01)5 PER PACK,01)MOUNT ISA MINING SUPPLIES P,01)4932254063 |  |  | MOUNT ISA MINING SUPPLIES P/L | MOUNT ISA MINING SUPPLIES P/L | 4932254063 | MILWAUKEE |  |  |  |  | https://www.milwaukeetool.com.au/accessories/cutting-blades/jigsaw-blades/4932254063.html | [10 empty] | ENRICHED | 27112802 Saw blades | BLADE | JIG SAW | TYPE |  | SIZE | 55 MM LG | TPI/PITCH | 1.2 MM | MATERIAL | HIGH SPEED STEEL | COATING/FINISH |  | CUT MATERIAL | ALUMINIUM,METAL | HAZARD CLASS |  | CERTIFICATION/STANDARD |  | ADDITIONAL FEATURES | PACKAGING QUANTITY:5/PK | [55 empty] | QC Completed
STP_009 - Lot4 | Data Enrichment | RYM | ok | 2023-07-21 | 2023-08-02 | SMX | OK | 2023-08-07 | 2023-08-08 |  | 1294359 | 1294359 | PAC | BLADE,JIG SAW;LG 70 MM,9 TPI,MS |  |  | BLADE,JIG SAW;SIZE:LG 70 MM,TPI/PITCH:9 TPI,MATERIAL:MILD STEEL,CUT MATERIAL:HARD WOODS/PLASTICS,ADDITIONAL FEATURES EN:PACK OF 5, MNFR:01)MAKITA,PTNO:01)A-85771,MNFR:02)ATOMSUP,PTNO:02)79013254 | LG 70 MM,9 TPI,EN_01)MILD STEEL,EN_01)HARD WOODS/PLASTICS,01)PACK OF 5,01)MAKITA,02)ATOMSUP,01)A-85771,02)79013254 |  |  | ATOM SUPPLY | MAKITA | A-85771 |  | ATOM SUPPLY | 79013254 |  |  | https://www.fastfix.co.uk/makita-a-85771-b26-jigsaw-blades.html | [10 empty] | ENRICHED | 27112802 Saw blades | BLADE | JIG SAW | TYPE |  | SIZE | 70 MM LG | TPI/PITCH | 9 TPI | MATERIAL | MILD STEEL | COATING/FINISH |  | CUT MATERIAL | ALUMINUM,HARD WOODS,PLASTIC,STEEL | HAZARD CLASS |  | CERTIFICATION/STANDARD |  | ADDITIONAL FEATURES | PACKAGING QUANTITY:5/PK | [55 empty] | QC Completed
STP_009 - Lot4 | Data Enrichment | RYM | ok | 2023-07-21 | 2023-08-02 | SMX | OK | 2023-08-07 | 2023-08-08 | Processed based on Websource, Conflict w.r.t Input | 1318110 | 1318110 | EA | BLADE;RECIPROCATING SAW |  |  | BLADE;TYPE:RECIPROCATING SAW,CUT MATERIAL:ALUMINUM/MILD STEEL/NON FERROUS,ADDITIONAL FEATURES EN:CUTTING, 1 MM PITCH, 3 PER PKT, MNFR:01)ATOMSUP,PTNO:01)79011553 | EN_01)RECIPROCATING SAW,EN_01)ALUMINUM/MILD STEEL/NON,01)CUTTING, 1 MM PITCH, 3 PER,01)ATOMSUP,01)79011553 |  |  | ATOM SUPPLY | ATOM SUPPLY | 79011553 | [5 empty] | https://www.atom.com.au/blade-jigsaw-u-shank-u118a-basic-for-metal-62mm-pk-3-79011553-79011553 | [10 empty] | ENRICHED | 27112802 Saw blades | BLADE | JIG SAW | TYPE | U-SHAPE | SIZE | 62 MM LG | TPI/PITCH | 1 MM | MATERIAL | METAL | COATING/FINISH |  | CUT MATERIAL | ALUMINUM,MILD STEEL,NON FERROUS | HAZARD CLASS |  | CERTIFICATION/STANDARD |  | ADDITIONAL FEATURES | PACKAGING QUANTITY:3/PK | [55 empty] | QC Completed
STP_009 - Lot4 | Data Enrichment | RYM | ok | 2023-07-21 | 2023-08-02 | SMX | OK | 2023-08-07 | 2023-08-08 |  | 1285876 | 1285876 | EA | BLADE,KNF;GENRLPRPS, HEAVY DUTY,LG 62 MM |  |  | BLADE,KNIFE;TYPE:GENERAL PURPOSE, HEAVY DUTY,LENGTH:62 MM,THICKNESS:0.61 MM,MATERIAL:CARBON STEEL ALLOY HIGH GRADE,ADDITIONAL FEATURES EN:1 SEGMENTS,MNFR:01)RS COMPONENTS PTY LTD,PTNO:01)494-105 | EN_01)GENERAL PURPOSE, HEAVY D,62 MM,0.61 MM,CARBON STEEL ALLOY HIGH GRADE,01)1 SEGMENTS,01)RS COMPONENTS PTY LTD,01)494-105 |  |  | RS COMPONENTS PTY LTD | STANLEY | 1-11-921 | STANLEY | RS COMPONENTS PTY LTD | 494-105 |  |  | https://sa.rsdelivers.com/product/stanley/1-11-921/stanley-flat-safety-knife-blade/0494105 | [10 empty] | CLEANSED | 27111501 Knife blades | BLADE | KNIFE | TYPE | GENERAL PURPOSE,HEAVY DUTY | LENGTH | 62 MM | WIDTH |  | THICKNESS | 0.61 MM | MATERIAL | HIGH GRADE CARBON STEEL ALLOY | HAZARD CLASS |  | CERTIFICATION/STANDARD |  | ADDITIONAL FEATURES | 1 SEGMENTS | [57 empty] | QC Completed
STP_009 - Lot4 | Data Enrichment | RYM | ok | 2023-07-21 | 2023-08-02 | SMX | OK | 2023-08-07 | 2023-08-08 |  | 1278395 | 1278395 | EA | BLADE;150 MM,PU |  |  | BLADE;SIZE:150 MM,MATERIAL:PU,ADDITIONAL FEATURES EN:MATO MTP235 P2 REQUIRED FOR CANDC CONVEYORS,MNFR:01)HARDROK ENGINEERING PTY LTD | EN_01)150 MM,PU,01)MATO MTP235 P2 REQUIRED FOR,01)HARDROK ENGINEERING PTY LTD,01)81 110 00 29 |  |  | HARDROK ENGINEERING PTY LTD | MATO | MTP235 P2 |  | HARDROK ENGINEERING PTY LTD | 81 110 00 29 | CANDC CONVEYORS |  | https://www.mato.de/images/pdf2020/MDP%20Polyurthane%20Primary%20Cleaners.pdf | [10 empty] | ENRICHED | 24101700 Conveyors and accessories | BLADE | NO MODIFIER | TYPE |  | SIZE | 250 HTX150 MM | CUT MATERIAL |  | MATERIAL | POLYURETHANE | HAZARD CLASS |  | CERTIFICATION/STANDARD |  | ADDITIONAL FEATURES | FOR CONVEYORS | [59 empty] | QC Completed
STP_009 - Lot4 | Data Enrichment | RYM | ok | 2023-07-21 | 2023-08-02 | SMX | OK | 2023-08-07 | 2023-08-08 |  | 1294647 | 1294647 | EA | BLADE;20 IN,CORE STEEL, TIP DIAMOND |  |  | BLADE;SIZE:20 IN,MATERIAL:CORE STEEL, TIP DIAMOND,ADDITIONAL FEATURES EN:FOR ANODE CASTING, FOR CUTTING NITRODE BONDED B, SEGMENT: 40 X 3.5 X 10, 490MM X 2.7MM X 35MM SEGMENT,MNFR:01)DIAMTOOL,PTNO:01)SY200080 | EN_01)20 IN,CORE STEEL, TIP DIAMOND,01)FOR ANODE CASTING, FOR CUTT,02), SEGMENT: 40 X 3.5 X 10, 4,01)DIAMTOOL,01)SY200080 |  |  | DIAMTOOL | DIAMTOOL | SY200080 | [5 empty] | URL NOT FOUND | [10 empty] | CLEANSED | 27111500 Cutting and crimping and punching tools | BLADE | NO MODIFIER | TYPE |  | SIZE | 20 IN | CUT MATERIAL |  | MATERIAL | STEEL CORE,DIAMOND TIP | HAZARD CLASS |  | CERTIFICATION/STANDARD |  | ADDITIONAL FEATURES | SEGMENT:40X3.5X10 MM,490X2.7X35 MM,FOR ANODE CASTING,CUTTING NITRODE BONDED B | [59 empty] | QC Completed
STP_009 - Lot4 | Data Enrichment | RYM | OK | 2023-07-21 | 2023-08-02 | SMX | OK_NME_BLADE_CIRCULAR SAW | 2023-08-07 | 2023-08-08 |  | 1297225 | 1297225 | EA | BLADE;ABRSV, DIAMOND SAW,BLKWOODS |  |  | BLADE;ABRASIVE, DIAMOND SAW,SIZE:ID 25 X OD 458 MM,MNFR:01)BLKWOODS,PTNO:01)00320297 | EN_01)ABRASIVE, DIAMOND SAW,EN_01)ID 25 X OD 458 MM,01)BLKWOODS,01)00320297 |  |  | BLACKWOODS | J.BLACKWOOD AND SON | 00320297 | [5 empty] | URL NOT FOUND | [10 empty] | CLEANSED | 27112802 Saw blades | BLADE | NO MODIFIER | TYPE | ABRASIVE,SAW | SIZE | 25 IDX458 OD MM | CUT MATERIAL |  | MATERIAL | DIAMOND TIP | HAZARD CLASS |  | CERTIFICATION/STANDARD |  | ADDITIONAL FEATURES | [60 empty] | QC Completed
STP_009 - Lot4 | Data Enrichment | RYM | ok | 2023-07-21 | 2023-08-02 | SMX | OK | 2023-08-07 | 2023-08-08 |  | 1319263 | 1319263 | EA | BLADE;ALUMINUM CAST,HOWD,5700AFBLADE |  |  | BLADE;MATERIAL:ALUMINUM CAST,MNFR:01)HOWDEN,PTNO:01)5700AFBLADE | ALUMINUM CAST,01)HOWDEN,01)5700AFBLADE |  |  | HOWDEN | HOWDEN | 5700AF | [5 empty] | URL NOT FOUND | [10 empty] | CLEANSED | 27111500 Cutting and crimping and punching tools | BLADE | NO MODIFIER | TYPE |  | SIZE |  | CUT MATERIAL |  | MATERIAL | ALUMINUM CAST | HAZARD CLASS |  | CERTIFICATION/STANDARD |  | ADDITIONAL FEATURES | [60 empty] | QC Completed
STP_009 - Lot4 | Data Enrichment | RYM | ok | 2023-07-21 | 2023-08-02 | SMX | OK | 2023-08-07 | 2023-08-08 |  | 1278393 | 1278393 | EA | BLADE;BUSTER, MULTI TOOL,35 MM,MTL |  |  | BLADE;TYPE:BUSTER, MULTI TOOL,SIZE:35 MM,CUT MATERIAL:METAL,TUNGSTEN CARBIDE,ADDITIONAL FEATURES EN:QUOT NO 12318,MNFR:01)ELLIOTT TIMBER SALES PTY LTD,PTNO:01)9421030782192 | EN_01)BUSTER, MULTI TOOL,EN_01)35 MM,EN_01)METAL,TUNGSTEN CARBIDE,01)QUOT NO 12318,01)ELLIOTT TIMBER SALES PTY LT,01)9421030782192 |  |  | ELLIOTT TIMBER SALES PTY LTD | ELLIOTT TIMBER SALES PTY LTD | 9421030782192 | ALPHA |  |  |  |  | https://aclconnect.com.au/tools/cutting-drilling-tools/knives-blades/metal-buster-35mm-tungsten-carbide-multi-tool-blade/ | [10 empty] | ENRICHED | 27111500 Cutting and crimping and punching tools | BLADE | NO MODIFIER | TYPE | BUSTER,MULTI TOOL | SIZE | 35 MM | CUT MATERIAL | METAL,TUNGSTEN CARBIDE | MATERIAL |  | HAZARD CLASS |  | CERTIFICATION/STANDARD |  | ADDITIONAL FEATURES | QUOT NO 12318 | [59 empty] | QC Completed
STP_009 - Lot4 | Data Enrichment | RYM | ok | 2023-07-21 | 2023-08-02 | SMX | OK_NME_BLADE_CIRCULAR SAW | 2023-08-07 | 2023-08-08 |  | 1278104 | 1278104 | EA | BLADE;COLD SAW,HIGH SPEED STEEL |  |  | BLADE;TYPE:COLD SAW,SIZE:ID 32 X OD 350 X THK 2.5 MM,MATERIAL:HIGH SPEED STEEL,ADDITIONAL FEATURES EN:220 TEETH,MNFR:01)TOOL N TACKLE,PTNO:01)HFS161D | EN_01)COLD SAW,EN_01)ID 32 X OD 350 X THK 2.5,HIGH SPEED STEEL,01)220 TEETH,01)TOOL N TACKLE,01)HFS161D |  |  | TOOL N TACKLE | TOOL N TACKLE | HFS161D | [5 empty] | URL NOT FOUND | [10 empty] | CLEANSED | 27112802 Saw blades | BLADE | NO MODIFIER | TYPE | COLD SAW | SIZE | 32 IDX350 ODX2.5 THK MM | CUT MATERIAL |  | MATERIAL | HIGH SPEED STEEL | HAZARD CLASS |  | CERTIFICATION/STANDARD |  | ADDITIONAL FEATURES | TEETH:220 | [59 empty] | QC Completed
STP_009 - Lot4 | Data Enrichment | RYM | ok | 2023-07-21 | 2023-08-02 | SMX | OK | 2023-08-07 | 2023-08-08 |  | 1229698 | 1229698 | EA | BLADE;CTNG,LIME STOCK AGITATOR, SUI |  |  | BLADE;TYPE:CUTTING,ADDITIONAL FEATURES EN:LIME STOCK AGITATOR, SUI,MNFR:01)SPXFLOW,PTNO:01)A122698C01 | EN_01)CUTTING,01)LIME STOCK AGITATOR, SUI,01)SPXFLOW,01)A122698C01 |  |  | SPXFLOW | SPXFLOW | A122698C01 | [5 empty] | URL NOT FOUND | [10 empty] | CLEANSED | 27111500 Cutting and crimping and punching tools | BLADE | NO MODIFIER | TYPE | CUTTING | SIZE |  | CUT MATERIAL |  | MATERIAL |  | HAZARD CLASS |  | CERTIFICATION/STANDARD |  | ADDITIONAL FEATURES | FOR LIME STOCK AGITATOR | [59 empty] | QC Completed
STP_009 - Lot4 | Data Enrichment | RYM | ok | 2023-07-21 | 2023-08-02 | SMX | OK | 2023-08-07 | 2023-08-08 |  | 1229697 | 1229697 | EA | BLADE;CTNG,NEUTRALISATION TANK, MOD |  |  | BLADE;TYPE:CUTTING,ADDITIONAL FEATURES EN:NEUTRALISATION TANK, MOD,MNFR:01)SPXFLOW,PTNO:01)A122698D06 | EN_01)CUTTING,01)NEUTRALISATION TANK, MOD,01)SPXFLOW,01)A122698D06 |  |  | SPXFLOW | SPXFLOW | A122698D06 | [5 empty] | URL NOT FOUND | [10 empty] | CLEANSED | 27111500 Cutting and crimping and punching tools | BLADE | NO MODIFIER | TYPE | CUTTING | SIZE |  | CUT MATERIAL |  | MATERIAL |  | HAZARD CLASS |  | CERTIFICATION/STANDARD |  | ADDITIONAL FEATURES | FOR NEUTRALISATION TANK,MOD | [59 empty] | QC Completed
STP_009 - Lot4 | Data Enrichment | RYM | ok | 2023-07-21 | 2023-08-02 | SMX | OK | 2023-08-07 | 2023-08-08 |  | 1278066 | 1278066 | EA | BLADE;DEBURRER, SPARE,CPS |  |  | BLADE;TYPE:DEBURRER, SPARE,ADDITIONAL FEATURES EN:CPS,MNFR:01)BOSS,PTNO:01)TLDB2X | EN_01)DEBURRER, SPARE,01)CPS,01)BOSS,01)TLDB2X |  |  | BOSS | CPS | TLDB2X |  | BOSS |  |  |  | https://www.itm.com/product/cps-tldb2x-replacement-blade-for-btldb3-and-tldb2-pen-type-de-burring-tools | [10 empty] | CLEANSED | 27111500 Cutting and crimping and punching tools | BLADE | NO MODIFIER | TYPE | DEBURRER,SPARE | SIZE |  | CUT MATERIAL |  | MATERIAL |  | HAZARD CLASS |  | CERTIFICATION/STANDARD |  | ADDITIONAL FEATURES | [60 empty] | QC Completed
STP_009 - Lot4 | Data Enrichment | RYM | ok | 2023-07-21 | 2023-08-02 | SMX | OK | 2023-08-07 | 2023-08-08 |  | 1287123 | 1287123 | EA | BLADE;DIAMOND,ID 20 X OD 418 MM |  |  | BLADE;TYPE:DIAMOND,SIZE:ID 20 X OD 418 MM,ADDITIONAL FEATURES EN:BRUSHCUTTERS,MNFR:01)BIKERID,PTNO:01)1889 | EN_01)DIAMOND,EN_01)ID 20 X OD 418 MM,01)BRUSHCUTTERS,01)BIKERID,01)1889 |  |  | BIKERID | BIKERID | 1889 | [5 empty] | URL NOT FOUND | [10 empty] | CLEANSED | 27111500 Cutting and crimping and punching tools | BLADE | NO MODIFIER | TYPE |  | SIZE | 20 IDX418 OD MM | CUT MATERIAL |  | MATERIAL | DIAMOND TIP | HAZARD CLASS |  | CERTIFICATION/STANDARD |  | ADDITIONAL FEATURES | BRUSH CUTTERS | [59 empty] | QC Completed
STP_009 - Lot4 | Data Enrichment | RYM | ok | 2023-07-21 | 2023-08-02 | SMX | OK | 2023-08-07 | 2023-08-08 |  | 1353505 | 1353505 | EA | BLADE;DIRECTIONAL CUTTING,DIA 250 MM |  |  | BLADE;TYPE:DIRECTIONAL CUTTING,SIZE:DIA 250 MM,ADDITIONAL FEATURES EN:39 MM HOLE CENTRE, MOUNTED TO CUT WITH BACK EDG,MNFR:01)GGQ, PTNO:01)COS BLADE | EN_01)DIRECTIONAL CUTTING,EN_01)DIA 250 MM,01)39 MM HOLE CENTRE, MOUNTED,01)GGQ,01)COS BLADE |  |  | GGQ | GGQ | [6 empty] | URL NOT FOUND | [10 empty] | CLEANSED | 27111500 Cutting and crimping and punching tools | BLADE | NO MODIFIER | TYPE | DIRECTIONAL CUTTING | SIZE | 250 MM DIA | CUT MATERIAL |  | MATERIAL |  | HAZARD CLASS |  | CERTIFICATION/STANDARD |  | ADDITIONAL FEATURES | HOLE CENTRE SIZE:39 MM,MOUNTED TO CUT WITH BACK EDGE,COS | [59 empty] | QC Completed
STP_009 - Lot4 | Data Enrichment | RYM | ok | 2023-07-21 | 2023-08-02 | SMX | OK | 2023-08-07 | 2023-08-08 |  | 1278136 | 1278136 | EA | BLADE;FANG, HARD POINT COARSE TOOTH,10PC |  |  | BLADE;TYPE:FANG, HARD POINT COARSE TOOTH,SIZE:WD 35 X LG 42 X THK 2 MM,MATERIAL:STEEL,ADDITIONAL FEATURES EN:10PC,MNFR:01)ELLIOTT TIMBER SALES PTY LTD,PTNO:01)9341363186927 | EN_01)FANG, HARD POINT COARSE,EN_01)WD 35 X LG 42 X THK 2 MM,STEEL,01)10PC,01)ELLIOTT TIMBER SALES PTY LT,01)9341363186927 |  |  | ELLIOTT TIMBER SALES PTY LTD | ELLIOTT TIMBER SALES PTY LTD | 9341363186927 | [5 empty] | URL NOT FOUND | [10 empty] | CLEANSED | 27111500 Cutting and crimping and punching tools | BLADE | NO MODIFIER | TYPE | FANG,HARD POINT COARSE TOOTH | SIZE | 42 LGX35 WDX2 THK MM | CUT MATERIAL |  | MATERIAL | STEEL | HAZARD CLASS |  | CERTIFICATION/STANDARD |  | ADDITIONAL FEATURES | PACKAGE QUANTITY:10 PC | [59 empty] | QC Completed
STP_009 - Lot4 | Data Enrichment | RYM | ok | 2023-07-21 | 2023-08-02 | SMX | OK | 2023-08-07 | 2023-08-08 |  | 1232605 | 1232605 | EA | BLADE;FXD,ECB54 14 |  |  | BLADE;TYPE:FIXED,ADDITIONAL FEATURES EN:ECB54 #14,MNFR:01)FORCORP PTY LTD,PTNO:01)ECB54-BF | EN_01)FIXED,01)ECB54 #14,01)FORCORP PTY LTD,01)ECB54-BF |  |  | FORCORP PTY LTD | FORCORP PTY LTD | ECB54-BF | [5 empty] | URL NOT FOUND | [10 empty] | CLEANSED | 27111500 Cutting and crimping and punching tools | BLADE | NO MODIFIER | TYPE | FIXED | SIZE |  | CUT MATERIAL |  | MATERIAL |  | HAZARD CLASS |  | CERTIFICATION/STANDARD |  | ADDITIONAL FEATURES | NO 14 | [59 empty] | QC Completed
STP_009 - Lot4 | Data Enrichment | RYM | ok | 2023-07-21 | 2023-08-02 | SMX | OK | 2023-08-07 | 2023-08-08 |  | 1229715 | 1229715 | EA | BLADE;IMPLR,DIA 6 M,SPXFLOW |  |  | BLADE;TYPE:IMPELLER,SIZE:DIA 6 M,MNFR:01)SPXFLOW,PTNO:01)SPX27352050A06 | EN_01)IMPELLER,EN_01)DIA 6 M,01)SPXFLOW,01)SPX27352050A06 |  |  | SPXFLOW | SPXFLOW | 27352050A06 | [5 empty] | URL NOT FOUND | [10 empty] | CLEANSED | 40101600 Air circulation and parts and accessories | BLADE | NO MODIFIER | TYPE | IMPELLER | SIZE | 6 M DIA | CUT MATERIAL |  | MATERIAL |  | HAZARD CLASS |  | CERTIFICATION/STANDARD |  | ADDITIONAL FEATURES | [60 empty] | QC Completed
STP_009 - Lot4 | Data Enrichment | RYM | ok | 2023-07-21 | 2023-08-02 | SMX | OK | 2023-08-07 | 2023-08-08 |  | 1278414 | 1278414 | EA | BLADE;LAMP ROOM - VINCE HOLD FOR PETER M |  |  | BLADE;ADDITIONAL FEATURES EN:LAMP ROOM - VINCE HOLD FOR PETER MAIER / JUDI,MNFR:01)FORCORP PTY LTD,PTNO:01)FIXED BLADE | 01)LAMP ROOM - VINCE HOLD FOR,01)FORCORP PTY LTD,01)FIXED BLADE |  |  | FORCORP PTY LTD | FORCORP PTY LTD | [6 empty] | URL NOT FOUND | [10 empty] | CLEANSED | 27111500 Cutting and crimping and punching tools | BLADE | NO MODIFIER | TYPE | FIXED | SIZE |  | CUT MATERIAL |  | MATERIAL |  | HAZARD CLASS |  | CERTIFICATION/STANDARD |  | ADDITIONAL FEATURES | LAMP ROOM - VINCE HOLD FOR PETER MAIER/JUDI | [59 empty] | QC Completed
STP_009 - Lot4 | Data Enrichment | RYM | ok | 2023-07-21 | 2023-08-02 | SMX | OK | 2023-08-07 | 2023-08-08 |  | 1302175 | 1302175 | EA | BLADE;LIQ,HENRYSIM,154-M-5F;MK.23A |  |  | BLADE;TYPE:LIQUID,ADDITIONAL FEATURES EN:LEFT HAND PADDLE ASSY, PADDLE TIP AND BOLTS NOT INCLUDED,MNFR:01)HENRYSIM,PTNO:01)154-M- 5F;MK.23A,DRAWING NO:01)163-6-0352,VERS:01)17,ITM:01)19 | EN_01)LIQUID,01)LEFT HAND PADDLE ASSY, PADD,01)HENRYSIM,01)154-M-5F,MK.23A,01)163-6-0352,01)17,01)19 |  |  | HENRYSIM | HENRYSIM | 154-M- 5F/MK.23A | [5 empty] | URL NOT FOUND |  | 19 |  |  |  |  | 163-6-0352 | 17 |  |  | CLEANSED | 27111500 Cutting and crimping and punching tools | BLADE | NO MODIFIER | TYPE | LIQUID | SIZE |  | CUT MATERIAL |  | MATERIAL |  | HAZARD CLASS |  | CERTIFICATION/STANDARD |  | ADDITIONAL FEATURES | LEFT HAND PADDLE ASSEMBLY,PADDLE TIP AND BOLTS NOT INCLUDED | [59 empty] | QC Completed
STP_009 - Lot4 | Data Enrichment | RYM | ok | 2023-07-21 | 2023-08-02 | SMX | OK | 2023-08-07 | 2023-08-08 |  | 1296715 | 1296715 | EA | BLADE;LIQUID MIXER,CRVD |  |  | BLADE;TYPE:LIQUID MIXER,ADDITIONAL FEATURES EN:CURVED,MNFR:01)ENVIRTEC,PTNO:01)16015-D | EN_01)LIQUID MIXER,01)CURVED,01)ENVIRTEC,01)16015-D |  |  | ENVIRTEC | ENVIRTEC | 16015-D | [5 empty] | URL NOT FOUND | [10 empty] | CLEANSED | 23191202 Mixer blades | BLADE | NO MODIFIER | TYPE | LIQUID MIXER,CURVED | SIZE |  | CUT MATERIAL |  | MATERIAL |  | HAZARD CLASS |  | CERTIFICATION/STANDARD |  | ADDITIONAL FEATURES | [60 empty] | QC Completed
STP_009 - Lot4 | Data Enrichment | RYM | ok | 2023-07-21 | 2023-08-02 | SMX | OK | 2023-08-07 | 2023-08-08 |  | 1278072 | 1278072 | EA | BLADE;MVG |  |  | BLADE;TYPE:MOVING,MNFR:01)FORCORP PTY LTD,PTNO:01)MOVING BLADE | EN_01)MOVING,01)FORCORP PTY LTD,01)MOVING BLADE |  |  | FORCORP PTY LTD | FORCORP PTY LTD | [6 empty] | URL NOT FOUND | [10 empty] | CLEANSED | 27111500 Cutting and crimping and punching tools | BLADE | NO MODIFIER | TYPE | MOVING | SIZE |  | CUT MATERIAL |  | MATERIAL |  | HAZARD CLASS |  | CERTIFICATION/STANDARD |  | ADDITIONAL FEATURES | [60 empty] | QC Completed
STP_009 - Lot4 | Data Enrichment | RYM | OK | 2023-07-21 | 2023-08-02 | SMX | OK_NME_BLADE_SHEAR | 2023-08-07 | 2023-08-08 |  | 1278099 | 1278099 | EA | BLADE;OUTER SHEATH MUST SUIT IR CUTTER |  |  | BLADE;ADDITIONAL FEATURES EN:OUTER SHEATH MUST SUIT IR CUTTER,MNFR:01)ENERGYQLD,PTNO:01)2423895 | 01)OUTER SHEATH MUST SUIT IR C,01)ENERGYQLD,01)2423895 |  |  | ENERGYQLD | ENERGYQLD | 2423895 | [5 empty] | URL NOT FOUND | [10 empty] | CLEANSED | 27111500 Cutting and crimping and punching tools | BLADE | NO MODIFIER | TYPE |  | SIZE |  | CUT MATERIAL |  | MATERIAL |  | HAZARD CLASS |  | CERTIFICATION/STANDARD |  | ADDITIONAL FEATURES | OUTER SHEATH FOR IR CUTTER | [59 empty] | QC Completed
STP_009 - Lot4 | Data Enrichment | RYM | ok | 2023-07-21 | 2023-08-02 | SMX | OK | 2023-08-07 | 2023-08-08 |  | 1287107 | 1287107 | EA | BLADE;REFRC,20 IN,TIP DIAMOND |  |  | BLADE;TYPE:REFRACTORY,SIZE:20 IN,MATERIAL:TIP DIAMOND,ADDITIONAL FEATURES EN:FOR CUTTING SILICONE CARBIDE BRICKS, WET CUTTIN,MNFR: 01)DIA-TIP,PTNO:01)ED-SCQ20-500-25 | EN_01)REFRACTORY,EN_01)20 IN,TIP DIAMOND,01)FOR CUTTING SILICONE CARBID,01)DIA-TIP,01)ED-SCQ20-500-25 |  |  | DIA-TIP | DIA-TIP | ED-SCQ20-500-25 | [5 empty] | URL NOT FOUND | [10 empty] | CLEANSED | 27111500 Cutting and crimping and punching tools | BLADE | NO MODIFIER | TYPE | REFRACTORY | SIZE | 20 IN | CUT MATERIAL |  | MATERIAL | DIAMOND TIP | HAZARD CLASS |  | CERTIFICATION/STANDARD |  | ADDITIONAL FEATURES | FOR CUTTING SILICONE CARBIDE BRICKS,WET CUTTING | [59 empty] | QC Completed
STP_009 - Lot4 | Data Enrichment | RYM | ok | 2023-07-21 | 2023-08-02 | SMX | OK | 2023-08-07 | 2023-08-08 |  | 1302176 | 1302176 | EA | BLADE;RH,DWG REV J |  |  | BLADE;TYPE:RH,ADDITIONAL FEATURES EN:DWG REV J,MNFR:01)MIMDWG,PTNO:01)163-6-0352 REV17 ITEM 8 | EN_01)RH,01)DWG REV J,01)MIMDWG,01)163-6-0352 REV17 ITEM 8 |  |  | MIMDWG | MIMDWG | 163-6-0352 | [5 empty] | URL NOT FOUND |  | 8 | [5 empty] | REV J |  |  | CLEANSED | 27111500 Cutting and crimping and punching tools | BLADE | NO MODIFIER | TYPE | RIGHT HAND | SIZE |  | CUT MATERIAL |  | MATERIAL |  | HAZARD CLASS |  | CERTIFICATION/STANDARD |  | ADDITIONAL FEATURES | [60 empty] | QC Completed
STP_009 - Lot4 | Data Enrichment | RYM | ok | 2023-07-21 | 2023-08-02 | SMX | OK | 2023-08-07 | 2023-08-08 |  | 1296885 | 1296885 | EA | BLADE;SQUGE, FRONT,SQ 900 MM |  |  | BLADE;TYPE:SQUEEGEE, FRONT,SIZE:SQ 900 MM,MNFR:01)TENNANT,PTNO:01)222413 | EN_01)SQUEEGEE, FRONT,EN_01)SQ 900 MM,01)TENNANT,01)222413 |  |  | TENNANT | TENNANT | 222413 | [5 empty] | https://renusupplies.com/222413-blade-squeegee-front-47-41l-linard-900mm/ | [10 empty] | ENRICHED | 47121900 Cleaning equipment accessories | BLADE | NO MODIFIER | TYPE | FRONT SQUEEGEE | SIZE | 47-5/16 IN | CUT MATERIAL |  | MATERIAL |  | HAZARD CLASS |  | CERTIFICATION/STANDARD |  | ADDITIONAL FEATURES | FOR 900 MM2 | [59 empty] | QC Completed
STP_009 - Lot4 | Data Enrichment | RYM | ok | 2023-07-21 | 2023-08-02 | SMX | OK | 2023-08-07 | 2023-08-08 |  | 1278151 | 1278151 | EA | BLADE;SURECUT PRAZISION,65 MM,BI-METAL |  |  | BLADE;TYPE:SURECUT PRAZISION,SIZE:65 MM,MATERIAL:BI-METAL,ADDITIONAL FEATURES EN:MULTI TOOL,MNFR:01)ELLIOTT TIMBER SALES PTY LTD, PTNO:01)9421030782161 | EN_01)SURECUT PRAZISION,EN_01)65 MM,BI-METAL,01)MULTI TOOL,01)ELLIOTT TIMBER SALES PTY LT,01)9421030782161 |  |  | ELLIOTT TIMBER SALES PTY LTD | ELLIOTT TIMBER SALES PTY LTD | 9421030782161 | ALPHA |  |  |  |  | https://aclconnect.com.au/tools/cutting-drilling-tools/knives-blades/surecut-prazision-65mm-bi-metal-multi-tool-blade/ | [10 empty] | CLEANSED | 27111500 Cutting and crimping and punching tools | BLADE | NO MODIFIER | TYPE | SURECUT PRAZISION,MULTI TOOL | SIZE | 65 MM | CUT MATERIAL |  | MATERIAL | BI-METAL | HAZARD CLASS |  | CERTIFICATION/STANDARD |  | ADDITIONAL FEATURES | [60 empty] | QC Completed
STP_009 - Lot4 | Data Enrichment | RYM | ok | 2023-07-21 | 2023-08-02 | SMX | OK | 2023-08-07 | 2023-08-08 |  | 1278443 | 1278443 | EA | BLADE;SWTCH, LH,LG 3.03 M |  |  | BLADE;TYPE:SWITCH, LH,SIZE:LG 3.03 M,ADDITIONAL FEATURES EN:31KG TO DRAWING 103-6-733, PRICING,MNFR:01)VENDOR LINK PTY LTD,PTNO: 01)VL400442 | EN_01)SWITCH, LH,EN_01)LG 3.03 M,01)31KG TO DRAWING 103-6-733,01)VENDOR LINK PTY LTD,01)VL400442 |  |  | VENDOR LINK PTY LTD | VENDOR LINK PTY LTD | VL400442 | [5 empty] | URL NOT FOUND | [6 empty] | 103-6-733 |  |  |  | CLEANSED | 27111500 Cutting and crimping and punching tools | BLADE | NO MODIFIER | TYPE | SWITCH,LEFT HAND | SIZE | 3.03 M LG | CUT MATERIAL |  | MATERIAL |  | HAZARD CLASS |  | CERTIFICATION/STANDARD |  | ADDITIONAL FEATURES | WEIGHT:31 KG,PRICING | [59 empty] | QC Completed
STP_009 - Lot4 | Data Enrichment | RYM | ok | 2023-07-21 | 2023-08-02 | SMX | OK | 2023-08-07 | 2023-08-08 |  | 1278129 | 1278129 | EA | BLADE;SWTCH, RH,LG 3.03 M |  |  | BLADE;TYPE:SWITCH, RH,SIZE:LG 3.03 M,ADDITIONAL FEATURES EN:31KG TO DRAWING 103-6-733,MNFR:01)VENDOR LINK PTY LTD,PTNO:01) VL400443 | EN_01)SWITCH, RH,EN_01)LG 3.03 M,01)31KG TO DRAWING 103-6-733,01)VENDOR LINK PTY LTD,01)VL400443 |  |  | VENDOR LINK PTY LTD | VENDOR LINK PTY LTD | VL400443 | [5 empty] | URL NOT FOUND | [6 empty] | 103-6-733 |  |  |  | CLEANSED | 27111500 Cutting and crimping and punching tools | BLADE | NO MODIFIER | TYPE | SWITCH,RIGHT HAND | SIZE | 3.03 M LG | CUT MATERIAL |  | MATERIAL |  | HAZARD CLASS |  | CERTIFICATION/STANDARD |  | ADDITIONAL FEATURES | WEIGHT:31 KG | [59 empty] | QC Completed
STP_009 - Lot4 | Data Enrichment | RYM | ok | 2023-07-21 | 2023-08-02 | SMX | OK | 2023-08-07 | 2023-08-08 |  | 1278203 | 1278203 | EA | BLADE;TACTI-CUT,ID 22.2 X OD 125 MM |  |  | BLADE;TYPE:TACTI-CUT,SIZE:ID 22.2 X OD 125 MM,MATERIAL:DIAMOND TIPPED,ADDITIONAL FEATURES EN:SEGMENT HIGHT: 10 MM,MNFR:01)ATOM SUPPLY,PTNO:01)30009713 | EN_01)TACTI-CUT,EN_01)ID 22.2 X OD 125 MM,DIAMOND TIPPED,01)SEGMENT HIGHT: 10 MM,01)ATOM SUPPLY,01)30009713 |  |  | ATOM SUPPLY | ATOM SUPPLY | 30009713 | [5 empty] | https://www.atom.com.au/blade-diamond-tacti-cut-s50-125-x-10-x-22-2mm-husqvarna-30009713 | [10 empty] | ENRICHED | 27111500 Cutting and crimping and punching tools | BLADE | NO MODIFIER | TYPE | TACTI-CUT | SIZE | 22.2 IDX125 OD MM | CUT MATERIAL |  | MATERIAL | DIAMOND TIP | HAZARD CLASS |  | CERTIFICATION/STANDARD |  | ADDITIONAL FEATURES | SEGMENT HIGHT:10 MM | [59 empty] | QC Completed
STP_009 - Lot4 | Data Enrichment | RYM | ok | 2023-07-21 | 2023-08-02 | SMX | OK | 2023-08-07 | 2023-08-08 |  | 1278508 | 1278508 | EA | BLADE;TUNGSTEN,V, U |  |  | BLADE;MATERIAL:TUNGSTEN,ADDITIONAL FEATURES EN:V, U,MNFR:01)FENDUN,PTNO:01)134483 | TUNGSTEN,01)V, U,01)FENDUN,01)134483 |  |  | FENDUN | FENDUN | 134483 | [5 empty] | URL NOT FOUND | [10 empty] | CLEANSED | 23241600 Metal cutting tools | BLADE | NO MODIFIER | TYPE |  | SIZE |  | CUT MATERIAL |  | MATERIAL | TUNGSTEN | HAZARD CLASS |  | CERTIFICATION/STANDARD |  | ADDITIONAL FEATURES | V,U | [59 empty] | QC Completed
STP_009 - Lot4 | Data Enrichment | RYM | ok | 2023-07-21 | 2023-08-02 | SMX | OK | 2023-08-07 | 2023-08-08 |  | 1278111 | 1278111 | EA | BLADE;TURBO RIM RIDGE BACK,DIA 125 MM |  |  | BLADE;TYPE:TURBO RIM RIDGE BACK,SIZE:DIA 125 MM,MATERIAL:DIAMOND TIPPED,MNFR:01)ATOM SUPPLY,PTNO:01)92278264 | EN_01)TURBO RIM RIDGE BACK,EN_01)DIA 125 MM,DIAMOND TIPPED,01)ATOM SUPPLY,01)92278264 |  |  | ATOM SUPPLY | ATOM SUPPLY | 92278264 | [5 empty] | https://www.atom.com.au/blade-diamond-turbo-rim-ridge-back-125mm-92278264 | [10 empty] | CLEANSED | 27111500 Cutting and crimping and punching tools | BLADE | NO MODIFIER | TYPE | TURBO RIM RIDGEBACK | SIZE | 125 MM DIA | CUT MATERIAL |  | MATERIAL | DIAMOND TIP | HAZARD CLASS |  | CERTIFICATION/STANDARD |  | ADDITIONAL FEATURES | [60 empty] | QC Completed
STP_009 - Lot4 | Data Enrichment | RYM | ok | 2023-07-21 | 2023-08-02 | SMX | OK | 2023-08-07 | 2023-08-08 |  | 1278077 | 1278077 | EA | BLADE;WD 2 X LG 26 MM,PART OFF INSERT |  |  | BLADE;SIZE:WD 2 X LG 26 MM,ADDITIONAL FEATURES EN:PART OFF INSERT,MNFR:01)HARE AND FORBES,PTNO:01)L468 | EN_01)WD 2 X LG 26 MM,01)PART OFF INSERT,01)HARE & FORBES,01)L468 |  |  | HARE AND FORBES | HARE AND FORBES | L468 | TOOLMASTER |  |  |  |  | https://www.machineryhouse.com.au/l468 | [10 empty] | CLEANSED | 27111500 Cutting and crimping and punching tools | BLADE | NO MODIFIER | TYPE | PARTING | SIZE | 26 LGX2 WD MM | CUT MATERIAL |  | MATERIAL |  | HAZARD CLASS |  | CERTIFICATION/STANDARD |  | ADDITIONAL FEATURES | FOR PART OFF INSERT | [59 empty] | QC Completed
STP_009 - Lot4 | Data Enrichment | RYM | OK | 2023-07-21 | 2023-08-01 | SMX | OK | 2023-08-07 | 2023-08-08 |  | 1350677 | 1350677 | EA | BLADE,SCRPR;1.2 M,PU |  |  | BLADE,SCRAPER;SIZE:1.2 M,MATERIAL:PU,ADDITIONAL FEATURES EN:DYNATRAC, SET: 2, VB BELT PLOW BLADE,MNFR:01)DYNAENG,PTNO:01)06-13- 1200-WS | EN_01)1.2 M,PU,01)DYNATRAC, SET: 2, VB BELT P,01)DYNAENG,01)06-13-1200-WS |  |  | DYNAENG | DYNAENG | 06-13-1200-WS |  | DYNATRAC |  |  |  | URL NOT FOUND | [10 empty] | CLEANSED | 47121813 Scraper replacement blades | BLADE | SCRAPER | TYPE |  | SIZE | 1.2 M | MATERIAL | POLYURETHANE | COATING/FINISH |  | HAZARD CLASS |  | CERTIFICATION/STANDARD |  | ADDITIONAL FEATURES | PACKAGING QUANTITY:2/SET,FOR VB BELT PLOW | [59 empty] | QC Completed
STP_009 - Lot4 | Data Enrichment | RYM | OK | 2023-07-21 | 2023-08-01 | SMX | OK | 2023-08-07 | 2023-08-08 |  | 1285556 | 1285556 | EA | BLADE,SCRPR;200 MM,70 SHORE, CUSHION |  |  | BLADE,SCRAPER;SIZE:200 MM,ADDITIONAL FEATURES EN:70 SHORE, CUSHION,MNFR:01)HARDROK ENGINEERING PTY LTD,PTNO:01)82 100 00 01 | EN_01)200 MM,01)70 SHORE, CUSHION,01)HARDROK ENGINEERING PTY LTD,01)82 100 00 01 |  |  | HARDROK ENGINEERING PTY LTD | HARDROK ENGINEERING PTY LTD | 82 100 00 01 | [5 empty] | URL NOT FOUND | [10 empty] | CLEANSED | 47121813 Scraper replacement blades | BLADE | SCRAPER | TYPE | CUSHION | SIZE | 200 MM | MATERIAL |  | COATING/FINISH |  | HAZARD CLASS |  | CERTIFICATION/STANDARD |  | ADDITIONAL FEATURES | HARDNESS:70 SHORE | [59 empty] | QC Completed
STP_009 - Lot4 | Data Enrichment | RYM | OK | 2023-07-21 | 2023-08-01 | SMX | OK | 2023-08-07 | 2023-08-08 |  | 1285621 | 1285621 | EA | BLADE,SCRPR;200 MM,SHORE, CUSHION |  |  | BLADE,SCRAPER;SIZE:200 MM,ADDITIONAL FEATURES EN:REQUIRED FOR V63 AND M62T CONV SPARES REPLACEMENT,SHORE, CUSHION,MNFR:01)HARDROK EN | EN_01)200 MM,01)REQUIRED FOR V63 & M62T CON,02)SHORE, CUSHION,01)HARDROK ENGINEERING PTY LTD,01)82 100 99 01 |  |  | HARDROK EN | HARDROK ENGINEERING PTY LTD | 82 100 99 01 | [5 empty] | URL NOT FOUND | [10 empty] | CLEANSED | 47121813 Scraper replacement blades | BLADE | SCRAPER | TYPE | CUSHION | SIZE | 200 MM | MATERIAL |  | COATING/FINISH |  | HAZARD CLASS |  | CERTIFICATION/STANDARD |  | ADDITIONAL FEATURES | FOR V63 AND M62T CONVEYOR SPARES REPLACEMENT,SHORE | [59 empty] | QC Completed
STP_009 - Lot4 | Data Enrichment | RYM | OK | 2023-07-21 | 2023-08-01 | SMX | OK | 2023-08-07 | 2023-08-08 |  | 1300078 | 1300078 | EA | BLADE,SCRPR;BCKT,PRI,SGSAUST,27074WD1-7A |  |  | BLADE,SCRAPER;TYPE:BUCKET,ADDITIONAL FEATURES EN:PRI,MNFR:01)SGSAUST,PTNO:01)27074WD1-7A | EN_01)BUCKET,01)PRI,01)SGSAUST,01)27074WD1-7A |  |  | SGSAUST | SGSAUST | 27074WD1-7A | [5 empty] | URL NOT FOUND | [10 empty] | CLEANSED | 47121813 Scraper replacement blades | BLADE | SCRAPER | TYPE | BUCKET | SIZE |  | MATERIAL |  | COATING/FINISH |  | HAZARD CLASS |  | CERTIFICATION/STANDARD |  | ADDITIONAL FEATURES | PRI | [59 empty] | QC Completed
STP_009 - Lot4 | Data Enrichment | RYM | OK | 2023-07-21 | 2023-08-01 | SMX | OK | 2023-08-07 | 2023-08-08 |  | 1344636 | 1344636 | EA | BLADE,SCRPR;BLT, SECONDARY |  |  | BLADE,SCRAPER;TYPE:BELT, SECONDARY,MNFR:01)KRUPP,PTNO:01)42215-201-75 | EN_01)BELT, SECONDARY,01)KRUPP,01)42215-201-75 |  |  | KRUPP | KRUPP | 42215-201-75 | [5 empty] | URL NOT FOUND | [10 empty] | CLEANSED | 47121813 Scraper replacement blades | BLADE | SCRAPER | TYPE | BELT,SECONDARY | SIZE |  | MATERIAL |  | COATING/FINISH |  | HAZARD CLASS |  | CERTIFICATION/STANDARD |  | ADDITIONAL FEATURES | [60 empty] | QC Completed
STP_009 - Lot4 | Data Enrichment | RYM | OK | 2023-07-21 | 2023-08-01 | SMX | OK | 2023-08-07 | 2023-08-08 |  | 1365480 | 1365480 | EA | BLADE,SCRPR;C9M, MODIFIED, SUIT ILS-104 |  |  | BLADE,SCRAPER;ADDITIONAL FEATURES EN:C9M, MODIFIED, SUIT ILS-104 CONVEYOR, XHD TC,MNFR:01)ESS,PTNO:01)36SH6458C | 01)C9M, MODIFIED, SUIT ILS-104,01)ESS,01)36SH6458C |  |  | ESS | ESS | XHD TC |  | ESS | 36SH6458C |  |  | https://irp-cdn.multiscreensite.com/38ca115f/files/uploaded/XHD%2020-Ten%20Manual.pdf | [10 empty] | ENRICHED | 47121813 Scraper replacement blades | BLADE | SCRAPER | TYPE |  | SIZE |  | MATERIAL | URETHANE | COATING/FINISH |  | HAZARD CLASS |  | CERTIFICATION/STANDARD |  | ADDITIONAL FEATURES | MODIFIED,C9M,FOR ILS-104 CONVEYOR | [59 empty] | QC Completed
STP_009 - Lot4 | Data Enrichment | RYM | OK | 2023-07-21 | 2023-08-01 | SMX | OK | 2023-08-07 | 2023-08-08 |  | 1299906 | 1299906 | EA | BLADE,SCRPR;CONVR |  |  | BLADE,SCRAPER;TYPE:CONVEYOR,ADDITIONAL FEATURES EN:RIPPER, DOMITE, 31 X 33 X 102 MM,MNFR:01)MIMDWG,PTNO:01)142-6-6767,ITEM11 | EN_01)CONVEYOR,01)RIPPER, DOMITE, 31 X 33 X 1,01)MIMDWG,01)142-6-6767,ITEM11 |  |  | MIMDWG | MIMDWG | 142-6-6767 | [5 empty] | URL NOT FOUND |  | 11 | [8 empty] | CLEANSED | 47121813 Scraper replacement blades | BLADE | SCRAPER | TYPE | CONVEYOR | SIZE | 31X33X102 MM | MATERIAL |  | COATING/FINISH |  | HAZARD CLASS |  | CERTIFICATION/STANDARD |  | ADDITIONAL FEATURES | RIPPER,DOMITE | [59 empty] | QC Completed
STP_009 - Lot4 | Data Enrichment | RYM | OK | 2023-07-21 | 2023-08-01 | SMX | OK | 2023-08-07 | 2023-08-08 |  | 1318913 | 1318913 | EA | BLADE,SCRPR;CONVR |  |  | BLADE,SCRAPER;TYPE:CONVEYOR,ADDITIONAL FEATURES EN:NO.6 FLIGHT, C/W SHAFT, PB SMELTER BAG HOUSE,MNFR:01)MIMDWG,PTNO:01)169-6-279/ ,MK.6 | EN_01)CONVEYOR,01)NO.6 FLIGHT, C/W SHAFT, PB,01)MIMDWG,01)169-6-279/ ,MK.6 |  |  | MIMDWG | MIMDWG | 169-6-279/MK.6 | [5 empty] | URL NOT FOUND | [10 empty] | CLEANSED | 47121813 Scraper replacement blades | BLADE | SCRAPER | TYPE | CONVEYOR | SIZE |  | MATERIAL |  | COATING/FINISH |  | HAZARD CLASS |  | CERTIFICATION/STANDARD |  | ADDITIONAL FEATURES | NO.6 FLIGHT,C/W SHAFT,PB SMELTER BAG HOUSE | [59 empty] | QC Completed
STP_009 - Lot4 | Data Enrichment | RYM | OK | 2023-07-21 | 2023-08-01 | SMX | OK | 2023-08-07 | 2023-08-08 |  | 1320278 | 1320278 | EA | BLADE,SCRPR;CONVR |  |  | BLADE,SCRAPER;TYPE:CONVEYOR,ADDITIONAL FEATURES EN:NO.13 FLIGHT, C/W SHAFT,PB SMELTER BAG HOUSE,MNFR:01)MIMDWG,PTNO:01)169-6-279/ ,MK.13 | EN_01)CONVEYOR,01)NO.13 FLIGHT, C/W SHAFT,PB,01)MIMDWG,01)169-6-279/ ,MK.13 |  |  | MIMDWG | MIMDWG | 169-6-279/MK.13 | [5 empty] | URL NOT FOUND | [10 empty] | CLEANSED | 47121813 Scraper replacement blades | BLADE | SCRAPER | TYPE | CONVEYOR | SIZE |  | MATERIAL |  | COATING/FINISH |  | HAZARD CLASS |  | CERTIFICATION/STANDARD |  | ADDITIONAL FEATURES | NO.13 FLIGHT,C/W SHAFT,PB SMELTER BAG HOUSE | [59 empty] | QC Completed
STP_009 - Lot4 | Data Enrichment | RYM | OK | 2023-07-21 | 2023-08-01 | SMX | OK | 2023-08-07 | 2023-08-08 |  | 1348380 | 1348380 | EA | BLADE,SCRPR;CONVR |  |  | BLADE,SCRAPER;TYPE:CONVEYOR,ADDITIONAL FEATURES EN:NO.10 FLIGHT, C/W SHAFT, PB SMELTER BAG HOUSE,MNFR:01)MIMDWG,PTNO:01)169-6- 279/ ,MK.10 | EN_01)CONVEYOR,01)NO.10 FLIGHT, C/W SHAFT, PB,01)MIMDWG,01)169-6-279/ ,MK.10 |  |  | MIMDWG | MIMDWG | 169-6- 279/MK.10 | [5 empty] | URL NOT FOUND | [10 empty] | CLEANSED | 47121813 Scraper replacement blades | BLADE | SCRAPER | TYPE | CONVEYOR | SIZE |  | MATERIAL |  | COATING/FINISH |  | HAZARD CLASS |  | CERTIFICATION/STANDARD |  | ADDITIONAL FEATURES | NO.10 FLIGHT,C/W SHAFT,PB SMELTER BAG HOUSE | [59 empty] | QC Completed
STP_009 - Lot4 | Data Enrichment | RYM | OK | 2023-07-21 | 2023-08-01 | SMX | OK | 2023-08-07 | 2023-08-08 |  | 1300061 | 1300061 | EA | BLADE,SCRPR;CONVR,DYNAENG,99-01-0001 REV |  |  | BLADE,SCRAPER;TYPE:CONVEYOR,MNFR:01)DYNAENG,PTNO:01)99-01-0001 REV | EN_01)CONVEYOR,01)DYNAENG,01)99-01-0001 REV |  |  | DYNAENG | DYNAENG | 99-01-0001 | [5 empty] | URL NOT FOUND | [10 empty] | CLEANSED | 47121813 Scraper replacement blades | BLADE | SCRAPER | TYPE |  | SIZE |  | MATERIAL |  | COATING/FINISH |  | HAZARD CLASS |  | CERTIFICATION/STANDARD |  | ADDITIONAL FEATURES | FOR CONVEYOR | [59 empty] | QC Completed
STP_009 - Lot4 | Data Enrichment | RYM | OK | 2023-07-21 | 2023-08-01 | SMX | OK | 2023-08-07 | 2023-08-08 |  | 1299997 | 1299997 | EA | BLADE,SCRPR;DIRT TRACKER,DOCTOR BLAD,ESS |  |  | BLADE,SCRAPER;TYPE:DIRT TRACKER,ADDITIONAL FEATURES EN:DOCTOR BLAD,MNFR:01)ESS,PTNO:01)17010010 | EN_01)DIRT TRACKER,01)DOCTOR BLAD,01)ESS,01)17010010 |  |  | ESS | ESS | 17010010 | [5 empty] | URL NOT FOUND | [10 empty] | CLEANSED | 47121813 Scraper replacement blades | BLADE | SCRAPER | TYPE | DIRT TRACKER | SIZE |  | MATERIAL |  | COATING/FINISH |  | HAZARD CLASS |  | CERTIFICATION/STANDARD |  | ADDITIONAL FEATURES | DOCTOR | [59 empty] | QC Completed
STP_009 - Lot4 | Data Enrichment | RYM | OK | 2023-07-21 | 2023-08-01 | SMX | OK | 2023-08-07 | 2023-08-08 |  | 1297354 | 1297354 | EA | BLADE,SCRPR;GFM SURFACE CRUSHING PLANT, |  |  | BLADE,SCRAPER;ADDITIONAL FEATURES EN:GFM SURFACE CRUSHING PLANT, HEAD PULLEY, SAMPLE,MNFR:01)SGSAUST,PTNO:01)11021WD2-5A | 01)GFM SURFACE CRUSHING PLANT,01)SGSAUST,01)11021WD2-5A |  |  | SGSAUST | SGSAUST | 11021WD2-5A | [5 empty] | URL NOT FOUND | [10 empty] | CLEANSED | 47121813 Scraper replacement blades | BLADE | SCRAPER | TYPE |  | SIZE |  | MATERIAL |  | COATING/FINISH |  | HAZARD CLASS |  | CERTIFICATION/STANDARD |  | ADDITIONAL FEATURES | GFM SURFACE CRUSHING PLANT,HEAD PULLEY,SAMPLE | [59 empty] | QC Completed
STP_009 - Lot4 | Data Enrichment | RYM | OK | 2023-07-21 | 2023-08-01 | SMX | OK | 2023-08-07 | 2023-08-08 |  | 1299363 | 1299363 | EA | BLADE,SCRPR;GREEN-REVISED, TRACK MOUNT |  |  | BLADE,SCRAPER;ADDITIONAL FEATURES EN:GREEN-REVISED, TRACK MOUNT,MNFR:01)ESS,PTNO:01)21013095G | 01)GREEN-REVISED, TRACK MOUNT,01)ESS,01)21013095G |  |  | ESS | ESS | 21013095G | [5 empty] | https://irp.cdn-website.com/38ca115f/files/uploaded/Product%20Catalogue%202021%20REV%20A.pdf | [10 empty] | ENRICHED | 47121813 Scraper replacement blades | BLADE | SCRAPER | TYPE | TRACK MOUNT PRIMARY | SIZE |  | MATERIAL | TUNGSTEN CARBIDE TIP | COATING/FINISH |  | HAZARD CLASS |  | CERTIFICATION/STANDARD |  | ADDITIONAL FEATURES | COLOR:GREEN-REVISED | [59 empty] | QC Completed
STP_009 - Lot4 | Data Enrichment | RYM | OK | 2023-07-21 | 2023-08-01 | SMX | OK | 2023-08-07 | 2023-08-08 |  | 1353455 | 1353455 | EA | BLADE,SCRPR;IN-LN |  |  | BLADE,SCRAPER;TYPE:INLINE,ADDITIONAL FEATURES EN:CONVEYORS, ORANGE, REVERSING ABR BLADE,MNFR:01)ESS,PTNO:01)40500005 | EN_01)INLINE,01)CONVEYORS, ORANGE, REVERSIN,01)ESS,01)40500005 |  |  | ESS | ESS | 40500005 | [5 empty] | https://irp.cdn-website.com/38ca115f/files/uploaded/Product%20Catalogue%202021%20REV%20A.pdf | [10 empty] | ENRICHED | 47121813 Scraper replacement blades | BLADE | SCRAPER | TYPE | INLINE REVERSING | SIZE |  | MATERIAL | TUNGSTEN CARBIDE TIP | COATING/FINISH |  | HAZARD CLASS |  | CERTIFICATION/STANDARD |  | ADDITIONAL FEATURES | COLOR:ORANGE,ABR,FOR CONVEYORS | [59 empty] | QC Completed
STP_009 - Lot4 | Data Enrichment | RYM | OK | 2023-07-21 | 2023-08-01 | SMX | OK | 2023-08-07 | 2023-08-08 |  | 1348000 | 1348000 | EA | BLADE,SCRPR;IN-LN |  |  | BLADE,SCRAPER;TYPE:INLINE,ADDITIONAL FEATURES EN:SS600, C29, XHT SCRAPPER BLADE ASSY,MNFR:01)ESS,PTNO:01)40SH21045 | EN_01)INLINE,01)SS600, C29, XHT SCRAPPER BL,01)ESS,01)40SH21045 |  |  | ESS | ESS | 40SH21045 |  |  | XHT |  |  | URL NOT FOUND | [10 empty] | CLEANSED | 47121813 Scraper replacement blades | BLADE | SCRAPER | TYPE | INLINE | SIZE |  | MATERIAL |  | COATING/FINISH |  | HAZARD CLASS |  | CERTIFICATION/STANDARD |  | ADDITIONAL FEATURES | SS600,C29,ASSEMBLY | [59 empty] | QC Completed
STP_009 - Lot4 | Data Enrichment | RYM | OK | 2023-07-21 | 2023-08-01 | SMX | OK | 2023-08-07 | 2023-08-08 |  | 1299955 | 1299955 | EA | BLADE,SCRPR;IN-LN, SECONDARY,75 MM |  |  | BLADE,SCRAPER;TYPE:INLINE, SECONDARY,SIZE:75 MM,MATERIAL:URETHANE,ADDITIONAL FEATURES EN:CLEANER END BLADE, PREMIUM,MNFR:01)ESS, PTNO:01)40500015 | EN_01)INLINE, SECONDARY,EN_01)75 MM,URETHANE,01)CLEANER END BLADE, PREMIUM,01)ESS,01)40500015 |  |  | ESS | ESS | 40500015 | [5 empty] | https://irp.cdn-website.com/38ca115f/files/uploaded/Product%20Catalogue%202021%20REV%20A.pdf | [10 empty] | ENRICHED | 47121813 Scraper replacement blades | BLADE | SCRAPER | TYPE | INLINE PREMIUM SECONDARY,CLEANER END | SIZE | 75 MM | MATERIAL | URETHANE,TUNGSTEN CARBIDE TIP | COATING/FINISH |  | HAZARD CLASS |  | CERTIFICATION/STANDARD |  | ADDITIONAL FEATURES | [60 empty] | QC Completed
STP_009 - Lot4 | Data Enrichment | RYM | OK | 2023-07-21 | 2023-08-01 | SMX | OK | 2023-08-07 | 2023-08-08 |  | 1299911 | 1299911 | EA | BLADE,SCRPR;IN-LN,75 MM |  |  | BLADE,SCRAPER;TYPE:INLINE,SIZE:75 MM,ADDITIONAL FEATURES EN:CONVEYORS, ORANGE, REVERSING END BLADE,MNFR:01)ESS,PTNO:01)40500009 | EN_01)INLINE,EN_01)75 MM,01)CONVEYORS, ORANGE, REVERSIN,01)ESS,01)40500009 |  |  | ESS | ESS | 40500009 | [5 empty] | https://irp.cdn-website.com/38ca115f/files/uploaded/Product%20Catalogue%202021%20REV%20A.pdf | [10 empty] | ENRICHED | 47121813 Scraper replacement blades | BLADE | SCRAPER | TYPE | INLINE REVERSING END | SIZE | 75 MM WD | MATERIAL | TUNGSTEN CARBIDE TIP | COATING/FINISH |  | HAZARD CLASS |  | CERTIFICATION/STANDARD |  | ADDITIONAL FEATURES | COLOR:ORANGE,FOR CONVEYORS | [59 empty] | QC Completed
STP_009 - Lot4 | Data Enrichment | RYM | OK | 2023-07-21 | 2023-08-01 | SMX | OK | 2023-08-07 | 2023-08-08 |  | 1299554 | 1299554 | EA | BLADE,SCRPR;PELLETISER, ROTARY,MALCO |  |  | BLADE,SCRAPER;,PELLETISER, ROTARY,MNFR:01)MALCO,PTNO:01)2214-B1-79 | EN_01)PELLETISER, ROTARY,01)MALCO,01)2214-B1-79 |  |  | MALCO | MALCO | 2214-B1-79 | [5 empty] | URL NOT FOUND | [10 empty] | CLEANSED | 47121813 Scraper replacement blades | BLADE | SCRAPER | TYPE | PELLETIZER ROTARY | SIZE |  | MATERIAL |  | COATING/FINISH |  | HAZARD CLASS |  | CERTIFICATION/STANDARD |  | ADDITIONAL FEATURES | [60 empty] | QC Completed
STP_009 - Lot4 | Data Enrichment | RYM | OK | 2023-07-21 | 2023-08-01 | SMX | OK | 2023-08-07 | 2023-08-08 |  | 1316264 | 1316264 | EA | BLADE,SCRPR;PLOUGH, RETURN |  |  | BLADE,SCRAPER;TYPE:PLOUGH, RETURN,ADDITIONAL FEATURES EN:SHOVEL NOSE BLADE,MNFR:01)FENNER,PTNO:01)107081 | EN_01)PLOUGH, RETURN,01)SHOVEL NOSE BLADE,01)FENNER,01)107081 |  |  | FENNER | FENNER | 107081 | A&H ABRASIVES |  |  |  |  | URL NOT FOUND | [10 empty] | CLEANSED | 47121813 Scraper replacement blades | BLADE | SCRAPER | TYPE | PLOUGH,RETURN | SIZE |  | MATERIAL |  | COATING/FINISH |  | HAZARD CLASS |  | CERTIFICATION/STANDARD |  | ADDITIONAL FEATURES | SHOVEL NOSE | [59 empty] | QC Completed
STP_009 - Lot4 | Data Enrichment | RYM | OK | 2023-07-21 | 2023-08-01 | SMX | OK | 2023-08-07 | 2023-08-08 |  | 1319690 | 1319690 | EA | BLADE,SCRPR;PLOUGH, RETURN |  |  | BLADE,SCRAPER;TYPE:PLOUGH, RETURN,ADDITIONAL FEATURES EN:MULTI-FIT, ORANGE, RBC SHOVEL NOSEBLADE, HEAVY,MNFR:01)FENNER,PTNO:01) 123215 | EN_01)PLOUGH, RETURN,01)MULTI-FIT, ORANGE, RBC SHOV,01)FENNER,01)123215 |  |  | FENNER | FENNER | 123215 | [5 empty] | URL NOT FOUND | [10 empty] | CLEANSED | 47121813 Scraper replacement blades | BLADE | SCRAPER | TYPE | PLOUGH,RETURN | SIZE |  | MATERIAL |  | COATING/FINISH |  | HAZARD CLASS |  | CERTIFICATION/STANDARD |  | ADDITIONAL FEATURES | TRANDMARK:RBC,COLOR:ORANGE,MULTI-FIT,SHOVEL NOSE,HEAVY | [59 empty] | QC Completed
STP_009 - Lot4 | Data Enrichment | RYM | OK | 2023-07-21 | 2023-08-01 | SMX | OK | 2023-08-07 | 2023-08-08 |  | 1299224 | 1299224 | PAA | BLADE,SCRPR;PLOW, RETURN BELT CLEANER |  |  | BLADE,SCRAPER;TYPE:PLOW, RETURN BELT CLEANER,SIZE:600 MM,MATERIAL:URETHANE DURO 95,ADDITIONAL FEATURES EN:BELT, SIDE BLADE,MNFR: 01)ESS,PTNO:01)62321060 | EN_01)PLOW, RETURN BELT CLEANE,EN_01)600 MM,URETHANE DURO 95,01)BELT, SIDE BLADE,01)ESS,01)62321060 |  |  | ESS | ESS | 62321060 | [5 empty] | URL NOT FOUND | [10 empty] | CLEANSED | 47121813 Scraper replacement blades | BLADE | SCRAPER | TYPE | PLOW,RETURN BELT CLEANER,SIDE | SIZE | 600 MM | MATERIAL | URETHANE | COATING/FINISH |  | HAZARD CLASS |  | CERTIFICATION/STANDARD |  | ADDITIONAL FEATURES | HARDNESS:DURO 95 | [59 empty] | QC Completed
STP_009 - Lot4 | Data Enrichment | RYM | OK | 2023-07-21 | 2023-08-01 | SMX | OK | 2023-08-07 | 2023-08-08 |  | 1229923 | 1229923 | EA | BLADE,SCRPR;PRE CLEANER,FLEXCO,136960 |  |  | BLADE,SCRAPER;TYPE:PRE CLEANER,SIZE:WD 900 X HT 185 MM,MATERIAL:BLADE PU, FRAME STAINLESS STEEL,MNFR:01)FLEXCO,PTNO:01)136960 | EN_01)PRE CLEANER,EN_01)WD 900 X HT 185 MM,BLADE PU, FRAME STAINLESS STEE,01)FLEXCO,01)136960 |  |  | FLEXCO | FLEXCO | 136960 | [5 empty] | URL NOT FOUND | [10 empty] | CLEANSED | 47121813 Scraper replacement blades | BLADE | SCRAPER | TYPE | PRE CLEANER | SIZE | 900 WDX185 HT MM | MATERIAL | POLYURETHANE BLADE,STAINLESS STEEL FRAME | COATING/FINISH |  | HAZARD CLASS |  | CERTIFICATION/STANDARD |  | ADDITIONAL FEATURES | [60 empty] | QC Completed
STP_009 - Lot4 | Data Enrichment | RYM | OK | 2023-07-21 | 2023-08-01 | SMX | OK | 2023-08-07 | 2023-08-08 |  | 1299909 | 1299909 | EA | BLADE,SCRPR;PRIMARY,C PELITIZER |  |  | BLADE,SCRAPER;TYPE:PRIMARY,ADDITIONAL FEATURES EN:CENTER POSITION, HARDFACED, REPLACABLE BLADE, T,C PELITIZER,MNFR:01)NQHRDFAC, PTNO:01)MIMCC0025B | EN_01)PRIMARY,01)CENTER POSITION, HARDFACED,02)C PELITIZER,01)NQHRDFAC,01)MIMCC0025B |  |  | NQHRDFAC | NQHRDFAC | MIMCC0025B | [5 empty] | URL NOT FOUND | [10 empty] | CLEANSED | 47121813 Scraper replacement blades | BLADE | SCRAPER | TYPE | PRIMARY | SIZE |  | MATERIAL |  | COATING/FINISH |  | HAZARD CLASS |  | CERTIFICATION/STANDARD |  | ADDITIONAL FEATURES | CENTER POSITION,HARDFACED,REPLACABLE BLADE,T,C FOR PELLETIZER | [59 empty] | QC Completed
STP_009 - Lot4 | Data Enrichment | RYM | OK | 2023-07-21 | 2023-08-01 | SMX | OK | 2023-08-07 | 2023-08-08 |  | 1348587 | 1348587 | EA | BLADE,SCRPR;PRIMARY,ESS,17016095G |  |  | BLADE,SCRAPER;TYPE:PRIMARY,MATERIAL:URETHANE DURO 95 TUNGSTEN TIPPED,ADDITIONAL FEATURES EN:DURT TRACKER CLEANER, GREEN, HI- TEMPERATURE,MNFR:01)ESS,PTNO:01)17016095G | 01)ESS,01)17016095G |  |  | ESS | ESS | 17016095G | [5 empty] | https://irp.cdn-website.com/38ca115f/files/uploaded/Product%20Catalogue%202021%20REV%20A.pdf | [10 empty] | CLEANSED | 47121813 Scraper replacement blades | BLADE | SCRAPER | TYPE | PRIMARY,HIGH TEMPERATURE | SIZE |  | MATERIAL | URETHANE,TUNGSTEN CARBIDE TIP | COATING/FINISH |  | HAZARD CLASS |  | CERTIFICATION/STANDARD |  | ADDITIONAL FEATURES | HARDNESS:DURO 95,COLOR:GREEN,FOR DURT TRACKER CLEANER | [59 empty] | QC Completed
STP_009 - Lot4 | Data Enrichment | RYM | OK | 2023-07-21 | 2023-08-01 | SMX | OK | 2023-08-07 | 2023-08-08 |  | 1299910 | 1299910 | EA | BLADE,SCRPR;PRIMARY,ITIZER |  |  | BLADE,SCRAPER;TYPE:PRIMARY,ADDITIONAL FEATURES EN:HARDFACED, REPLACABLE BLADE, TOP CORNER, TOP SC,ITIZER,MNFR:01)NQHRDFAC,PTNO:01) MIMCC0025C | EN_01)PRIMARY,01)HARDFACED, REPLACABLE BLADE,02)ITIZER,01)NQHRDFAC,01)MIMCC0025C |  |  | NQHRDFAC | NQHRDFAC | MIMCC0025C | [5 empty] | URL NOT FOUND | [10 empty] | CLEANSED | 47121813 Scraper replacement blades | BLADE | SCRAPER | TYPE | PRIMARY | SIZE |  | MATERIAL |  | COATING/FINISH |  | HAZARD CLASS |  | CERTIFICATION/STANDARD |  | ADDITIONAL FEATURES | TOP CORNER,HARDFACED,REPLACABLE BLADE,TOP SC,FOR PELLETIZER | [59 empty] | QC Completed
STP_009 - Lot4 | Data Enrichment | RYM | OK | 2023-07-21 | 2023-08-01 | SMX | OK | 2023-08-07 | 2023-08-08 |  | 1299908 | 1299908 | EA | BLADE,SCRPR;PRIMARY,UCO DISC PELITIZER |  |  | BLADE,SCRAPER;TYPE:PRIMARY,ADDITIONAL FEATURES EN:BOTTOM CORNER POSITION, HARDFACED, REPLACABLE B,UCO DISC PELITIZER,MNFR:01) NQHRDFAC,PTNO:01)MIMCC0025A | EN_01)PRIMARY,01)BOTTOM CORNER POSITION, HAR,02)UCO DISC PELITIZER,01)NQHRDFAC,01)MIMCC0025A |  |  | NQHRDFAC | NQHRDFAC | MIMCC0025A | [5 empty] | URL NOT FOUND | [10 empty] | CLEANSED | 47121813 Scraper replacement blades | BLADE | SCRAPER | TYPE | PRIMARY | SIZE |  | MATERIAL |  | COATING/FINISH |  | HAZARD CLASS |  | CERTIFICATION/STANDARD |  | ADDITIONAL FEATURES | BOTTOM CORNER POSITION,HARDFACED,REPLACABLE BLADE,FOR UCO DISC PELLETIZER | [59 empty] | QC Completed
STP_009 - Lot4 | Data Enrichment | RYM | OK | 2023-07-21 | 2023-08-01 | SMX | OK | 2023-08-07 | 2023-08-08 |  | 1359688 | 1359688 | EA | BLADE,SCRPR;PRIMARY,URETHANE DURO 95 |  |  | BLADE,SCRAPER;TYPE:PRIMARY,MATERIAL:URETHANE DURO 95,ADDITIONAL FEATURES EN:DURT TRACKER CLEANER, HI-TEMPERATURE BLADE, GRE,MNFR: 01)ESS,PTNO:01)17013095G | EN_01)PRIMARY,URETHANE DURO 95,01)DURT TRACKER CLEANER, HI-TE,01)ESS,01)17013095G |  |  | ESS | ESS | 17013095G | [5 empty] | https://irp.cdn-website.com/38ca115f/files/uploaded/Product%20Catalogue%202021%20REV%20A.pdf | [10 empty] | ENRICHED | 47121813 Scraper replacement blades | BLADE | SCRAPER | TYPE | PRIMARY,HIGH TEMPERATURE | SIZE |  | MATERIAL | URETHANE,TUNGSTEN CARBIDE TIP | COATING/FINISH |  | HAZARD CLASS |  | CERTIFICATION/STANDARD |  | ADDITIONAL FEATURES | HARDNESS:DURO 95,COLOR:GREEN,FOR DURT TRACKER CLEANER | [59 empty] | QC Completed
STP_009 - Lot4 | Data Enrichment | RYM | OK | 2023-07-21 | 2023-08-01 | SMX | OK | 2023-08-07 | 2023-08-08 |  | 1319448 | 1319448 | EA | BLADE,SCRPR;PRIMARY,URETHANE DURO 95 |  |  | BLADE,SCRAPER;TYPE:PRIMARY,MATERIAL:URETHANE DURO 95,ADDITIONAL FEATURES EN:DURT TRACKER CLEANER, DURT TRACKER STD, ORANGE,MNFR: 01)FENNER,PTNO:01)122671 | EN_01)PRIMARY,URETHANE DURO 95,01)DURT TRACKER CLEANER, DURT,01)FENNER,01)122671 |  |  | FENNER | FENNER | 122671 | [5 empty] | URL NOT FOUND | [10 empty] | CLEANSED | 47121813 Scraper replacement blades | BLADE | SCRAPER | TYPE | PRIMARY | SIZE |  | MATERIAL | URETHANE | COATING/FINISH |  | HAZARD CLASS |  | CERTIFICATION/STANDARD |  | ADDITIONAL FEATURES | HARDNESS:DURO 95,COLOR:ORANGE,DOR DURT TRACKER CLEANER STD | [59 empty] | QC Completed
STP_009 - Lot4 | Data Enrichment | RYM | OK | 2023-07-21 | 2023-08-01 | SMX | OK | 2023-08-07 | 2023-08-08 |  | 1366282 | 1366282 | EA | BLADE,SCRPR;PU |  |  | BLADE,SCRAPER;MATERIAL:PU,ADDITIONAL FEATURES EN:CONVEYOR BELT SCRAPER, DYNATRAC XT,MNFR:01)DYNAENG,PTNO:01)01-10-5300 | PU,01)CONVEYOR BELT SCRAPER, DYNA,01)DYNAENG,01)01-10-5300 |  |  | DYNAENG | DYNAENG | 01-10-5300 |  | DYNATRAC |  |  |  | URL NOT FOUND | [10 empty] | CLEANSED | 47121813 Scraper replacement blades | BLADE | SCRAPER | TYPE |  | SIZE |  | MATERIAL | POLYURETHANE | COATING/FINISH |  | HAZARD CLASS |  | CERTIFICATION/STANDARD |  | ADDITIONAL FEATURES | FOR CONVEYOR BELT,XT | [59 empty] | QC Completed
STP_009 - Lot4 | Data Enrichment | RYM | OK | 2023-07-21 | 2023-08-01 | SMX | OK | 2023-08-07 | 2023-08-08 |  | 1319878 | 1319878 | EA | BLADE,SCRPR;RETURN BELT CLEANER |  |  | BLADE,SCRAPER;TYPE:RETURN BELT CLEANER,ADDITIONAL FEATURES EN:SHOVEL NOSE BLADE, ORANGE,MNFR:01)ESS,PTNO:01)62421000 | EN_01)RETURN BELT CLEANER,01)SHOVEL NOSE BLADE, ORANGE,01)ESS,01)62421000 |  |  | ESS | ESS | 62421000 | [5 empty] | https://irp.cdn-website.com/38ca115f/files/uploaded/Product%20Catalogue%202021%20REV%20A.pdf | [10 empty] | CLEANSED | 47121813 Scraper replacement blades | BLADE | SCRAPER | TYPE | RETURN BELT CLEANER,SHOVEL NOSE | SIZE |  | MATERIAL |  | COATING/FINISH |  | HAZARD CLASS |  | CERTIFICATION/STANDARD |  | ADDITIONAL FEATURES | COLOR:ORANGE | [59 empty] | QC Completed
STP_009 - Lot4 | Data Enrichment | RYM | OK | 2023-07-21 | 2023-08-01 | SMX | OK | 2023-08-07 | 2023-08-08 |  | 1348916 | 1348916 | PAA | BLADE,SCRPR;RETURN BELT CLEANER,1.2 M,45 |  |  | BLADE,SCRAPER;TYPE:RETURN BELT CLEANER,SIZE:1.2 M,ADDITIONAL FEATURES EN:H/DUTY, SIDE SCRAPER BLADES TO SUIT 1200MM CONV,45,MNFR: 01)ESS,PTNO:01)62341120 | EN_01)RETURN BELT CLEANER,EN_01)1.2 M,01)H/DUTY, SIDE SCRAPER BLADES,02)45,01)ESS,01)62341120 |  |  | ESS | ESS | 62341120 | [5 empty] | URL NOT FOUND | [10 empty] | CLEANSED | 47121813 Scraper replacement blades | BLADE | SCRAPER | TYPE | RETURN BELT CLEANER,SIDE | SIZE | 1.2 M | MATERIAL |  | COATING/FINISH |  | HAZARD CLASS |  | CERTIFICATION/STANDARD |  | ADDITIONAL FEATURES | HEAVY DUTY,FOR 1200 MM CONVEYOR,45 | [59 empty] | QC Completed
STP_009 - Lot4 | Data Enrichment | RYM | OK | 2023-07-21 | 2023-08-01 | SMX | OK | 2023-08-07 | 2023-08-08 |  | 1316263 | 1316263 | EA | BLADE,SCRPR;RTRN,900 MM,SIDE BLADES |  |  | BLADE,SCRAPER;TYPE:RETURN,SIZE:900 MM,ADDITIONAL FEATURES EN:SIDE BLADES,MNFR:01)ESS,PTNO:01)62321090 | EN_01)RETURN,EN_01)900 MM,01)SIDE BLADES,01)ESS,01)62321090 |  |  | ESS | ESS | 62321090 | [5 empty] | URL NOT FOUND | [10 empty] | CLEANSED | 47121813 Scraper replacement blades | BLADE | SCRAPER | TYPE | RETURN,SIDE | SIZE | 900 MM | MATERIAL |  | COATING/FINISH |  | HAZARD CLASS |  | CERTIFICATION/STANDARD |  | ADDITIONAL FEATURES | [60 empty] | QC Completed
STP_009 - Lot4 | Data Enrichment | RYM | OK | 2023-07-21 | 2023-08-01 | SMX | OK | 2023-08-07 | 2023-08-08 |  | 1285605 | 1285605 | EA | BLADE,SCRPR;SEC |  |  | BLADE,SCRAPER;TYPE:SECONDARY,MNFR:01)FENDUN,PTNO:01)129775 | EN_01)SECONDARY,01)FENDUN,01)129775 |  |  | FENDUN | FENDUN | 129775 | [5 empty] | URL NOT FOUND | [10 empty] | CLEANSED | 47121813 Scraper replacement blades | BLADE | SCRAPER | TYPE | SECONDARY | SIZE |  | MATERIAL |  | COATING/FINISH |  | HAZARD CLASS |  | CERTIFICATION/STANDARD |  | ADDITIONAL FEATURES | [60 empty] | QC Completed
STP_009 - Lot4 | Data Enrichment | RYM | OK | 2023-07-21 | 2023-08-01 | SMX | OK | 2023-08-07 | 2023-08-08 | PARTIALLY MATCH | 1347395 | 1347395 | EA | BLADE,SCRPR;SEC,MODL, HOSCH C2/RA2 |  |  | BLADE,SCRAPER;TYPE:SECONDARY,ADDITIONAL FEATURES EN:MODULE, HOSCH C2/RA2,MNFR:01)HOSCH,PTNO:01)534030 | EN_01)SECONDARY,01)MODULE, HOSCH C2/RA2,01)HOSCH,01)534030 |  |  | HOSCH | HOSCH | C2/RA2 |  | HOSCH | 534030 |  |  | https://www.bibus.sk/fileadmin/editors/countries/bibsk/Suppliers/Hosch/documents/C2-12100-00-de-en.pdf | [10 empty] | CLEANSED | 47121813 Scraper replacement blades | BLADE | SCRAPER | TYPE | SECONDARY | SIZE |  | MATERIAL |  | COATING/FINISH |  | HAZARD CLASS |  | CERTIFICATION/STANDARD |  | ADDITIONAL FEATURES | MODULE | [59 empty] | QC Completed
STP_009 - Lot4 | Data Enrichment | RYM | OK | 2023-07-21 | 2023-08-01 | SMX | OK | 2023-08-07 | 2023-08-08 |  | 1365079 | 1365079 | EA | BLADE,SCRPR;SECONDARY CLEANING END |  |  | BLADE,SCRAPER;TYPE:SECONDARY CLEANING END,ADDITIONAL FEATURES EN:INLINE, 100 WIDE END,MNFR:01)ESS,PTNO:01)40500013 | EN_01)SECONDARY CLEANING END,01)INLINE, 100 WIDE END,01)ESS,01)40500013 |  |  | ESS | ESS | 40500013 | [5 empty] | https://irp.cdn-website.com/38ca115f/files/uploaded/Product%20Catalogue%202021%20REV%20A.pdf | [10 empty] | CLEANSED | 47121813 Scraper replacement blades | BLADE | SCRAPER | TYPE | INLINE SECONDARY CLEANING END | SIZE | 100 MM WD | MATERIAL |  | COATING/FINISH |  | HAZARD CLASS |  | CERTIFICATION/STANDARD |  | ADDITIONAL FEATURES | [60 empty] | QC Completed
STP_009 - Lot4 | Data Enrichment | RYM | OK | 2023-07-21 | 2023-08-01 | SMX | OK | 2023-08-07 | 2023-08-08 |  | 1299223 | 1299223 | PAC | BLADE,SCRPR;TIP, CONVEYOR,R-TYP,BELLEBAN |  |  | BLADE,SCRAPER;TIP, CONVEYOR,ADDITIONAL FEATURES EN:R-TYP,MNFR:01)BELLEBAN,PTNO:01)RS150 | EN_01)TIP, CONVEYOR,01)R-TYP,01)BELLEBAN,01)RS150 |  |  | BELLEBAN | BELLEBAN | RS150 | [5 empty] | URL NOT FOUND | [10 empty] | CLEANSED | 47121813 Scraper replacement blades | BLADE | SCRAPER | TYPE | TIP | SIZE |  | MATERIAL |  | COATING/FINISH |  | HAZARD CLASS |  | CERTIFICATION/STANDARD |  | ADDITIONAL FEATURES | FOR CONVEYOR,R-TYP | [59 empty] | QC Completed
STP_009 - Lot4 | Data Enrichment | RYM | OK | 2023-07-21 | 2023-08-01 | SMX | OK | 2023-08-07 | 2023-08-08 |  | 1300017 | 1300017 | EA | BLADE,SCRPR;TIP, CONVEYOR,TIP,BELLEBAN |  |  | BLADE,SCRAPER;TIP, CONVEYOR,MATERIAL:POLYTUFF URETHANE,ADDITIONAL FEATURES EN:TIP,MNFR:01)BELLEBAN,PTNO:01)HU200 | EN_01)TIP, CONVEYOR,POLYTUFF URETHANE,01)TIP,01)BELLEBAN,01)HU200 |  |  | BELLEBAN | BELLEBAN | HU200 | [5 empty] | URL NOT FOUND | [10 empty] | CLEANSED | 47121813 Scraper replacement blades | BLADE | SCRAPER | TYPE | TIP | SIZE |  | MATERIAL | POLYTUFF URETHANE | COATING/FINISH |  | HAZARD CLASS |  | CERTIFICATION/STANDARD |  | ADDITIONAL FEATURES | FOR CONVEYOR | [59 empty] | QC Completed
STP_009 - Lot4 | Data Enrichment | RYM | OK | 2023-07-21 | 2023-08-01 | SMX | OK | 2023-08-07 | 2023-08-08 | PARTIALLY MATCH | 1299743 | 1299743 | EA | BLADE,SCRPR;TIP, CONVEYOR,TUNGSTEN |  |  | BLADE,SCRAPER;TIP, CONVEYOR,MATERIAL:TUNGSTEN,ADDITIONAL FEATURES EN:TIP, 200M,MNFR:01)BELLEBAN,PTNO:01)HVT8-316 | EN_01)TIP, CONVEYOR,TUNGSTEN,01)TIP, 200M,01)BELLEBAN,01)HVT8-316 |  |  | BELLEBAN | BELLEBAN | HVT8-316 | FLEXCO |  |  |  |  | URL NOT FOUND | [10 empty] | CLEANSED | 47121813 Scraper replacement blades | BLADE | SCRAPER | TYPE | TIP | SIZE | 200 M LG | MATERIAL | TUNGSTEN | COATING/FINISH |  | HAZARD CLASS |  | CERTIFICATION/STANDARD |  | ADDITIONAL FEATURES | FOR CONVEYOR | [59 empty] | QC Completed
STP_009 - Lot4 | Data Enrichment | RYM | OK | 2023-07-21 | 2023-08-01 | SMX | OK | 2023-08-07 | 2023-08-08 |  | 1229709 | 1229709 | EA | BLADE,SCRPR;TRELLEX ABC-T-HMS,BRITRAC |  |  | BLADE,SCRAPER;ADDITIONAL FEATURES EN:TRELLEX ABC-T-HMS,MNFR:01)BRITRAC,PTNO:01)43242410 | 01)TRELLEX ABC-T-HMS,01)BRITRAC,01)43242410 |  |  | BRITRAC | BRITRAC | 43242410 | METSO |  |  |  |  | https://www.metso.com/globalassets/saleshub/documents---episerver/brochure-conveyor-solutions-handbook-4230-en.pdf | [10 empty] | ENRICHED | 47121813 Scraper replacement blades | BLADE | SCRAPER | TYPE |  | SIZE |  | MATERIAL | POLYURETHANE | COATING/FINISH |  | HAZARD CLASS |  | CERTIFICATION/STANDARD |  | ADDITIONAL FEATURES | SERIES:TRELLEX ABC-T-HMS | [59 empty] | QC Completed
STP_009 - Lot4 | Data Enrichment | RYM | OK | 2023-07-21 | 2023-08-01 | SMX | OK | 2023-08-07 | 2023-08-08 |  | 1285167 | 1285167 | EA | BLADE,SCRPR;WD 1 M X HT 190 MM X THK 15 |  |  | BLADE,SCRAPER;SIZE:WD 1 M X HT 190 MM X THK 15 MM,MNFR:01)CONPLAST,PTNO:01)CPE-PLP-11799 | EN_01)WD 1 M X HT 190 MM X THK,01)CONPLAST,01)CPE-PLP-11799 |  |  | CONPLAST | CONPLAST | CPE-PLP-11799 | [5 empty] | URL NOT FOUND | [10 empty] | CLEANSED | 47121813 Scraper replacement blades | BLADE | SCRAPER | TYPE |  | SIZE | 1 WD MX190 HTX15 THK MM | MATERIAL |  | COATING/FINISH |  | HAZARD CLASS |  | CERTIFICATION/STANDARD |  | ADDITIONAL FEATURES | [60 empty] | QC Completed
STP_009 - Lot4 | Data Enrichment | RYM | ok | 2023-07-21 | 2023-08-02 | SMX | OK | 2023-08-07 | 2023-08-08 |  | 1283186 | 1283186 | EA | BLADE,SHR;SLIDE |  |  | BLADE,SHEAR;TYPE:SLIDE,MNFR:01)FORCORP PTY LTD,PTNO:01)ECB54-BS | SLIDE,01)FORCORP PTY LTD,01)ECB54-BS |  |  | FORCORP PTY LTD | FORCORP PTY LTD | ECB54-BS | [5 empty] | URL NOT FOUND | [10 empty] | CLEANSED | 27111506 Shears | BLADE | SHEAR | TYPE | SLIDE | SIZE |  | MOUNTING TYPE |  | MATERIAL |  | COATING/FINISH |  | HAZARD CLASS |  | CERTIFICATION/STANDARD |  | ADDITIONAL FEATURES | [58 empty] | QC Completed
STP_009 - Lot4 | Data Enrichment | RYM | ok | 2023-07-21 | 2023-08-02 | SMX | OK | 2023-08-07 | 2023-08-08 |  | 1284416 | 1284416 | EA | BLADE,WIPR;560 MM |  |  | BLADE,WIPER;SIZE:560 MM,MATERIAL:ELEMENT RUBBER EXTRUDED TREATED,MNFR:01)AUTOBARN,PTNO:01)TB560 | 01)AUTOBARN,01)TB560,560 MM,ELEMENT RUBBER EXTRUDED TREATE |  |  | AUTOBARN | AUTOBARN | TB560 | TRICO |  |  |  |  | https://autobarn.com.au/ab/Autobarn-Category/Brands/Trico/TRICO-Ultra-Conventional-Wiper-Blade---560mm-22%22/p/AC37976 | [10 empty] | CLEANSED | 25171507 Wiper blades | BLADE | WIPER | TYPE | ULTRA | SIZE | 560 MM | MATERIAL | RUBBER EXTRUDED TREATED ELEMENT | COLOUR |  | HAZARD CLASS |  | CERTIFICATION/STANDARD |  | ADDITIONAL FEATURES | [60 empty] | QC Completed
STP_009 - Lot4 | Data Enrichment | RYM | ok | 2023-07-21 | 2023-08-02 | SMX | OK | 2023-08-07 | 2023-08-08 |  | 1284366 | 1284366 | EA | BLADE,WIPR;560 MM |  |  | BLADE,WIPER;SIZE:560 MM,MATERIAL:ELEMENT RUBBER EXTRUDED TREATED,MNFR:01)ROWSELL P/L T/A AUTOBARN,PTNO:01)TB560 | 01)ROWSELL P/L T/A AUTOBARN,01)TB560,560 MM,ELEMENT RUBBER EXTRUDED TREATE |  |  | ROWSELL P/L T/A AUTOBARN | ROWSELL P/L T/A AUTOBARN | TB560 | TRICO |  |  |  |  | https://autobarn.com.au/ab/Autobarn-Category/Brands/Trico/TRICO-Ultra-Conventional-Wiper-Blade---560mm-22%22/p/AC37976 | [10 empty] | CLEANSED | 25171507 Wiper blades | BLADE | WIPER | TYPE | ULTRA | SIZE | 560 MM | MATERIAL | RUBBER EXTRUDED TREATED ELEMENT | COLOUR |  | HAZARD CLASS |  | CERTIFICATION/STANDARD |  | ADDITIONAL FEATURES | [60 empty] | QC Completed
STP_009 - Lot4 | Data Enrichment | RYM | ok | 2023-07-21 | 2023-08-02 | SMX | OK | 2023-08-07 | 2023-08-08 |  | 1284629 | 1284629 | EA | BLADE,WIPR;610 MM |  |  | BLADE,WIPER;SIZE:610 MM,MATERIAL:ELEMENT RUBBER EXTRUDED TREATED,MNFR:01)AUTOBARN,PTNO:01)TB610 | 01)AUTOBARN,01)TB610,610 MM,ELEMENT RUBBER EXTRUDED TREATE |  |  | AUTOBARN | AUTOBARN | TB610 | TRICO |  |  |  |  | https://www.motoquipe.com.au/buy/trico-ultra-wiper-blades-volkswagen-transporter-t5/ULTRAF468 | [10 empty] | CLEANSED | 25171507 Wiper blades | BLADE | WIPER | TYPE | ULTRA | SIZE | 610 MM | MATERIAL | RUBBER EXTRUDED TREATED ELEMENT | COLOUR |  | HAZARD CLASS |  | CERTIFICATION/STANDARD |  | ADDITIONAL FEATURES | [60 empty] | QC Completed
STP_009 - Lot4 | Data Enrichment | RYM | ok | 2023-07-21 | 2023-08-02 | SMX | OK | 2023-08-07 | 2023-08-08 |  | 1284265 | 1284265 | EA | BLADE,WIPR;610 MM |  |  | BLADE,WIPER;SIZE:610 MM,MATERIAL:ELEMENT RUBBER EXTRUDED HIGHGLIDE TREATED,MNFR:01)ROWSELL P/L T/A AUTOBARN,PTNO:01)TB610 | 01)ROWSELL P/L T/A AUTOBARN,01)TB610,610 MM,ELEMENT RUBBER EXTRUDED HIGHGL |  |  | ROWSELL P/L T/A AUTOBARN | ROWSELL P/L T/A AUTOBARN | TB610 | TRICO |  |  |  |  | https://www.motoquipe.com.au/buy/trico-ultra-wiper-blades-volkswagen-transporter-t5/ULTRAF468 | [10 empty] | CLEANSED | 25171507 Wiper blades | BLADE | WIPER | TYPE | ULTRA | SIZE | 610 MM | MATERIAL | RUBBER EXTRUDED TREATED ELEMENT | COLOUR |  | HAZARD CLASS |  | CERTIFICATION/STANDARD |  | ADDITIONAL FEATURES | [60 empty] | QC Completed
STP_009 - Lot4 | Data Enrichment | RYM | ok | 2023-07-21 | 2023-08-02 | SMX | OK | 2023-08-07 | 2023-08-08 | PARTIALLY MATCH | 1293988 | 1293988 | EA | BLADE,WIPR;ASSEM |  |  | BLADE,WIPER;ADDITIONAL FEATURES EN:ASSEM,MNFR:01)DCT,PTNO:01)6V-7419DC | 01)DCT,01)6V-7419DC,01)ASSEM |  |  | DCT | DCT | 6V-7419DC | [5 empty] | https://parts.cat.com/en/catcorp/6V-7419?utm_content=BCP_AN_Promotional_BCP_Parts&utm_source=cat.com&utm_medium=pdf&utm_campaign=bcp_swl_maintenance&utm_keyword=6V-7419 | [10 empty] | CLEANSED | 25171507 Wiper blades | BLADE | WIPER | TYPE |  | SIZE |  | MATERIAL |  | COLOUR |  | HAZARD CLASS |  | CERTIFICATION/STANDARD |  | ADDITIONAL FEATURES | ASSEMBLY | [59 empty] | QC Completed
STP_009 - Lot4 | Data Enrichment | RYM | ok | 2023-07-21 | 2023-08-02 | SMX | OK | 2023-08-07 | 2023-08-08 |  | 1284415 | 1284415 | EA | BLADE,WIPR;BEAM, EXACT FIT,HF22180TRICO |  |  | BLADE,WIPER;TYPE:BEAM, EXACT FIT,ADDITIONAL FEATURES EN:HF22180TRICO,MNFR:01)AUTOBARN,PTNO:01)EXACT FIT BEAM BLADE | 01)AUTOBARN,01)EXACT FIT BEAM BLADE,BEAM, EXACT FIT,01)HF22180TRICO |  |  | AUTOBARN | TRICO | HF22180 |  | AUTOBARN |  |  |  | URL NOT FOUND | [10 empty] | CLEANSED | 25171507 Wiper blades | BLADE | WIPER | TYPE | BEAM,EXACT FIT | SIZE |  | MATERIAL |  | COLOUR |  | HAZARD CLASS |  | CERTIFICATION/STANDARD |  | ADDITIONAL FEATURES | [60 empty] | QC Completed
STP_009 - Lot4 | Data Enrichment | RYM | ok | 2023-07-21 | 2023-08-02 | SMX | OK | 2023-08-07 | 2023-08-08 |  | 1364367 | 1364367 | EA | BLADE,WIPR;FRONT |  |  | BLADE,WIPER;TYPE:FRONT,MNFR:01)MODMOTOR,PTNO:01)0116AG0870N | 01)MODMOTOR,01)0116AG0870N,FRONT |  |  | MODMOTOR | MODMOTOR | 0116AG0870N | MAHENDRA |  |  |  |  | https://narmadamotors.in/product/0116ag0870n-bde-wiper-frt-with-imported-rubber-ele/ | [10 empty] | CLEANSED | 25171507 Wiper blades | BLADE | WIPER | TYPE | FRONT | SIZE |  | MATERIAL |  | COLOUR |  | HAZARD CLASS |  | CERTIFICATION/STANDARD |  | ADDITIONAL FEATURES | [60 empty] | QC Completed
STP_009 - Lot4 | Data Enrichment | RYM | ok | 2023-07-21 | 2023-08-02 | SMX | OK | 2023-08-07 | 2023-08-08 |  | 1284457 | 1284457 | EA | BLADE,WIPR;HYDRO FLAT,20 IN |  |  | BLADE,WIPER;TYPE:HYDRO FLAT,SIZE:20 IN,MNFR:01)REPCO,PTNO:01)RFB20 | 01)REPCO,01)RFB20,HYDRO FLAT,20 IN |  |  | REPCO | REPCO | RFB20 | [5 empty] | https://www.repco.com.au/parts-service/wiper-components/wiper-blades/repco-beam-blade-multi-fit-500mm-wiper-blade-20-inch-rfb20-s/p/A5515858 | [10 empty] | ENRICHED | 25171507 Wiper blades | BLADE | WIPER | TYPE | HYDRO FLAT,BEAM | SIZE | 20 IN | MATERIAL | RUBBER | COLOUR |  | HAZARD CLASS |  | CERTIFICATION/STANDARD |  | ADDITIONAL FEATURES | [60 empty] | QC Completed
STP_009 - Lot4 | Data Enrichment | RYM | ok | 2023-07-21 | 2023-08-02 | SMX | OK | 2023-08-07 | 2023-08-08 | SERIES MATCH | 1284456 | 1284456 | EA | BLADE,WIPR;HYDRO FLAT,26 IN |  |  | BLADE,WIPER;TYPE:HYDRO FLAT,SIZE:26 IN,MNFR:01)REPCO,PTNO:01)RFB26 | 01)REPCO,01)RFB26,HYDRO FLAT,26 IN |  |  | REPCO | REPCO | RFB26 | [5 empty] | https://www.repco.com.au/parts-service/wiper-components/wiper-blades/repco-beam-blade-multi-fit-650mm-wiper-blade-26-inch-rfb26-s/p/A5515862?kwSearch=RFB26 | [10 empty] | ENRICHED | 25171507 Wiper blades | BLADE | WIPER | TYPE | HYDRO FLAT | SIZE | 26 IN | MATERIAL | RUBBER | COLOUR |  | HAZARD CLASS |  | CERTIFICATION/STANDARD |  | ADDITIONAL FEATURES | [60 empty] | QC Completed
STP_009 - Lot4 | Data Enrichment | RYM | ok | 2023-07-21 | 2023-08-02 | SMX | OK | 2023-08-07 | 2023-08-08 |  | 1293848 | 1293848 | EA | BLADE,WIPR;PANTOGRAPH,10 X 10 X 500 MM |  |  | BLADE,WIPER;TYPE:PANTOGRAPH,SIZE:10 X 10 X 500 MM,MATERIAL:RUBBER,MNFR:01)JACTECH,PTNO:01)JSDP-138.3936.B0.04 | 01)JACTECH,01)JSDP-138.3936.B0.04,PANTOGRAPH,10 X 10 X 500 MM,RUBBER |  |  | JACTECH | JACTECH | JSDP-138.3936.B0.04 | [5 empty] | URL NOT FOUND | [10 empty] | CLEANSED | 25171507 Wiper blades | BLADE | WIPER | TYPE | PANTOGRAPH | SIZE | 10X10X500 MM | MATERIAL | RUBBER | COLOUR |  | HAZARD CLASS |  | CERTIFICATION/STANDARD |  | ADDITIONAL FEATURES | [60 empty] | QC Completed
STP_009 - Lot4 | Data Enrichment | RYM | ok | 2023-07-21 | 2023-08-02 | SMX | OK | 2023-08-07 | 2023-08-08 |  | 1229257 | 1229257 | PAA | BLADE,WIPR;REFILL,6-8 MM,SI,RED BIG |  |  | BLADE,WIPER;TYPE:REFILL,SIZE:6-8 MM,MATERIAL:SILICONE,COLOUR:RED BIG,ADDITIONAL FEATURES EN:MOBILE EQUIPMENT MAINTENANCE,MNFR:01) ASHDOWN,PTNO:01)ZZOEXBR2202 | 01)ASHDOWN,01)ZZOEXBR2202,REFILL,6-8 MM,SILICONE,RED BIG,01)MOBILE EQUIPMENT MAINTENANC |  |  | ASHDOWN | ASHDOWN | ZZOEXBR2202 | [5 empty] | URL NOT FOUND | [10 empty] | CLEANSED | 25171507 Wiper blades | BLADE | WIPER | TYPE | REFILL | SIZE | 6 TO 8 MM | MATERIAL | SILICONE | COLOUR | BIG RED | HAZARD CLASS |  | CERTIFICATION/STANDARD |  | ADDITIONAL FEATURES | FOR MOBILE EQUIPMENT MAINTENANCE | [59 empty] | QC Completed
STP_009 - Lot4 | Data Enrichment | RYM | ok | 2023-07-21 | 2023-08-02 | SMX | OK | 2023-08-07 | 2023-08-08 |  | 1365350 | 1365350 | EA | BLADE,WIPR;RH,ASSY, 75 |  |  | BLADE,WIPER;TYPE:RH,ADDITIONAL FEATURES EN:ASSY, 75,MNFR:01)DRIVELIN,PTNO:01)85212.60021 | 01)DRIVELIN,01)85212.60021,RH,01)ASSY, 75 |  |  | DRIVELIN | DRIVELIN | 85212-60021 | TOYOTA |  |  |  |  | https://www.megazip.net/zapchasti-dlya/toyota/blade-assy-windshield-wiper-8521260021 | [10 empty] | ENRICHED | 25171507 Wiper blades | BLADE | WIPER | TYPE | RIGHT HAND,WINDSHIELD | SIZE |  | MATERIAL |  | COLOUR |  | HAZARD CLASS |  | CERTIFICATION/STANDARD |  | ADDITIONAL FEATURES | ASSEMBLY,75 | [59 empty] | QC Completed
STP_009 - Lot4 | Data Enrichment | NEN | OK | 21-07-2023 | 03-08-2023 | SMX | OK | 2023-08-07 | 2023-08-08 |  | 1289695 | 1289695 | EA | BOLT,ANCHR;FXNG,THD DIA 3/4 IN |  |  | BOLT,ANCHOR;TYPE:FIXING,THREAD DIAMETER:3/4 IN,ADDITIONAL FEATURES EN:STANDARD LINK TO PAN,MNFR:01)KRUPP,PTNO:01)42215-301-27 | 01)KRUPP,01)42215-301-27,EN_01)FIXING,3/4 IN,01)STANDARD LINK TO PAN |  |  | KRUPP | KRUPP | 42215-301-27 | [5 empty] | URL NOT FOUND | [10 empty] | CLEANSED | 31161601 Anchor bolts | BOLT | ANCHOR | TYPE | FIXING | DIAMETER |  | THREAD DIAMETER | 3/4 IN | OVERALL LENGTH |  | THREAD LENGTH |  | MATERIAL |  | MATERIAL SPECIFICATION |  | THREAD SERIES |  | THREAD PITCH |  | ANCHOR HOOK LENGTH |  | COATING/FINISH |  | TENSILE STRENGTH |  | THREAD DIRECTION |  | HARDNESS |  | HAZARD CLASS |  | CERTIFICATION/STANDARD |  | ADDITIONAL FEATURES | STANDARD LINK TO PAN | [39 empty] | QC Completed
STP_009 - Lot4 | Data Enrichment | NEN | OK | 21-07-2023 | 03-08-2023 | SMX | OK | 2023-08-07 | 2023-08-08 |  | 1289694 | 1289694 | EA | BOLT,ANCHR;FXNG,THD DIA 5/8 IN |  |  | BOLT,ANCHOR;TYPE:FIXING,THREAD DIAMETER:5/8 IN,ADDITIONAL FEATURES EN:STANDARD LINK TO PAN,MNFR:01)KRUPP,PTNO:01)42215-101-25 | 01)KRUPP,01)42215-101-25,EN_01)FIXING,5/8 IN,01)STANDARD LINK TO PAN |  |  | KRUPP | KRUPP | 42215-101-25 | [5 empty] | URL NOT FOUND | [10 empty] | CLEANSED | 31161601 Anchor bolts | BOLT | ANCHOR | TYPE | FIXING | DIAMETER |  | THREAD DIAMETER | 5/8 IN | OVERALL LENGTH |  | THREAD LENGTH |  | MATERIAL |  | MATERIAL SPECIFICATION |  | THREAD SERIES |  | THREAD PITCH |  | ANCHOR HOOK LENGTH |  | COATING/FINISH |  | TENSILE STRENGTH |  | THREAD DIRECTION |  | HARDNESS |  | HAZARD CLASS |  | CERTIFICATION/STANDARD |  | ADDITIONAL FEATURES | STANDARD LINK TO PAN | [39 empty] | QC Completed
STP_009 - Lot4 | Data Enrichment | NEN | OK | 21-07-2023 | 03-08-2023 | SMX | OK | 2023-08-07 | 2023-08-08 |  | 1282006 | 1282006 | EA | BOLT,ANCHR;MSN,DIA 10 MM,LG 60 MM |  |  | BOLT,ANCHOR;TYPE:MASON,DIAMETER:10 MM,OVERALL LENGTH:60 MM,ADDITIONAL FEATURES EN:HEX, YZP N/B BOX 50,MNFR:01)ELLIOTT TIMBER SALES PTY LTD,PTNO:01)9312862082751 | 01)ELLIOTT TIMBER SALES PTY LT,01)9312862082751,EN_01)MASON,10 MM,60 MM,01)HEX, YZP N/B BOX 50 |  |  | ELLIOTT TIMBER SALES PTY LTD | ELLIOTT TIMBER SALES PTY LTD | 9312862082751 | [5 empty] | URL NOT FOUND | [10 empty] | CLEANSED | 31161601 Anchor bolts | BOLT | ANCHOR | TYPE | MASONRY,HEXAGON | DIAMETER | 10 MM | THREAD DIAMETER |  | OVERALL LENGTH | 60 MM | THREAD LENGTH |  | MATERIAL |  | MATERIAL SPECIFICATION |  | THREAD SERIES |  | THREAD PITCH |  | ANCHOR HOOK LENGTH |  | COATING/FINISH | ZINC PLATED YELLOW | TENSILE STRENGTH |  | THREAD DIRECTION |  | HARDNESS |  | HAZARD CLASS |  | CERTIFICATION/STANDARD |  | ADDITIONAL FEATURES | PACKAGING QUANTITY:50 BOX,N/B | [39 empty] | QC Completed
STP_009 - Lot4 | Data Enrichment | NEN | OK | 21-07-2023 | 03-08-2023 | SMX | OK | 2023-08-07 | 2023-08-08 |  | 1281894 | 1281894 | EA | BOLT,ANCHR;MSNRY, EYE,THD DIA M8 |  |  | BOLT,ANCHOR;TYPE:MASONRY, EYE,THREAD DIAMETER:M8,THREAD PITCH:1.25 MM,COATING/FINISH:ZINC PLATED YELLOW,OVERALL LENGTH:40 MM,MNFR: 01)CNW (MOUNT ISA) ELECT WHOLESALER,PTNO:01)MAC04E840-1 | 01)CNW (MOUNT ISA) ELECT WHOLE,01)MAC04E840-1,EN_01)MASONRY, EYE,M8,1.25 MM,ZINC PLATED YELLOW,40 MM |  |  | CNW (MOUNT ISA) ELECT WHOLESALER | CNW (MOUNT ISA) ELECT WHOLESALER | MAC04E840-1 | [5 empty] | https://shop.cnw.com.au/cnw/en/AUD/All-Categories/Hardware-and-Consumables/Sleeve-Anchor/MASONRY-BOLT-EYE-BOLT-8X40MM-ZP-%28EA%29/p/MAC04E840-1V37 | [10 empty] | ENRICHED | 31161601 Anchor bolts | BOLT | ANCHOR | TYPE | MASONRY,EYE | DIAMETER |  | THREAD DIAMETER | M8 | OVERALL LENGTH | 40 MM | THREAD LENGTH |  | MATERIAL | STEEL | MATERIAL SPECIFICATION |  | THREAD SERIES |  | THREAD PITCH | 1.25 MM | ANCHOR HOOK LENGTH |  | COATING/FINISH | ZINC PLATED YELLOW | TENSILE STRENGTH |  | THREAD DIRECTION |  | HARDNESS |  | HAZARD CLASS |  | CERTIFICATION/STANDARD |  | ADDITIONAL FEATURES | [40 empty] | QC Completed
STP_009 - Lot4 | Data Enrichment | NEN | OK | 21-07-2023 | 03-08-2023 | SMX | OK | 2023-08-07 | 2023-08-08 |  | 1281819 | 1281819 | EA | BOLT,ANCHR;MSNRY, HEXAGON,THD DIA M16 |  |  | BOLT,ANCHOR;TYPE:MASONRY, HEXAGON,THREAD DIAMETER:M16,THREAD PITCH:2 MM,COATING/FINISH:ZINC PLATED YELLOW,OVERALL LENGTH:65 MM, ADDITIONAL FEATURES EN:N/B BOX 25,MNFR:01)ELLIOTT TIMBER SALES PTY LTD,PTNO:01)9312862082829 | 01)ELLIOTT TIMBER SALES PTY LT,01)9312862082829,EN_01)MASONRY, HEXAGON,M16,2 MM,ZINC PLATED YELLOW,65 MM,01)N/B BOX 25 |  |  | ELLIOTT TIMBER SALES PTY LTD | ELLIOTT TIMBER SALES PTY LTD | 9312862082829 | [5 empty] | URL NOT FOUND | [10 empty] | CLEANSED | 31161601 Anchor bolts | BOLT | ANCHOR | TYPE | MASONRY,HEXAGON | DIAMETER |  | THREAD DIAMETER | M16 | OVERALL LENGTH | 65 MM | THREAD LENGTH |  | MATERIAL |  | MATERIAL SPECIFICATION |  | THREAD SERIES |  | THREAD PITCH | 2 MM | ANCHOR HOOK LENGTH |  | COATING/FINISH | ZINC PLATED YELLOW | TENSILE STRENGTH |  | THREAD DIRECTION |  | HARDNESS |  | HAZARD CLASS |  | CERTIFICATION/STANDARD |  | ADDITIONAL FEATURES | PACKAGING QUANTITY:25 BOX,N/B | [39 empty] | QC Completed
STP_009 - Lot4 | Data Enrichment | NEN | OK | 21-07-2023 | 03-08-2023 | SMX | OK | 2023-08-07 | 2023-08-08 |  | 1281830 | 1281830 | EA | BOLT,ANCHR;MSNRY, HEXAGON,THD DIA M16 |  |  | BOLT,ANCHOR;TYPE:MASONRY, HEXAGON,THREAD DIAMETER:M16,THREAD PITCH:2 MM,COATING/FINISH:ZINC PLATED YELLOW,OVERALL LENGTH:111 MM, ADDITIONAL FEATURES EN:N/B BOX 10,MNFR:01)ELLIOTT TIMBER SALES PTY LTD,PTNO:01)9312862082836 | 01)ELLIOTT TIMBER SALES PTY LT,01)9312862082836,EN_01)MASONRY, HEXAGON,M16,2 MM,ZINC PLATED YELLOW,111 MM,01)N/B BOX 10 |  |  | ELLIOTT TIMBER SALES PTY LTD | ELLIOTT TIMBER SALES PTY LTD | 9312862082836 | [5 empty] | URL NOT FOUND | [10 empty] | CLEANSED | 31161601 Anchor bolts | BOLT | ANCHOR | TYPE | MASONRY,HEXAGON | DIAMETER |  | THREAD DIAMETER | M16 | OVERALL LENGTH | 111 MM | THREAD LENGTH |  | MATERIAL |  | MATERIAL SPECIFICATION |  | THREAD SERIES |  | THREAD PITCH | 2 MM | ANCHOR HOOK LENGTH |  | COATING/FINISH | ZINC PLATED YELLOW | TENSILE STRENGTH |  | THREAD DIRECTION |  | HARDNESS |  | HAZARD CLASS |  | CERTIFICATION/STANDARD |  | ADDITIONAL FEATURES | PACKAGING QUANTITY:25 BOX,N/B | [39 empty] | QC Completed
STP_009 - Lot4 | Data Enrichment | NEN | OK | 21-07-2023 | 03-08-2023 | SMX | OK | 2023-08-07 | 2023-08-08 |  | 1281760 | 1281760 | EA | BOLT,ANCHR;HEXAGON HEAD,THD DIA M10,5.8 |  |  | BOLT,ANCHOR;TYPE:HEXAGON HEAD,THREAD DIAMETER:M10,MATERIAL:STEEL,COATING/FINISH:ZINC PLATED YELLOW,OVERALL LENGTH:60 MM,TENSILE STRENGTH:5.8,ADDITIONAL FEATURES EN:MASONRY NUT,MNFR:01)CNW (MOUNT ISA) ELECT WHOLESALER,PTNO:01)MAC0410060-1 | 01)CNW (MOUNT ISA) ELECT WHOLE,01)MAC0410060-1,EN_01)HEXAGON HEAD,M10,STEEL,ZINC PLATED YELLOW,60 MM,5.8,01)MASONRY NUT |  |  | CNW (MOUNT ISA) ELECT WHOLESALER | CNW (MOUNT ISA) ELECT WHOLESALER | MAC0410060-1 | [5 empty] | https://shop.cnw.com.au/cnw/en/AUD/All-Categories/Hardware-%26-Consumables/MASONRY-BOLT-HEX-10X60MM-ZP-%28EA%29/p/MAC0410060@061V37 | [10 empty] | CLEANSED | 31161627 Bolt assembly | BOLT | ASSEMBLY | HEAD | HEXAGON | THREAD DIAMETER | M10 | LENGTH | 60 MM | THREAD LENGTH |  | BOLT MATERIAL | STEEL ZINC PLATED YELLOW | BOLT MATERIAL SPECIFICATION | GRADE 5.8 | NUT TYPE | MASONRY | NUT QUANTITY |  | NUT MATERIAL |  | NUT MATERIAL SPECIFICATION |  | NUT DIMENSION |  | WASHER TYPE |  | WASHER QUANTITY |  | WASHER MATERIAL |  | WASHER MATERIAL SPECIFICATION |  | THREAD SERIES |  | THREAD PITCH |  | THREAD DIRECTION |  | HAZARD CLASS |  | CERTIFICATION/STANDARD |  | ADDITIONAL FEATURES | TYPE:MASONRY ANCHOR,C/W NUT | [31 empty] | QC Completed
STP_009 - Lot4 | Data Enrichment | NEN | OK | 21-07-2023 | 03-08-2023 | SMX | OK | 2023-08-07 | 2023-08-08 |  | 1281761 | 1281761 | EA | BOLT,ANCHR;HEXAGON HEAD,THD DIA M10,5.8 |  |  | BOLT,ANCHOR;TYPE:HEXAGON HEAD,THREAD DIAMETER:M10,THREAD PITCH:1.5 MM,MATERIAL:STEEL,COATING/FINISH:ZINC PLATED YELLOW,OVERALL LENGTH:50 MM,TENSILE STRENGTH:5.8,ADDITIONAL FEATURES EN:MASONRY NUT,MNFR:01)CNW (MOUNT ISA) ELECT WHOLESALER,PTNO:01)MAC0410050- 1 | 01)CNW (MOUNT ISA) ELECT WHOLE,01)MAC0410050-1,EN_01)HEXAGON HEAD,M10,1.5 MM,STEEL,ZINC PLATED YELLOW,50 MM,5.8,01)MASONRY NUT |  |  | CNW (MOUNT ISA) ELECT WHOLESALER | CNW (MOUNT ISA) ELECT WHOLESALER | MAC0410050-1 | [5 empty] | https://shop.cnw.com.au/cnw/en/AUD/All-Categories/Hardware-and-Consumables/Sleeve-Anchor/MASONRY-BOLT-HEX-10X50MM-ZP-%28EA%29/p/MAC0410050-1V37 | [10 empty] | CLEANSED | 31161627 Bolt assembly | BOLT | ASSEMBLY | HEAD | HEXAGON | THREAD DIAMETER | M10 | LENGTH | 50 MM | THREAD LENGTH |  | BOLT MATERIAL | STEEL ZINC PLATED YELLOW | BOLT MATERIAL SPECIFICATION | GRADE 5.8 | NUT TYPE | MASONRY | NUT QUANTITY |  | NUT MATERIAL |  | NUT MATERIAL SPECIFICATION |  | NUT DIMENSION |  | WASHER TYPE |  | WASHER QUANTITY |  | WASHER MATERIAL |  | WASHER MATERIAL SPECIFICATION |  | THREAD SERIES |  | THREAD PITCH | 1.5 MM | THREAD DIRECTION |  | HAZARD CLASS |  | CERTIFICATION/STANDARD |  | ADDITIONAL FEATURES | TYPE:MASONRY ANCHOR,C/W NUT | [31 empty] | QC Completed
STP_009 - Lot4 | Data Enrichment | NEN | OK | 21-07-2023 | 03-08-2023 | SMX | OK | 2023-08-07 | 2023-08-08 |  | 1281893 | 1281893 | EA | BOLT,ANCHR;HEXAGON HEAD,THD DIA M10,5.8 |  |  | BOLT,ANCHOR;TYPE:HEXAGON HEAD,THREAD DIAMETER:M10,THREAD PITCH:1.5 MM,MATERIAL:STEEL,COATING/FINISH:ZINC PLATED YELLOW,OVERALL LENGTH:77 MM,TENSILE STRENGTH:5.8,ADDITIONAL FEATURES EN:MASONRY NUT,MNFR:01)CNW (MOUNT ISA) ELECT WHOLESALER,PTNO:01)MAC0410077- 1 | 01)CNW (MOUNT ISA) ELECT WHOLE,01)MAC0410077-1,EN_01)HEXAGON HEAD,M10,1.5 MM,STEEL,ZINC PLATED YELLOW,77 MM,5.8,01)MASONRY NUT |  |  | CNW (MOUNT ISA) ELECT WHOLESALER | CNW (MOUNT ISA) ELECT WHOLESALER | MAC0410077-1 | [5 empty] | https://shop.cnw.com.au/cnw/en/AUD/All-Categories/Hardware-and-Consumables/Sleeve-Anchor/MASONRY-BOLT-HEX-10X77MM-ZP-%28EA%29/p/MAC0410077-1V37 | [10 empty] | CLEANSED | 31161627 Bolt assembly | BOLT | ASSEMBLY | HEAD | HEXAGON | THREAD DIAMETER | M10 | LENGTH | 77 MM | THREAD LENGTH |  | BOLT MATERIAL | STEEL ZINC PLATED YELLOW | BOLT MATERIAL SPECIFICATION | GRADE 5.8 | NUT TYPE | MASONRY | NUT QUANTITY |  | NUT MATERIAL |  | NUT MATERIAL SPECIFICATION |  | NUT DIMENSION |  | WASHER TYPE |  | WASHER QUANTITY |  | WASHER MATERIAL |  | WASHER MATERIAL SPECIFICATION |  | THREAD SERIES |  | THREAD PITCH | 1.5 MM | THREAD DIRECTION |  | HAZARD CLASS |  | CERTIFICATION/STANDARD |  | ADDITIONAL FEATURES | TYPE:MASONRY ANCHOR,C/W NUT | [31 empty] | QC Completed
STP_009 - Lot4 | Data Enrichment | NEN | OK | 21-07-2023 | 03-08-2023 | SMX | OK | 2023-08-07 | 2023-08-08 |  | 1281997 | 1281997 | EA | BOLT,ANCHR;HEXAGON HEAD,THD DIA M12 |  |  | BOLT,ANCHOR;TYPE:HEXAGON HEAD,THREAD DIAMETER:M12,THREAD PITCH:1.75 MM,COATING/FINISH:ZINC PLATED YELLOW,OVERALL LENGTH:99 MM, ADDITIONAL FEATURES EN:MASONRY EA,MNFR:01)CNW (MOUNT ISA) ELECT WHOLESALER,PTNO:01)MAC0412099 | 01)CNW (MOUNT ISA) ELECT WHOLE,01)MAC0412099,EN_01)HEXAGON HEAD,M12,1.75 MM,ZINC PLATED YELLOW,99 MM,01)MASONRY EA |  |  | CNW (MOUNT ISA) ELECT WHOLESALER | CNW (MOUNT ISA) ELECT WHOLESALER | MAC0412099 | [5 empty] | https://shop.cnw.com.au/cnw/en/AUD/All-Categories/Hardware-and-Consumables/Sleeve-Anchor/MASONRY-BOLT-HEX-12X99MM-ZP-%2825%29/p/MAC0412099V37 | [10 empty] | ENRICHED | 31161627 Bolt assembly | BOLT | ASSEMBLY | HEAD | HEXAGON | THREAD DIAMETER | M12 | LENGTH | 99 MM | THREAD LENGTH |  | BOLT MATERIAL |  | BOLT MATERIAL SPECIFICATION |  | NUT TYPE | HEXAGON | NUT QUANTITY |  | NUT MATERIAL |  | NUT MATERIAL SPECIFICATION |  | NUT DIMENSION |  | WASHER TYPE |  | WASHER QUANTITY |  | WASHER MATERIAL |  | WASHER MATERIAL SPECIFICATION |  | THREAD SERIES |  | THREAD PITCH | 1.75 MM | THREAD DIRECTION |  | HAZARD CLASS |  | CERTIFICATION/STANDARD |  | ADDITIONAL FEATURES | TYPE:MASONRY ANCHOR,COATING/FINISH:ZINC PLATED YELLOW,EACH | [31 empty] | QC Completed
STP_009 - Lot4 | Data Enrichment | NEN | OK | 21-07-2023 | 03-08-2023 | SMX | OK | 2023-08-07 | 2023-08-08 |  | 1282077 | 1282077 | EA | BOLT,ANCHR;HEXAGON HEAD,THD DIA M12,5.8 |  |  | BOLT,ANCHOR;TYPE:HEXAGON HEAD,THREAD DIAMETER:M12,THREAD PITCH:1.75 MM,MATERIAL:STEEL,COATING/FINISH:ZINC PLATED YELLOW,OVERALL LENGTH:60 MM,TENSILE STRENGTH:5.8,ADDITIONAL FEATURES EN:MASONRY NUT PRICING,MNFR:01)CNW (MOUNT ISA) ELECT WHOLESALER,PTNO:01) MAC0412060-1 | 01)CNW (MOUNT ISA) ELECT WHOLE,01)MAC0412060-1,EN_01)HEXAGON HEAD,M12,1.75 MM,STEEL,ZINC PLATED YELLOW,60 MM,5.8,01)MASONRY NUT PRICING |  |  | CNW (MOUNT ISA) ELECT WHOLESALER | CNW (MOUNT ISA) ELECT WHOLESALER | MAC0412060-1 | [5 empty] | https://shop.cnw.com.au/cnw/en/AUD/All-Categories/Hardware-%26-Consumables/Sleeve-Anchor-Hex-Nut/MASONRY-BOLT-HEXNUT-12X60MM-ZINC-PLATED/p/MAC0412060@061V37 | [10 empty] | CLEANSED | 31161627 Bolt assembly | BOLT | ASSEMBLY | HEAD | HEXAGON | THREAD DIAMETER | M12 | LENGTH | 60 MM | THREAD LENGTH |  | BOLT MATERIAL | STEEL ZINC PLATED YELLOW | BOLT MATERIAL SPECIFICATION | GRADE 5.8 | NUT TYPE | MASONRY | NUT QUANTITY |  | NUT MATERIAL |  | NUT MATERIAL SPECIFICATION |  | NUT DIMENSION |  | WASHER TYPE |  | WASHER QUANTITY |  | WASHER MATERIAL |  | WASHER MATERIAL SPECIFICATION |  | THREAD SERIES |  | THREAD PITCH | 1.75 MM | THREAD DIRECTION |  | HAZARD CLASS |  | CERTIFICATION/STANDARD |  | ADDITIONAL FEATURES | TYPE:MASONRY ANCHOR,C/W NUT,PRICING | [31 empty] | QC Completed
STP_009 - Lot4 | Data Enrichment | NEN | OK | 21-07-2023 | 03-08-2023 | SMX | OK | 2023-08-07 | 2023-08-08 |  | 1382547 | 1382547 | EA | BOLT,ASSY;1.15 M,GALVANIZED,2,2 |  |  | BOLT,ASSEMBLY;LENGTH:1.15 M,BOLT MATERIAL:GALVANIZED,NUT QUANTITY:2,WASHER QUANTITY:2,ADDITIONAL FEATURES EN:FOUNDATION SHALLOW SPECIAL PURPOSE 350 PCD C/W,MNFR:01)ENERGYQLD,PTNO:01)2406974 | 01)ENERGYQLD,01)2406974,1.15 M,GALVANIZED,01)FOUNDATION SHALLOW SPECIAL |  |  | ENERGYQLD | ENERGYQLD | 2406974 | [5 empty] | https://www.ergon.com.au/__data/assets/pdf_file/0010/60985/QPLC_Manual_Issue_12_Assemblies.pdf | [10 empty] | CLEANSED | 31161627 Bolt assembly | BOLT | ASSEMBLY | HEAD |  | THREAD DIAMETER |  | LENGTH | 1.15 M | THREAD LENGTH |  | BOLT MATERIAL |  | BOLT MATERIAL SPECIFICATION |  | NUT TYPE |  | NUT QUANTITY | 2 | NUT MATERIAL |  | NUT MATERIAL SPECIFICATION |  | NUT DIMENSION |  | WASHER TYPE |  | WASHER QUANTITY | 2 | WASHER MATERIAL |  | WASHER MATERIAL SPECIFICATION |  | THREAD SERIES |  | THREAD PITCH |  | THREAD DIRECTION |  | HAZARD CLASS |  | CERTIFICATION/STANDARD |  | ADDITIONAL FEATURES | COATING/FINISH:GALVANIZED,FOUNDATION SHALLOW SPECIAL PURPOSE 350 PCD C/W | [31 empty] | QC Completed
STP_009 - Lot4 | Data Enrichment | NEN | OK | 21-07-2023 | 03-08-2023 | SMX | OK | 2023-08-07 | 2023-08-08 |  | 1382571 | 1382571 | EA | BOLT,ASSY;1.2 M,2,2 |  |  | BOLT,ASSEMBLY;LENGTH:1.2 M,NUT QUANTITY:2,WASHER QUANTITY:2,ADDITIONAL FEATURES EN:FOUNDATION PRECAST CONCRETE 350 PCD C/W THD LEG,MNFR:01)ENERGYQLD,PTNO:01)2433670 | 01)ENERGYQLD,01)2433670,1.2 M,01)FOUNDATION PRECAST CONCRETE |  |  | ENERGYQLD | ENERGYQLD | 2433670 | [5 empty] | https://www.ergon.com.au/__data/assets/pdf_file/0010/60985/QPLC_Manual_Issue_12_Assemblies.pdf | [10 empty] | CLEANSED | 31161627 Bolt assembly | BOLT | ASSEMBLY | HEAD |  | THREAD DIAMETER |  | LENGTH | 1.2 M | THREAD LENGTH |  | BOLT MATERIAL |  | BOLT MATERIAL SPECIFICATION |  | NUT TYPE |  | NUT QUANTITY | 2 | NUT MATERIAL |  | NUT MATERIAL SPECIFICATION |  | NUT DIMENSION |  | WASHER TYPE |  | WASHER QUANTITY | 2 | WASHER MATERIAL |  | WASHER MATERIAL SPECIFICATION |  | THREAD SERIES |  | THREAD PITCH |  | THREAD DIRECTION |  | HAZARD CLASS |  | CERTIFICATION/STANDARD |  | ADDITIONAL FEATURES | FOUNDATION PRECAST CONCRETE 350 PCD C/W THREADED LEG | [31 empty] | QC Completed
STP_009 - Lot4 | Data Enrichment | NEN | OK | 21-07-2023 | 03-08-2023 | SMX | OK | 2023-08-07 | 2023-08-08 |  | 1382570 | 1382570 | EA | BOLT,ASSY;1.5 M,2,2 |  |  | BOLT,ASSEMBLY;LENGTH:1.5 M,NUT QUANTITY:2,WASHER QUANTITY:2,ADDITIONAL FEATURES EN:FOUNDATION PRECAST CONCRETE 350 PCD C/W THD LEG,MNFR:01)ENERGYQLD,PTNO:01)2433688 | 01)ENERGYQLD,01)2433688,1.5 M,01)FOUNDATION PRECAST CONCRETE |  |  | ENERGYQLD | ENERGYQLD | 2433688 | [5 empty] | https://www.ergon.com.au/__data/assets/pdf_file/0010/60985/QPLC_Manual_Issue_12_Assemblies.pdf | [10 empty] | CLEANSED | 31161627 Bolt assembly | BOLT | ASSEMBLY | HEAD |  | THREAD DIAMETER |  | LENGTH | 1.5 M | THREAD LENGTH |  | BOLT MATERIAL |  | BOLT MATERIAL SPECIFICATION |  | NUT TYPE |  | NUT QUANTITY | 2 | NUT MATERIAL |  | NUT MATERIAL SPECIFICATION |  | NUT DIMENSION |  | WASHER TYPE |  | WASHER QUANTITY | 2 | WASHER MATERIAL |  | WASHER MATERIAL SPECIFICATION |  | THREAD SERIES |  | THREAD PITCH |  | THREAD DIRECTION |  | HAZARD CLASS |  | CERTIFICATION/STANDARD |  | ADDITIONAL FEATURES | FOUNDATION PRECAST CONCRETE 350 PCD C/W THREADED LEG | [31 empty] | QC Completed
STP_009 - Lot4 | Data Enrichment | NEN | OK | 21-07-2023 | 03-08-2023 | SMX | OK | 2023-08-07 | 2023-08-08 |  | 1300481 | 1300481 | EA | BOLT,ASSY;2,2 |  |  | BOLT,ASSEMBLY;NUT QUANTITY:2,WASHER QUANTITY:2,ADDITIONAL FEATURES EN:SWING JAW TIE, M110-6P, GRADE 8, 116 MM ID X 18,MNFR:01) JAQUES,PTNO:01)D79AY813 | 01)JAQUES,01)D79AY813,01)SWING JAW TIE, M110-6P, GRA |  |  | JAQUES | JAQUES | D79AY813 | [5 empty] | URL NOT FOUND | [10 empty] | CLEANSED | 31161627 Bolt assembly | BOLT | ASSEMBLY | HEAD |  | THREAD DIAMETER | M110 | LENGTH |  | THREAD LENGTH |  | BOLT MATERIAL | STEEL | BOLT MATERIAL SPECIFICATION | GRADE 8 | NUT TYPE |  | NUT QUANTITY | 2 | NUT MATERIAL |  | NUT MATERIAL SPECIFICATION |  | NUT DIMENSION |  | WASHER TYPE |  | WASHER QUANTITY | 2 | WASHER MATERIAL |  | WASHER MATERIAL SPECIFICATION |  | THREAD SERIES |  | THREAD PITCH | 6 MM | THREAD DIRECTION |  | HAZARD CLASS |  | CERTIFICATION/STANDARD |  | ADDITIONAL FEATURES | TYPE:SWING JAW TIE,SIZE:116 IDX18 MM | [31 empty] | QC Completed
STP_009 - Lot4 | Data Enrichment | NEN | OK | 21-07-2023 | 03-08-2023 | SMX | OK | 2023-08-07 | 2023-08-08 |  | 1382569 | 1382569 | EA | BOLT,ASSY;2.3 M,2,2 |  |  | BOLT,ASSEMBLY;LENGTH:2.3 M,NUT QUANTITY:2,WASHER QUANTITY:2,ADDITIONAL FEATURES EN:FOUNDATION PRECAST CONCRETE 350 PCD C/W THD LEG,MNFR:01)ENERGYQLD,PTNO:01)2427284 | 01)ENERGYQLD,01)2427284,2.3 M,01)FOUNDATION PRECAST CONCRETE |  |  | ENERGYQLD | ENERGYQLD | 2427284 | [5 empty] | https://www.ergon.com.au/__data/assets/pdf_file/0010/60985/QPLC_Manual_Issue_12_Assemblies.pdf | [10 empty] | CLEANSED | 31161627 Bolt assembly | BOLT | ASSEMBLY | HEAD |  | THREAD DIAMETER |  | LENGTH | 2.3 M | THREAD LENGTH |  | BOLT MATERIAL |  | BOLT MATERIAL SPECIFICATION |  | NUT TYPE |  | NUT QUANTITY | 2 | NUT MATERIAL |  | NUT MATERIAL SPECIFICATION |  | NUT DIMENSION |  | WASHER TYPE |  | WASHER QUANTITY | 2 | WASHER MATERIAL |  | WASHER MATERIAL SPECIFICATION |  | THREAD SERIES |  | THREAD PITCH |  | THREAD DIRECTION |  | HAZARD CLASS |  | CERTIFICATION/STANDARD |  | ADDITIONAL FEATURES | FOUNDATION PRECAST CONCRETE 350 PCD C/W THREADED LEG | [31 empty] | QC Completed
STP_009 - Lot4 | Data Enrichment | NEN | OK | 21-07-2023 | 03-08-2023 | SMX | OK | 2023-08-07 | 2023-08-08 |  | 1382563 | 1382563 | EA | BOLT,ASSY;2.325 M,GALVANIZED,2,2 |  |  | BOLT,ASSEMBLY;LENGTH:2.325 M,BOLT MATERIAL:GALVANIZED,NUT QUANTITY:2,WASHER QUANTITY:2,ADDITIONAL FEATURES EN:FOUNDATION 500 PCD C/W THD LEG,MNFR:01)ENERGYQLD,PTNO:01)2403768 | 01)ENERGYQLD,01)2403768,2.325 M,GALVANIZED,01)FOUNDATION 500 PCD C/W THD |  |  | ENERGYQLD | ENERGYQLD | 2403768 | [5 empty] | URL NOT FOUND | [10 empty] | CLEANSED | 31161627 Bolt assembly | BOLT | ASSEMBLY | HEAD |  | THREAD DIAMETER |  | LENGTH | 2.325 M | THREAD LENGTH |  | BOLT MATERIAL |  | BOLT MATERIAL SPECIFICATION |  | NUT TYPE |  | NUT QUANTITY | 2 | NUT MATERIAL |  | NUT MATERIAL SPECIFICATION |  | NUT DIMENSION |  | WASHER TYPE |  | WASHER QUANTITY | 2 | WASHER MATERIAL |  | WASHER MATERIAL SPECIFICATION |  | THREAD SERIES |  | THREAD PITCH |  | THREAD DIRECTION |  | HAZARD CLASS |  | CERTIFICATION/STANDARD |  | ADDITIONAL FEATURES | COATING/FINISH:GALVANIZED,FOUNDATION 500 PCD C/W THREADED LEG | [31 empty] | QC Completed
STP_009 - Lot4 | Data Enrichment | NEN | OK | 21-07-2023 | 01-08-2023 | SMX | OK | 2023-08-07 | 2023-08-08 |  | 1300293 | 1300293 | EA | BOLT,ASSY;943 MM,NUT NYLOC,2,M36,2 |  |  | BOLT,ASSEMBLY;LENGTH:943 MM,NUT TYPE:NYLOC,NUT QUANTITY:2,NUT DIMENSION:M36,WASHER QUANTITY:2,ADDITIONAL FEATURES EN:C/W 27750 FIG.C HEAD,MNFR:01)LOUMINCO,PTNO:01)4MIM1156 | 01)LOUMINCO,01)4MIM1156,943 MM,NYLOC,M36,01)C/W 27750 FIG.C HEAD |  |  | LOUMINCO | LOUMINCO | 4MIM1156 | [5 empty] | URL NOT FOUND | [10 empty] | CLEANSED | 31161627 Bolt assembly | BOLT | ASSEMBLY | HEAD |  | THREAD DIAMETER |  | LENGTH | 943 MM | THREAD LENGTH |  | BOLT MATERIAL |  | BOLT MATERIAL SPECIFICATION |  | NUT TYPE | NYLOC | NUT QUANTITY | 2 | NUT MATERIAL |  | NUT MATERIAL SPECIFICATION |  | NUT DIMENSION | M36 | WASHER TYPE |  | WASHER QUANTITY | 2 | WASHER MATERIAL |  | WASHER MATERIAL SPECIFICATION |  | THREAD SERIES |  | THREAD PITCH |  | THREAD DIRECTION |  | HAZARD CLASS |  | CERTIFICATION/STANDARD |  | ADDITIONAL FEATURES | C/W 27750 FIG.C HEAD | [31 empty] | QC Completed
STP_009 - Lot4 | Data Enrichment | NEN | OK | 21-07-2023 | 03-08-2023 | SMX | OK | 2023-08-07 | 2023-08-08 |  | 1382177 | 1382177 | EA | BOLT,ASSY;BI-HEXAGON,THD DIA M12,1.75 MM |  |  | BOLT,ASSEMBLY;HEAD:BI-HEXAGON,THREAD DIAMETER:M12,THREAD PITCH:1.75 MM,LENGTH:180 MM,BOLT MATERIAL:GALVANIZED,NUT TYPE:HEXAGON, NUT QUANTITY:1,ADDITIONAL FEATURES EN:MACHINE AUST STD P50,MNFR:01)ENERGYQLD,PTNO:01)1703395 | 01)ENERGYQLD,01)1703395,BI-HEXAGON,M12,1.75 MM,180 MM,GALVANIZED,HEXAGON,01)MACHINE AUST STD P50 |  |  | ENERGYQLD | ENERGYQLD | 1703395 | [5 empty] | URL NOT FOUND | [10 empty] | CLEANSED | 31161627 Bolt assembly | BOLT | ASSEMBLY | HEAD | BI-HEXAGON | THREAD DIAMETER | M12 | LENGTH | 180 MM | THREAD LENGTH |  | BOLT MATERIAL |  | BOLT MATERIAL SPECIFICATION |  | NUT TYPE | HEXAGON | NUT QUANTITY | 1 | NUT MATERIAL |  | NUT MATERIAL SPECIFICATION |  | NUT DIMENSION |  | WASHER TYPE |  | WASHER QUANTITY |  | WASHER MATERIAL |  | WASHER MATERIAL SPECIFICATION |  | THREAD SERIES |  | THREAD PITCH | 1.75 MM | THREAD DIRECTION |  | HAZARD CLASS |  | CERTIFICATION/STANDARD |  | ADDITIONAL FEATURES | COATING/FINISH:GALVANIZED,MACHINE AUST STD P50 | [31 empty] | QC Completed
STP_009 - Lot4 | Data Enrichment | NEN | OK | 21-07-2023 | 01-08-2023 | SMX | OK | 2023-08-07 | 2023-08-08 |  | 1300295 | 1300295 | EA | BOLT,ASSY;C/W WASHERS AND INNER NUTS, DW |  |  | BOLT,ASSEMBLY;ADDITIONAL FEATURES EN:C/W WASHERS AND INNER NUTS, DWG REV B,MNFR:01)LOUMINCO,PTNO:01)VAC-001 | 01)LOUMINCO,01)VAC-001,01)C/W WASHERS AND INNER NUTS |  |  | LOUMINCO | LOUMINCO | VAC-001 | [5 empty] | URL NOT FOUND | [7 empty] | REV B |  |  | CLEANSED | 31161627 Bolt assembly | BOLT | ASSEMBLY | HEAD |  | THREAD DIAMETER |  | LENGTH |  | THREAD LENGTH |  | BOLT MATERIAL |  | BOLT MATERIAL SPECIFICATION |  | NUT TYPE |  | NUT QUANTITY |  | NUT MATERIAL |  | NUT MATERIAL SPECIFICATION |  | NUT DIMENSION |  | WASHER TYPE |  | WASHER QUANTITY |  | WASHER MATERIAL |  | WASHER MATERIAL SPECIFICATION |  | THREAD SERIES |  | THREAD PITCH |  | THREAD DIRECTION |  | HAZARD CLASS |  | CERTIFICATION/STANDARD |  | ADDITIONAL FEATURES | C/W WASHERS AND INNER NUTS | [31 empty] | QC Completed
STP_009 - Lot4 | Data Enrichment | NEN | OK | 21-07-2023 | 01-08-2023 | SMX | OK_URL UPDATED | 2023-08-07 | 2023-08-08 | SERIES MATCH | 1348158 | 1348158 | EA | BOLT,ASSY;CAST,NUT NYLOC,1 |  |  | BOLT,ASSEMBLY;HEAD:CAST,NUT TYPE:NYLOC,NUT QUANTITY:1,MNFR:01)ANIRUW,PTNO:01)45118 : UPPER FIG.R (DWG) | 01)ANIRUW,01)45118 : UPPER FIG.R (DWG),CAST,NYLOC |  |  | ANIRUW | ANIRUW | 45118 | [5 empty] | https://www.airpowerinc.com/45118-1 | [10 empty] | CLEANSED | 31161627 Bolt assembly | BOLT | ASSEMBLY | HEAD |  | THREAD DIAMETER |  | LENGTH |  | THREAD LENGTH |  | BOLT MATERIAL |  | BOLT MATERIAL SPECIFICATION |  | NUT TYPE | NYLOC | NUT QUANTITY | 1 | NUT MATERIAL |  | NUT MATERIAL SPECIFICATION |  | NUT DIMENSION |  | WASHER TYPE |  | WASHER QUANTITY |  | WASHER MATERIAL |  | WASHER MATERIAL SPECIFICATION |  | THREAD SERIES |  | THREAD PITCH |  | THREAD DIRECTION |  | HAZARD CLASS |  | CERTIFICATION/STANDARD |  | ADDITIONAL FEATURES | TYPE:UPPER,FIG.R,CAST | [31 empty] | QC Completed
STP_009 - Lot4 | Data Enrichment | MKV | OK | 21-07-2023 | 31-07-2023 | SMX | OK | 2023-08-07 | 2023-08-08 |  | 1285708 | 1285708 | EA | CONTROLLER,COMM;IMAC EOL 3 WIRE BELT BUL |  |  | CONTROLLER,COMMUNICATION;ADDITIONAL FEATURES EN:IMAC EOL 3 WIRE BELT BULG,MNFR:01)AMPCONTROL QLD PTY LTD,PTNO:01)121841 | 01)IMAC EOL 3 WIRE BELT BULG,01)AMPCONTROL QLD PTY LTD,01)121841 |  |  | AMPCONTROL QLD PTY LTD | AMPCONTROL QLD PTY LTD | 121841 | [5 empty] | URL NOT FOUND | [10 empty] | CLEANSED | 41113700 Electronic and communication measuring and testing instruments | CONTROLLER | COMMUNICATION | TYPE |  | DATA TRANSFER RATE |  | INTERFACE TYPE |  | DISPLAY TYPE |  | NUMBER OF PORTS |  | ELECTRICAL RATING |  | PORT DATA |  | HAZARD CLASS |  | CERTIFICATION/STANDARD |  | ADDITIONAL FEATURES | IMAC EOL 3 WIRE BELT BULG | [53 empty] | QC Completed
STP_009 - Lot4 | Data Enrichment | MKV | OK | 21-07-2023 | 31-07-2023 | SMX | OK | 2023-08-07 | 2023-08-08 | CHECK MFR | 1286022 | 1286022 | EA | CONTROLLER,COMM;PUSH TO TALK UNIT |  |  | CONTROLLER,COMMUNICATION;TYPE:PUSH TO TALK UNIT,MNFR:01)OTBPROD,PTNO:01)L442132 | PUSH TO TALK UNIT,01)OTBPROD,01)L442132 |  |  | OTBPROD | OTBPROD | L442132 | [5 empty] | https://savox.com/savox-c-c440-m7-1-l442132 | https://savox.com/productpdf/index/render/id/1264 | [9 empty] | ENRICHED | 41113700 Electronic and communication measuring and testing instruments | CONTROLLER | COMMUNICATION | TYPE | PUSH TO TALK UNIT | DATA TRANSFER RATE |  | INTERFACE TYPE |  | DISPLAY TYPE |  | NUMBER OF PORTS |  | ELECTRICAL RATING | 3 TO 10 VDC | PORT DATA |  | HAZARD CLASS |  | CERTIFICATION/STANDARD |  | ADDITIONAL FEATURES | [54 empty] | QC Completed
STP_009 - Lot4 | Data Enrichment | MKV | OK | 21-07-2023 | 31-07-2023 | SMX | OK | 2023-08-07 | 2023-08-08 |  | 1381354 | 1381354 | EA | CONTROLLER,FLM;230 VAC |  |  | CONTROLLER,FLAME;ELECTRICAL RATING:230 VAC,ADDITIONAL FEATURES EN:CONTROL UNIT:BURNER MANAGEMENT, LANDIS AND GYR LF,MNFR:01) HYDECOM | 230 VAC,01)CONTROL UNIT:BURNER MANAGEM,01)HYDECOMB,01)LFL1.635 |  |  | HYDECOM | HYDECOM | LFL1.635 | SIEMENS | LANDIS AND GYR LF |  |  |  | https://mall.industry.siemens.com/mall/en/au/Catalog/Products/10301834 | [10 empty] | CLEANSED | 39121500 Electrical controls and accessories | CONTROLLER | FLAME | TYPE | BURNER | MEASURING RANGE |  | ELECTRICAL RATING | 230 VAC | OUTPUT SIGNAL |  | VIEWING ANGLE |  | DEGREE OF PROTECTION |  | TEMPERATURE RATING |  | DISPLAY TYPE |  | MOUNTING TYPE |  | CONNECTION TYPE |  | INTERFACE TYPE |  | OVERALL SIZE |  | HAZARD CLASS |  | CERTIFICATION/STANDARD |  | ADDITIONAL FEATURES | UNIT,MANAGEMENT | [43 empty] | QC Completed
STP_009 - Lot4 | Data Enrichment | MKV | OK | 21-07-2023 | 31-07-2023 | SMX | OK | 2023-08-07 | 2023-08-08 |  | 1297164 | 1297164 | EA | CONTROLLER,FLM;BURNER,240 V,IP40,PLUG IN |  |  | CONTROLLER,FLAME;TYPE:BURNER,ELECTRICAL RATING:240 V,DEGREE OF PROTECTION:IP40,MOUNTING TYPE:PLUG IN,OVERALL SIZE:SQ 103 X DP 108. 5 MM,ADDITIONAL FEATURES EN:SAFEGUARD, PROGRAMMER, CONTROL BOX, NGL65-T BOILER,MNFR:01)LANDGYR,PTNO:01)LFL1.635 | BURNER,240 V,IP40,PLUG IN,SQ 103 X DP 108.5 MM,01)SAFEGUARD, PROGRAMMER, CONT,01)LANDGYR,01)LFL1.635 |  |  | LANDGYR | LANDIS AND GYR LF | LFL1.635 | SIEMENS |  |  |  |  | https://mall.industry.siemens.com/mall/en/au/Catalog/Products/10301834 |  |  | BOILER |  | NGL65-T | [5 empty] | CLEANSED | 39121500 Electrical controls and accessories | CONTROLLER | FLAME | TYPE | BURNER,SAFEGUARD,PROGRAMMER,CONTROL BOX | MEASURING RANGE |  | ELECTRICAL RATING | 240 V | OUTPUT SIGNAL |  | VIEWING ANGLE |  | DEGREE OF PROTECTION | IP40 | TEMPERATURE RATING |  | DISPLAY TYPE |  | MOUNTING TYPE | PLUG IN | CONNECTION TYPE |  | INTERFACE TYPE |  | OVERALL SIZE | 103 SQX108.5 DP MM | HAZARD CLASS |  | CERTIFICATION/STANDARD |  | ADDITIONAL FEATURES | [44 empty] | QC Completed
STP_009 - Lot4 | Data Enrichment | MKV | OK | 21-07-2023 | 31-07-2023 | SMX | OK | 2023-08-07 | 2023-08-08 |  | 1299853 | 1299853 | EA | CONTROLLER,FLW;AIR SPEED, INLINE,JIS |  |  | CONTROLLER,FLOW;TYPE:AIR SPEED, INLINE,FLOW RATING:1670 L/MIN,PRESSURE RATING:0.05-1 MPA,TEMPERATURE RATING:-5 TO 60 DEG C, MATERIAL:ALUMINUM ALLOY, O-RING NBR,PROCESS CONNECTION:JIS,ADDITIONAL FEATURES EN:LIQUID:PNEUMATIC, METER OUT, 3/8 F BSPT, NEEDLE, HT 76.5 MM, 25.5 MM2, SEAL:NITRIL, FEED PORT,MNFR:01)SMC,PTNO:01)AS4000-03 | AIR SPEED, INLINE,1670 L/MIN,0.05-1 MPA,-5 TO 60 DEG C,ALUMINUM ALLOY, O-RING NBR,JIS,01)LIQUID:PNEUMATIC, METER OUT,02)HT 76.5 MM, 25.5 MM2, SEAL:,01)SMC,01)AS4000-03 |  |  | SMC CORPORATION (AUST) PTY LTD | SMC | AS4000-03 | [5 empty] | https://www.smcpneumatics.com/AS4000-03.html | https://sg.misumi-ec.com/vona2/detail/221006294837/?HissuCode=AS4000-03 | [9 empty] | CLEANSED | 41112500 Liquid and gas flow measuring and observing instruments | CONTROLLER | FLOW | TYPE | AIR SPEED,INLINE,PNEUMATIC,METER OUT/IN,NEEDLE | FLOW RATING | 1670 L/MIN | ACCURACY |  | OUTPUT SIGNAL |  | POWER SUPPLY |  | DISPLAY TYPE |  | PRESSURE RATING | 0.05 TO 1 MPA | TEMPERATURE RATING | -5 TO 60 DEG C | MATERIAL | ALUMINUM ALLOY,NBR O-RING | PROCESS CONNECTION | 3/8 IN BSPT,JIS | HAZARD CLASS |  | CERTIFICATION/STANDARD |  | ADDITIONAL FEATURES | HEIGHT:76.5 MM,EFFECTIVE AREA:25.5 MM2,SEAL:NITRIL,FEED PORT | [47 empty] | QC Completed
STP_009 - Lot4 | Data Enrichment | MKV | OK | 21-07-2023 | 31-07-2023 | SMX | OK | 2023-08-07 | 2023-08-08 |  | 1285159 | 1285159 | EA | CONTROLLER,FLW;INLINE |  |  | CONTROLLER,FLOW;TYPE:INLINE,MNFR:01)SMC,PTNO:01)AS3000-03 | INLINE,01)SMC,01)AS3000-03 |  |  | SMC CORPORATION (AUST) PTY LTD | SMC | AS3000-03 | [5 empty] | https://www.smcpneumatics.com/AS3000-03.html | https://us.misumi-ec.com/vona2/detail/221006294837/?HissuCode=AS3000-03 | [9 empty] | ENRICHED | 41112500 Liquid and gas flow measuring and observing instruments | CONTROLLER | FLOW | TYPE | INLINE,METER OUT/IN | FLOW RATING |  | ACCURACY |  | OUTPUT SIGNAL |  | POWER SUPPLY |  | DISPLAY TYPE |  | PRESSURE RATING |  | TEMPERATURE RATING |  | MATERIAL | ALUMINUM ALLOY | PROCESS CONNECTION | 3/8 IN | HAZARD CLASS |  | CERTIFICATION/STANDARD |  | ADDITIONAL FEATURES | [48 empty] | QC Completed
STP_009 - Lot4 | Data Enrichment | MKV | OK | 21-07-2023 | 31-07-2023 | SMX | OK | 2023-08-07 | 2023-08-08 |  | 1285598 | 1285598 | EA | CONTROLLER,FLW;INLINE |  |  | CONTROLLER,FLOW;TYPE:INLINE,ADDITIONAL FEATURES EN:CONNECTION SIZE: 1/2 IN,MNFR:01)SMC,PTNO:01)AS4000-04 | INLINE,01)CONNECTION SIZE: 1/2 IN,01)SMC,01)AS4000-04 |  |  | SMC CORPORATION (AUST) PTY LTD | SMC | AS4000-04 | [5 empty] | https://www.smcpneumatics.com/AS4000-04.html | https://us.misumi-ec.com/vona2/detail/221006294837/?HissuCode=AS4000-04 | [9 empty] | ENRICHED | 41112500 Liquid and gas flow measuring and observing instruments | CONTROLLER | FLOW | TYPE | INLINE,METER OUT/IN | FLOW RATING |  | ACCURACY |  | OUTPUT SIGNAL |  | POWER SUPPLY |  | DISPLAY TYPE |  | PRESSURE RATING |  | TEMPERATURE RATING |  | MATERIAL | ALUMINUM ALLOY | PROCESS CONNECTION | 1/2 IN | HAZARD CLASS |  | CERTIFICATION/STANDARD |  | ADDITIONAL FEATURES | [48 empty] | QC Completed
STP_009 - Lot4 | Data Enrichment | MKV | OK | 21-07-2023 | 31-07-2023 | SMX | OK | 2023-08-07 | 2023-08-08 | CHECK MFR | 1300169 | 1300169 | EA | CONTROLLER,FLW;LIQUID,ISADRAUL,RD19754 |  |  | CONTROLLER,FLOW;TYPE:LIQUID,MNFR:01)ISADRAUL,PTNO:01)RD19754 | LIQUID,01)ISADRAUL,01)RD19754 |  |  | ISADRAUL | ISADRAULICS | RD19754 | [5 empty] | URL NOT FOUND | [10 empty] | CLEANSED | 41112500 Liquid and gas flow measuring and observing instruments | CONTROLLER | FLOW | TYPE | LIQUID | FLOW RATING |  | ACCURACY |  | OUTPUT SIGNAL |  | POWER SUPPLY |  | DISPLAY TYPE |  | PRESSURE RATING |  | TEMPERATURE RATING |  | MATERIAL |  | PROCESS CONNECTION |  | HAZARD CLASS |  | CERTIFICATION/STANDARD |  | ADDITIONAL FEATURES | [48 empty] | QC Completed
STP_009 - Lot4 | Data Enrichment | MKV | OK | 21-07-2023 | 31-07-2023 | SMX | OK | 2023-08-07 | 2023-08-08 |  | 1295129 | 1295129 | EA | CONTROLLER,FLW;PNEUMATIC SPEED CONTROLL |  |  | CONTROLLER,FLOW;TYPE:PNEUMATIC SPEED CONTROLL,PRESSURE RATING:1 MPA,MNFR:01)SMC,PTNO:01)AS4201F-04-12SA | PNEUMATIC SPEED CONTROLL,1 MPA,01)SMC,01)AS4201F-04-12SA |  |  | SMC CORPORATION (AUST) PTY LTD | SMC | AS4201F-04-12SA | [5 empty] | https://www.smcpneumatics.com/AS4201F-04-12SA.html | https://us.misumi-ec.com/vona2/detail/221006294972/?HissuCode=AS4201F-04-12SA | [9 empty] | ENRICHED | 41112500 Liquid and gas flow measuring and observing instruments | CONTROLLER | FLOW | TYPE | PNEUMATIC SPEED,METER OUT | FLOW RATING |  | ACCURACY |  | OUTPUT SIGNAL |  | POWER SUPPLY |  | DISPLAY TYPE |  | PRESSURE RATING | 1 MPA | TEMPERATURE RATING |  | MATERIAL | POLYBUTYLENE TEREPHTHALATE | PROCESS CONNECTION | 1/2 IN | HAZARD CLASS |  | CERTIFICATION/STANDARD |  | ADDITIONAL FEATURES | [48 empty] | QC Completed
STP_009 - Lot4 | Data Enrichment | MKV | OK | 21-07-2023 | 01-08-2023 | SMX | OK | 2023-08-07 | 2023-08-08 |  | 1291466 | 1291466 | EA | CONTROLLER;SP,CSM WEIGHI,SMC,AS1001F-06 |  |  | CONTROLLER;TYPE:SPEED,ADDITIONAL FEATURES EN:CSM WEIGHI,MNFR:01)SMC,PTNO:01)AS1001F-06 | EN_01)SPEED,01)CSM WEIGHI,01)SMC,01)AS1001F-06 |  |  | SMC CORPORATION (AUST) PTY LTD | SMC | AS1001F-06 | [5 empty] | https://us.rs-online.com/product/smc-corporation/as1001f-06/70070913/ | [10 empty] | ENRICHED | 41112500 Liquid and gas flow measuring and observing instruments | CONTROLLER | FLOW | TYPE | SPEED | FLOW RATING |  | ACCURACY |  | OUTPUT SIGNAL |  | POWER SUPPLY |  | DISPLAY TYPE |  | PRESSURE RATING | 145 PSI | TEMPERATURE RATING |  | MATERIAL | PLASTIC | PROCESS CONNECTION |  | HAZARD CLASS |  | CERTIFICATION/STANDARD |  | ADDITIONAL FEATURES | CSM WEIGHI | [47 empty] | QC Completed
STP_009 - Lot4 | Data Enrichment | MKV | OK | 21-07-2023 | 31-07-2023 | SMX | OK | 2023-08-07 | 2023-08-08 |  | 1288849 | 1288849 | EA | CONTROLLER,LVL;ASSY |  |  | CONTROLLER,LEVEL;ADDITIONAL FEATURES EN:ASSEMBLY,MNFR:01)OUTOKUMP,PTNO:01)41000335 | 01)ASSEMBLY,01)OUTOKUMP,01)41000335 |  |  | OUTOKUMP | OUTOKUMPU | 41000335 | [5 empty] | URL NOT FOUND | [10 empty] | CLEANSED | 41111900 Indicating and recording instruments | CONTROLLER | LEVEL | TYPE |  | POWER SUPPLY |  | POWER RATING |  | OUTPUT TYPE |  | SIZE |  | ENCLOSURE |  | TEMPERATURE RATING |  | HAZARD CLASS |  | CERTIFICATION/STANDARD |  | ADDITIONAL FEATURES | ASSEMBLY | [53 empty] | QC Completed
STP_009 - Lot4 | Data Enrichment | MKV | OK | 21-07-2023 | 31-07-2023 | SMX | OK | 2023-08-07 | 2023-08-08 |  | 1288862 | 1288862 | EA | CONTROLLER,LVL;RELY,24 VDC |  |  | CONTROLLER,LEVEL;TYPE:RELAY,POWER SUPPLY:24 VDC,MNFR:01)OUTOKUMP,PTNO:01)532040 | EN_01)RELAY,24 VDC,01)OUTOKUMP,01)532040 |  |  | OUTOKUMP | OUTOKUMPU | 532040 | [5 empty] | URL NOT FOUND | [10 empty] | CLEANSED | 41111900 Indicating and recording instruments | CONTROLLER | LEVEL | TYPE | RELAY | POWER SUPPLY | 24 VDC | POWER RATING |  | OUTPUT TYPE |  | SIZE |  | ENCLOSURE |  | TEMPERATURE RATING |  | HAZARD CLASS |  | CERTIFICATION/STANDARD |  | ADDITIONAL FEATURES | [54 empty] | QC Completed
STP_009 - Lot4 | Data Enrichment | MKV | OK | 21-07-2023 | 31-07-2023 | SMX | OK | 2023-08-07 | 2023-08-08 |  | 1385200 | 1385200 | EA | CONTROLLER,LVL;SHORT TO MEDIUM RANGE |  |  | CONTROLLER,LEVEL;TYPE:SHORT TO MEDIUM RANGE,MNFR:01)ADVANCED CONTROLS,PTNO:01)MULTIRANGER 100 | EN_01)SHORT TO MEDIUM RANGE,01)ADVANCED CONTROLS,01)MULTIRANGER 100 |  |  | ADVANCED CONTROLS | ADVANCED CONTROLS | MULTIRANGER 100 | [5 empty] | https://cache.industry.siemens.com/dl/files/413/19163413/att_1019710/v1/7ML19985FB06.2.pdf | https://www.icenta.co.uk/uploads/1/1/4/7/114709647/sitrans-multiranger-100-200-level-controller-ic.pdf | [9 empty] | ENRICHED | 41111900 Indicating and recording instruments | CONTROLLER | LEVEL | TYPE | ULTRASONIC,SHORT TO MEDIUM RANGE | POWER SUPPLY | 100 TO 230 VAC | POWER RATING |  | OUTPUT TYPE |  | SIZE |  | ENCLOSURE |  | TEMPERATURE RATING | -20 TO 50 DEG C | HAZARD CLASS |  | CERTIFICATION/STANDARD | CE,FM,CSA,UL | ADDITIONAL FEATURES | [54 empty] | QC Completed
STP_009 - Lot4 | Data Enrichment | MKV | OK | 21-07-2023 | 31-07-2023 | SMX | OK | 2023-08-07 | 2023-08-08 |  | 1234573 | 1234573 | EA | CONTROLLER,LVL;ULTRASONIC SINGLE/MULTI |  |  | CONTROLLER,LEVEL;TYPE:ULTRASONIC SINGLE/MULTI,POWER SUPPLY:100-230 VAC,ADDITIONAL FEATURES EN:MONITOR: SHORT TO MEDIUM RANGE,MNFR: 01)PACRIM,PTNO:01)7ML5033-1AA00-1A | EN_01)ULTRASONIC SINGLE/MULTI,100-230 VAC,01)MONITOR: SHORT TO MEDIUM RA,01)PACRIM,01)7ML5033-1AA00-1A |  |  | PACRIM | PACRIM | 7ML5033-1AA00-1A | SIEMENS |  |  |  |  | https://mall.industry.siemens.com/mall/en/uk/Catalog/Product/7ML50331AA001A | https://www.radwell.co.uk/Buy/SIEMENS/MILLTRONICS/7ML5033-1AA00-1A/?redirect=true | [9 empty] | ENRICHED | 41111900 Indicating and recording instruments | CONTROLLER | LEVEL | TYPE | ULTRASONIC,SINGLE/MULTI,SHORT TO MEDIUM RANGE MONITOR | POWER SUPPLY | 100 TO 230 VAC | POWER RATING |  | OUTPUT TYPE |  | SIZE |  | ENCLOSURE |  | TEMPERATURE RATING |  | HAZARD CLASS |  | CERTIFICATION/STANDARD | CE,UKCA,FM,CCSAUS,UL,RCM,EAC,KC | ADDITIONAL FEATURES | [54 empty] | QC Completed
STP_009 - Lot4 | Data Enrichment | MKV | OK | 21-07-2023 | 01-08-2023 | SMX | OK | 2023-08-07 | 2023-08-08 |  | 1278909 | 1278909 | EA | CONTROLLER;FLOAT LEVEL |  |  | CONTROLLER;TYPE:FLOAT LEVEL,MNFR:01)KELAIR PUMPS AUSTRALIA PTY LTD,PTNO:01)SS-032.036.000 | EN_01)FLOAT LEVEL,01)KELAIR PUMPS AUSTRALIA PTY,01)SS-032.036.000 |  |  | KELAIR PUMPS AUSTRALIA PTY LTD | KELAIR PUMPS AUSTRALIA PTY LTD | 032.036.000 | [5 empty] | https://www.grainger.com/product/SANDPIPER-Liquid-Level-Control-Liquid-33UJ67 | https://www.zoro.com/sandpiper-pneumatic-liquid-level-control-12in-npt-032036000/i/G8921647/ | [9 empty] | ENRICHED | 41111900 Indicating and recording instruments | CONTROLLER | LEVEL | TYPE | LIQUID,FLOAT | POWER SUPPLY |  | POWER RATING |  | OUTPUT TYPE |  | SIZE | 72 LGX9-13/64 WDX12-3/4 HT IN | ENCLOSURE |  | TEMPERATURE RATING |  | HAZARD CLASS |  | CERTIFICATION/STANDARD |  | ADDITIONAL FEATURES | BRAND:SANDPIPER | [53 empty] | QC Completed
STP_009 - Lot4 | Data Enrichment | MKV | OK | 21-07-2023 | 01-08-2023 | SMX | OK | 2023-08-07 | 2023-08-08 |  | 1352273 | 1352273 | EA | CONTROLLER;WTR LVL,12 VDC,BOX,VDO |  |  | CONTROLLER;TYPE:WATER LEVEL,ELECTRICAL RATING:12 VDC,ADDITIONAL FEATURES EN:BOX,MNFR:01)VDO,PTNO:01)001-545-81-32 | EN_01)WATER LEVEL,12 VDC,01)BOX,01)VDO,01)001-545-81-32 |  |  | VDO | VDO | 001-545-81-32 | [5 empty] | URL NOT FOUND | [10 empty] | CLEANSED | 41111900 Indicating and recording instruments | CONTROLLER | LEVEL | TYPE | WATER | POWER SUPPLY | 12 VDC | POWER RATING |  | OUTPUT TYPE |  | SIZE |  | ENCLOSURE |  | TEMPERATURE RATING |  | HAZARD CLASS |  | CERTIFICATION/STANDARD |  | ADDITIONAL FEATURES | PACKAGING TYPE:BOX | [53 empty] | QC Completed
STP_009 - Lot4 | Data Enrichment | RMU | OK | 2023-07-21 | 2023-08-01 | SMX | OK | 2023-08-07 | 2023-08-08 |  | 1346275 | 1346275 | EA | FAN,ELEC;AIR CONDITIONING, AXIAL, SUCTIO |  |  | FAN,ELECTRICAL;TYPE:AIR CONDITIONING, AXIAL, SUCTION,BLADE DIAMETER:350 MM,ELECTRICAL RATING:1 PH,ADDITIONAL FEATURES EN: CIRCULATING, ASSEMBLY, 4P,MNFR:01)CAPAIR,PTNO:01)MOEL-MPB457-1,MNFR:02)MIRAS,PTNO:02)MAER AXL4E350 | AIR CONDITIONING, AXIAL, SUCTI,350 MM,EN_01)1 PH,01)CIRCULATING, ASSEMBLY, 4P,01)CAPAIR,02)MIRAS,01)MOEL-MPB457-1,02)MAER AXL4E350 |  |  | MIRAS | CAPAIR | MOEL-MPB457-1 |  | MIRAS | MAER AXL4E350 |  |  | URL NOT FOUND | [10 empty] | Cleansed | 40101604 Fans | FAN | AXIAL | TYPE | AIR CONDITIONING, SUCTION, CIRCULATING | BLADE DIAMETER | 350 MM | FLOW RATING |  | SPEED RATING |  | NUMBER OF BLADES |  | ELECTRICAL RATING | 4 P, 1 PH | DRIVE DETAILS |  | MATERIAL |  | MOUNTING TYPE |  | ENCLOSURE |  | OVERALL SIZE |  | CERTIFICATION/STANDARD |  | ADDITIONAL FEATURES | ASSEMBLY | [47 empty] | QC Completed
STP_009 - Lot4 | Data Enrichment | RMU | OK | 2023-07-21 | 2023-08-01 | SMX | OK | 2023-08-07 | 2023-08-08 |  | 1278196 | 1278196 | EA | FAN,ELEC;AXIAL,140 M3/HR,4100 R/MIN,7 |  |  | FAN,ELECTRICAL;TYPE:AXIAL,FLOW RATING:140 M3/HR,SPEED RATING:4100 R/MIN,NUMBER OF BLADES:7,ELECTRICAL RATING:24 V DC 322 MA 7 W, OVERALL SIZE:WD 92 X HT 92 X DP 38.15 MM,ADDITIONAL FEATURES EN:STOCK NO: 125.0446, MANUFACTURER: EBM PAPST, SE,MNFR:01)RS COMPONENTS PTY LTD,PTNO:01)125-0446 | AXIAL,EN_01)140 M3/HR,EN_01)4100 R/MIN,EN_01)24 V DC 322 MA 7 W,EN_01)WD 92 X HT 92 X DP 38.15,01)STOCK NO: 125.0446, MANUFAC,01)RS COMPONENTS PTY LTD,01)125-0446 |  |  | EBM PAPST | RS COMPONENTS PTY LTD | 125-0446 |  | EBM PAPST | 3254JH |  |  | https://sg.rs-online.com/web/p/axial-fans/1250446 | [10 empty] | Cleansed | 40101604 Fans | FAN | AXIAL | TYPE |  | BLADE DIAMETER |  | FLOW RATING | 140 M3/HR | SPEED RATING | 4100 RPM | NUMBER OF BLADES | 7 | ELECTRICAL RATING | 24 VDC, 322 MA, 7 W | DRIVE DETAILS |  | MATERIAL |  | MOUNTING TYPE |  | ENCLOSURE |  | OVERALL SIZE | 92 WDX92 HTX38.15 DP MM | CERTIFICATION/STANDARD |  | ADDITIONAL FEATURES | [47 empty] | MANUFACTURER: EBM PAPST,SE | QC Completed
STP_009 - Lot4 | Data Enrichment | RMU | OK | 2023-07-21 | 2023-08-01 | SMX | OK | 2023-08-07 | 2023-08-08 |  | 1296268 | 1296268 | EA | FAN,ELEC;COMPACT AXIAL,165 M3/HR,ABS |  |  | FAN,ELECTRICAL;TYPE:COMPACT AXIAL,FLOW RATING:165 M3/HR,ELECTRICAL RATING:115 V AC 50 HZ,MATERIAL:ABS,MOUNTING TYPE:PANEL,OVERALL SIZE:WD 119 X HT 119 X DP 38 MM,ADDITIONAL FEATURES EN:CIRCULATING,MNFR:01)COSMOTEC,PTNO:01)AC 12 322 BTP | COMPACT AXIAL,EN_01)165 M3/HR,EN_01)115 V AC 50 HZ,ABS,PANEL,EN_01)WD 119 X HT 119 X DP 38,01)CIRCULATING,01)COSMOTEC,01)AC 12 322 BTP |  |  | COSMOTEC | COSMOTEC | AC 12 322 BTP | NHP |  |  |  |  | https://prdsccdnstorage.blob.core.windows.net/techdatasheets/AC12322BTP-3604-datasheet.pdf?sv=2019-02-02&ss=b&srt=sco&sp=rwdlac&se=2050-02-24T14:36:22Z&st=2020-02-24T06:36:22Z&spr=https&sig=ZYSSzNvPIpdF2duj%2B0Q%2Fxscgj9MvyEATcIdm%2Bn6Urmc%3D | [10 empty] | Cleansed | 40101604 Fans | FAN | AXIAL | TYPE | COMPACT, CIRCULATING | BLADE DIAMETER |  | FLOW RATING | 165 M3/HR | SPEED RATING |  | NUMBER OF BLADES |  | ELECTRICAL RATING | 115 VAC, 50 HZ | DRIVE DETAILS |  | MATERIAL | ABS | MOUNTING TYPE | PANEL | ENCLOSURE |  | OVERALL SIZE | 119 WDX119 HTX38 DP MM | CERTIFICATION/STANDARD |  | ADDITIONAL FEATURES | [48 empty] | QC Completed
STP_009 - Lot4 | Data Enrichment | RMU | OK | 2023-07-21 | 2023-08-01 | SMX | OK | 2023-08-07 | 2023-08-08 |  | 1348676 | 1348676 | EA | FAN,ELEC;VANE AXIAL,230 V 6P,EBM D.630 |  |  | FAN,ELECTRICAL;TYPE:VANE AXIAL,ELECTRICAL RATING:230 V 6P,ADDITIONAL FEATURES EN:EBM D.630,MNFR:01)TRITECH,PTNO:01)40200132 | VANE AXIAL,EN_01)230 V 6P,01)EBM D.630,01)TRITECH,01)40200132 |  |  | TRITECH | TRITECH | 40200132 |  | EBM PAPST |  |  |  | URL NOT FOUND | [10 empty] | Cleansed | 40101604 Fans | FAN | AXIAL | TYPE | VANE | BLADE DIAMETER | 630 MM | FLOW RATING |  | SPEED RATING |  | NUMBER OF BLADES |  | ELECTRICAL RATING | 230 V, 6 P | DRIVE DETAILS |  | MATERIAL |  | MOUNTING TYPE |  | ENCLOSURE |  | OVERALL SIZE |  | CERTIFICATION/STANDARD |  | ADDITIONAL FEATURES | [48 empty] | QC Completed
STP_009 - Lot4 | Data Enrichment | RMU | OK | 2023-07-21 | 2023-08-01 | SMX | OK | 2023-08-07 | 2023-08-08 |  | 1232714 | 1232714 | EA | FAN;VANE AXIAL,3.1M DIA, C/W CASING T |  |  | FAN;TYPE:VANE AXIAL,ADDITIONAL FEATURES EN:3.1M DIA, C/W CASING AND T,MNFR:01)AUSMINCO,PTNO:01)CFF.318/140/10 | 01)AUSMINCO,01)CFF.318/140/10,EN_01)VANE AXIAL,01)3.1M DIA, C/W CASING & T |  |  | AUSMINCO | AUSMINCO | CFF.318/140/10 | [5 empty] | URL NOT FOUND | [10 empty] | Cleansed | 40101604 Fans | FAN | AXIAL | TYPE | VANE | BLADE DIAMETER | 3.1 M | FLOW RATING |  | SPEED RATING |  | NUMBER OF BLADES |  | ELECTRICAL RATING |  | DRIVE DETAILS |  | MATERIAL |  | MOUNTING TYPE |  | ENCLOSURE |  | OVERALL SIZE |  | CERTIFICATION/STANDARD |  | ADDITIONAL FEATURES | C/W CASING AND T | [47 empty] | QC Completed
STP_009 - Lot4 | Data Enrichment | RMU | OK | 2023-07-21 | 2023-08-01 | SMX | OK | 2023-08-07 | 2023-08-08 |  | 1345958 | 1345958 | EA | FAN;VANE AXIAL,R.H, BALANCED, ASSY,HAUCK |  |  | FAN;TYPE:VANE AXIAL,ADDITIONAL FEATURES EN:R.H, BALANCED, ASSY,MNFR:01)HAUCK,PTNO:01)TBAB1-08-290-D3;RH | 01)HAUCK,01)TBAB1-08-290-D3,RH,EN_01)VANE AXIAL,01)R.H, BALANCED, ASSY |  |  | HAUCK | HAUCK | TBAB1-08-290-D3 | [5 empty] | URL NOT FOUND | [10 empty] | Cleansed | 40101604 Fans | FAN | AXIAL | TYPE | VANE | BLADE DIAMETER |  | FLOW RATING |  | SPEED RATING |  | NUMBER OF BLADES |  | ELECTRICAL RATING |  | DRIVE DETAILS |  | MATERIAL |  | MOUNTING TYPE |  | ENCLOSURE |  | OVERALL SIZE |  | CERTIFICATION/STANDARD |  | ADDITIONAL FEATURES | ASSEMBLY, R.H, BALANCED | [47 empty] | QC Completed
STP_009 - Lot4 | Data Enrichment | RMU | OK | 2023-07-21 | 2023-08-01 | SMX | OK | 2023-08-07 | 2023-08-08 |  | 1347255 | 1347255 | EA | FAN,ELEC;AXIAL, COOLING,24 V 0.58 A |  |  | FAN,ELECTRICAL;TYPE:AXIAL, COOLING,ELECTRICAL RATING:24 V 0.58 A,OVERALL SIZE:ID 150 X OD 172 X THK 50 MM,MNFR:01)TOYDENKI,PTNO: 01)109E5724H504 | AXIAL, COOLING,EN_01)24 V 0.58 A,EN_01)ID 150 X OD 172 X THK 50,01)TOYDENKI,01)109E5724H504 |  |  | TOYDENKI | TOYDENKI | 109E5724H504 | SANYO |  |  |  |  | https://www.elecok.com/data_sheet/140584/Sanyo_109E5724H504_24V_0.58A_2wires_Cooling_Fan(EN).pdf | [10 empty] | Cleansed | 40101604 Fans | FAN | COOLING | TYPE | AXIAL | BLADE DIAMETER |  | FLOW RATING |  | SPEED RATING |  | NUMBER OF BLADES |  | ELECTRICAL RATING | 24 V, 0.58 A | DRIVE DETAILS |  | MATERIAL |  | MOUNTING TYPE |  | ENCLOSURE |  | OVERALL SIZE | 150 IDX172 ODX50 THK MM | CERTIFICATION/STANDARD |  | ADDITIONAL FEATURES | [48 empty] | QC Completed
STP_009 - Lot4 | Data Enrichment | RMU | OK | 2023-07-21 | 2023-08-02 | SMX | OK | 2023-08-07 | 2023-08-08 |  | 1319267 | 1319267 | EA | FAN,ELEC;COOLING,1400 R/MIN,9 |  |  | FAN,ELECTRICAL;TYPE:COOLING,SPEED RATING:1400 R/MIN,NUMBER OF BLADES:9,ADDITIONAL FEATURES EN:ASSEMBLY, 890/9- 9/35/PPG/5ZR/28/8/82/B/G6.3,MNFR:01)ISADRAUL,PTNO:01)3123239 | COOLING,EN_01)1400 R/MIN,01)ASSEMBLY, 890/9-9/35/PPG/5Z,01)ISADRAUL,01)3123239 |  |  | ISADRAUL | ISADRAULICS | 3123239 |  |  | 890/9- 9/35/PPG/5ZR/28/8/82/B/G6.3 |  |  | URL NOT FOUND | [10 empty] | Cleansed | 40101604 Fans | FAN | COOLING | TYPE |  | BLADE DIAMETER |  | FLOW RATING |  | SPEED RATING | 1400 RPM | NUMBER OF BLADES | 9 | ELECTRICAL RATING |  | DRIVE DETAILS |  | MATERIAL |  | MOUNTING TYPE |  | ENCLOSURE |  | OVERALL SIZE |  | CERTIFICATION/STANDARD |  | ADDITIONAL FEATURES | ASSEMBLY | [47 empty] | QC Completed
STP_009 - Lot4 | Data Enrichment | RMU | OK | 2023-07-21 | 2023-08-04 | SMX | OK | 2023-08-07 | 2023-08-08 |  | 1229753 | 1229753 | EA | FAN;COLNG, LONG TRAVEL,ASSY, SUIT,ABUS |  |  | FAN;COOLING, LONG TRAVEL,ADDITIONAL FEATURES EN:ASSY, SUIT,MNFR:01)ABUS,PTNO:01)AN101146 | 01)ABUS,01)AN101146,EN_01)COOLING, LONG TRAVEL,01)ASSY, SUIT |  |  | ABUS | ABUS | AN101146 | [5 empty] | https://store.konecranes.com/cpc/en/FAN/p?p=wC9NIlq7xxm9O4cOd17ZNA%3D%3D_AN-101146 | [10 empty] | Cleansed | 40101604 Fans | FAN | COOLING | TYPE | LONG TRAVEL | BLADE DIAMETER |  | FLOW RATING |  | SPEED RATING |  | NUMBER OF BLADES |  | ELECTRICAL RATING |  | DRIVE DETAILS |  | MATERIAL |  | MOUNTING TYPE |  | ENCLOSURE |  | OVERALL SIZE |  | CERTIFICATION/STANDARD |  | ADDITIONAL FEATURES | ASSEMBLY | [47 empty] | QC Completed
STP_009 - Lot4 | Data Enrichment | RMU | OK | 2023-07-21 | 2023-08-01 | SMX | OK | 2023-08-07 | 2023-08-08 |  | 1215173 | 1215173 | EA | FAN;COLNG,MIG WELDER | VENTILADOR; | VENTILATEURS; | FAN;TYPE:COOLING,ADDITIONAL FEATURES EN:MIG WELDER,MNFR:BOC LIMITED,PTNO:37-120522-02-00 | 01)BOC LIMITED,01)37-120522-02-00,EN_01)COOLING,01)MIG WELDER | 37-120522-02-00 | 1068135 | BOC LIMITED | BOC LIMITED | 37-120522-02-00 | [5 empty] | https://www.weldingsupply.com.au/collections/repair-parts-mig/products/fan | [10 empty] | Cleansed | 40101604 Fans | FAN | COOLING | TYPE |  | BLADE DIAMETER |  | FLOW RATING |  | SPEED RATING |  | NUMBER OF BLADES |  | ELECTRICAL RATING |  | DRIVE DETAILS |  | MATERIAL |  | MOUNTING TYPE |  | ENCLOSURE |  | OVERALL SIZE |  | CERTIFICATION/STANDARD |  | ADDITIONAL FEATURES | MIG WELDER | [47 empty] | QC Completed
STP_009 - Lot4 | Data Enrichment | RMU | OK | 2023-07-21 | 2023-08-01 | SMX | OK | 2023-08-07 | 2023-08-08 |  | 1215174 | 1215174 | EA | FAN;COLNG,PWR,PCB BOARD | VENTILADOR; | VENTILATEURS; | FAN;TYPE:COOLING,ADDITIONAL FEATURES EN:POWER,PCB BOARD,MNFR:BOC LIMITED,PTNO:51-PH-81-C-RL | 01)BOC LIMITED,01)51-PH-81-C-RL,EN_01)COOLING,01)POWER,PCB BOARD | 51-PH-81-C-RL | 1068135 | BOC LIMITED | BOC LIMITED | 51-PH-81-C-RL | [5 empty] | URL NOT FOUND | [10 empty] | Cleansed | 40101604 Fans | FAN | COOLING | TYPE |  | BLADE DIAMETER |  | FLOW RATING |  | SPEED RATING |  | NUMBER OF BLADES |  | ELECTRICAL RATING |  | DRIVE DETAILS |  | MATERIAL |  | MOUNTING TYPE |  | ENCLOSURE |  | OVERALL SIZE |  | CERTIFICATION/STANDARD |  | ADDITIONAL FEATURES | POWER,PCB BOARD | [47 empty] | QC Completed
STP_009 - Lot4 | Data Enrichment | RMU | OK | 2023-07-21 | 2023-08-01 | SMX | OK | 2023-08-07 | 2023-08-08 |  | 1215021 | 1215021 | EA | FAN;COLNG,WLDR | VENTILADOR; | VENTILATEURS; | FAN;TYPE:COOLING,ADDITIONAL FEATURES EN:WELDER,MNFR:BOC LIMITED,PTNO:37-120211-03-00 | 01)BOC LIMITED,01)37-120211-03-00,EN_01)COOLING,01)WELDER | 37-120211-03-00 | 1068135 | BOC LIMITED | BOC LIMITED | 37-120211-03-00 | [5 empty] | URL NOT FOUND | [10 empty] | Cleansed | 40101604 Fans | FAN | COOLING | TYPE |  | BLADE DIAMETER |  | FLOW RATING |  | SPEED RATING |  | NUMBER OF BLADES |  | ELECTRICAL RATING |  | DRIVE DETAILS |  | MATERIAL |  | MOUNTING TYPE |  | ENCLOSURE |  | OVERALL SIZE |  | CERTIFICATION/STANDARD |  | ADDITIONAL FEATURES | WELDER | [47 empty] | QC Completed
STP_009 - Lot4 | Data Enrichment | RMU | OK | 2023-07-21 | 2023-08-01 | SMX | OK | 2023-08-07 | 2023-08-08 |  | 1229512 | 1229512 | EA | FAN;COOLR, CONVERTER, CSF,11/22KW |  |  | FAN;TYPE:COOLER, CONVERTER, CSF,ADDITIONAL FEATURES EN:11/22KW,MNFR:01)CAVAHYD,PTNO:01)491379 | 01)CAVAHYD,01)491379,EN_01)COOLER, CONVERTER, CSF,01)11/22KW |  |  | CAVAHYD | CAVA HYDRAULICS & ENGINEERING | 491379 | [5 empty] | URL NOT FOUND | [10 empty] | Cleansed | 40101604 Fans | FAN | COOLING | TYPE | CONVERTER, CSF | BLADE DIAMETER |  | FLOW RATING |  | SPEED RATING |  | NUMBER OF BLADES |  | ELECTRICAL RATING | 11/22 KW | DRIVE DETAILS |  | MATERIAL |  | MOUNTING TYPE |  | ENCLOSURE |  | OVERALL SIZE |  | CERTIFICATION/STANDARD |  | ADDITIONAL FEATURES | [48 empty] | QC Completed
STP_009 - Lot4 | Data Enrichment | RMU | OK | 2023-07-21 | 2023-08-01 | SMX | OK | 2023-08-07 | 2023-08-08 |  | 1348020 | 1348020 | EA | FAN;ENGINE COOLING,BLD DIA 32 IN,11,H SI |  |  | FAN;TYPE:ENGINE COOLING,BLADE DIAMETER:32 IN,NUMBER OF BLADES:11,MATERIAL:PLASTIC,ADDITIONAL FEATURES EN:H SI,MNFR:01)BROWHURL, PTNO:01)FD06813502 | 01)BROWHURL,01)FD06813502,EN_01)ENGINE COOLING,32 IN,EN_01)PLASTIC,01)H SI |  |  | BROWHURL | BROWHURL | FD06813502 | AMERICAN COOLING SYSTEMS |  |  |  |  | https://www.ngclark.com.au/brands/american-cooling-systems-acs-fans/ | [10 empty] | Cleansed | 40101604 Fans | FAN | COOLING | TYPE | ENGINE | BLADE DIAMETER | 32 IN | FLOW RATING |  | SPEED RATING |  | NUMBER OF BLADES | 11 | ELECTRICAL RATING |  | DRIVE DETAILS |  | MATERIAL | PLASTIC | MOUNTING TYPE |  | ENCLOSURE |  | OVERALL SIZE |  | CERTIFICATION/STANDARD |  | ADDITIONAL FEATURES | H SI | [47 empty] | QC Completed
STP_009 - Lot4 | Data Enrichment | RMU | OK | 2023-07-21 | 2023-08-04 | SMX | OK | 2023-08-07 | 2023-08-08 |  | 1278328 | 1278328 | EA | FAN,ELEC;100 M3/HR,230 V AC 110 MA 17 W |  |  | FAN,ELECTRICAL;FLOW RATING:100 M3/HR,ELECTRICAL RATING:230 V AC 110 MA 17 W,ENCLOSURE:IP54,OVERALL SIZE:SQ 204 MM,ADDITIONAL FEATURES EN:WITH FILTER,MNFR:01)RS COMPONENTS PTY LTD,PTNO:01)756-9777 | EN_01)100 M3/HR,EN_01)230 V AC 110 MA 17 W,IP54,EN_01)SQ 204 MM,01)WITH FILTER,01)RS COMPONENTS PTY LTD,01)756-9777 |  |  | RS COMPONENTS PTY LTD | RS COMPONENTS PTY LTD | 756-9777 |  | RITTAL | 3239100 |  |  | https://au.rs-online.com/web/p/filter-fans/7569777 | [10 empty] | Enriched | 40101604 Fans | FAN | ELECTRICAL | TYPE |  | BLADE DIAMETER |  | FLOW RATING | 100 M3/HR | SPEED RATING |  | NUMBER OF BLADES |  | ELECTRICAL RATING | 230 VAC, 110 MA, 17 W | DRIVE DETAILS |  | MATERIAL |  | MOUNTING TYPE |  | ENCLOSURE | IP54 | OVERALL SIZE | 204 WDX204 HT MM | CONNECTION LOCATION |  | DIRECTION |  | HAZARD CLASS |  | CERTIFICATION/STANDARD |  | ADDITIONAL FEATURES | C/W FILTER | [41 empty] | QC Completed
STP_009 - Lot4 | Data Enrichment | RMU | OK | 2023-07-21 | 2023-08-01 | SMX | OK | 2023-08-07 | 2023-08-08 |  | 1278386 | 1278386 | EA | FAN,ELEC;3 SPEED,BLD DIA 16 IN,WALL |  |  | FAN,ELECTRICAL;TYPE:3 SPEED,BLADE DIAMETER:16 IN,SPEED RATING:1180 R/MIN,MOUNTING TYPE:WALL,ADDITIONAL FEATURES EN:WHITE PIE CART - 21C ELECT - JUDI,MNFR:01)CNW (MOUNT ISA) ELECT WHOLESALER,PTNO:01)OMED16W40/K | 3 SPEED,16 IN,EN_01)1180 R/MIN,WALL,01)WHITE PIE CART - 21C ELECT,01)CNW (MOUNT ISA) ELECT WHOLE,01)OMED16W40/K |  |  | CNW (MOUNT ISA) ELECT WHOLESALER | CNW (MOUNT ISA) ELECT WHOLESALER | OMED16W40/K | [5 empty] | URL NOT FOUND | [10 empty] | Cleansed | 40101604 Fans | FAN | ELECTRICAL | TYPE | 3 SPEED | BLADE DIAMETER | 16 IN | FLOW RATING |  | SPEED RATING | 1180 RPM | NUMBER OF BLADES |  | ELECTRICAL RATING |  | DRIVE DETAILS |  | MATERIAL |  | MOUNTING TYPE | WALL | ENCLOSURE |  | OVERALL SIZE |  | CONNECTION LOCATION |  | DIRECTION |  | HAZARD CLASS |  | CERTIFICATION/STANDARD |  | ADDITIONAL FEATURES | WHITE PIE CART - 21C ELECT - JUDI | [41 empty] | QC Completed
STP_009 - Lot4 | Data Enrichment | RMU | OK | 2023-07-21 | 2023-08-01 | SMX | OK | 2023-08-07 | 2023-08-08 |  | 1295532 | 1295532 | EA | FAN,ELEC;AIR CIRCULATION, INTERNAL,FUJI |  |  | FAN,ELECTRICAL;TYPE:AIR CIRCULATION, INTERNAL,MNFR:01)FUJI,PTNO:01)BLA60-TR5E7274 | AIR CIRCULATION, INTERNAL,01)FUJI,01)BLA60-TR5E7274 |  |  | FUJI | FUJI | BLA60-TR5E7274 | [5 empty] | URL NOT FOUND | [10 empty] | Cleansed | 40101604 Fans | FAN | ELECTRICAL | TYPE | AIR CIRCULATION,INTERNAL | BLADE DIAMETER |  | FLOW RATING |  | SPEED RATING |  | NUMBER OF BLADES |  | ELECTRICAL RATING |  | DRIVE DETAILS |  | MATERIAL |  | MOUNTING TYPE |  | ENCLOSURE |  | OVERALL SIZE |  | CONNECTION LOCATION |  | DIRECTION |  | HAZARD CLASS |  | CERTIFICATION/STANDARD |  | ADDITIONAL FEATURES | [42 empty] | QC Completed
STP_009 - Lot4 | Data Enrichment | RMU | OK | 2023-07-21 | 2023-08-04 | SMX | OK | 2023-08-07 | 2023-08-08 |  | 1364466 | 1364466 | EA | FAN,ELEC;AIR CONDITIONING, AXIAL, SUCTIO |  |  | FAN,ELECTRICAL;TYPE:AIR CONDITIONING, AXIAL, SUCTION,BLADE DIAMETER:300 MM,ELECTRICAL RATING:1 PH 4P,ADDITIONAL FEATURES EN: CIRCULATING, ASSEMBLY,MNFR:01)MIRAS,PTNO:01)MOEL-MPB45-1 | AIR CONDITIONING, AXIAL, SUCTI,300 MM,EN_01)1 PH 4P,01)CIRCULATING, ASSEMBLY,01)MIRAS,01)MOEL-MPB45-1 |  |  | MIRAS | MIRAS | MOEL-MPB45-1 | [5 empty] | URL NOT FOUND | [10 empty] | Cleansed | 40101604 Fans | FAN | ELECTRICAL | TYPE | AIR CONDITIONING, AXIAL, SUCTION, CIRCULATING | BLADE DIAMETER | 300 MM | FLOW RATING |  | SPEED RATING |  | NUMBER OF BLADES |  | ELECTRICAL RATING | 1 PH, 4P | DRIVE DETAILS |  | MATERIAL |  | MOUNTING TYPE |  | ENCLOSURE |  | OVERALL SIZE |  | CONNECTION LOCATION |  | DIRECTION |  | HAZARD CLASS |  | CERTIFICATION/STANDARD |  | ADDITIONAL FEATURES | ASSEMBLY | [41 empty] | QC Completed
STP_009 - Lot4 | Data Enrichment | RMU | OK | 2023-07-21 | 2023-08-01 | SMX | OK | 2023-08-07 | 2023-08-08 |  | 1288914 | 1288914 | EA | FAN,ELEC;ASSEMBLY,225 M3/HR,24 V |  |  | FAN,ELECTRICAL;TYPE:ASSEMBLY,FLOW RATING:225 M3/HR,ELECTRICAL RATING:24 V,OVERALL SIZE:SQ 120 X 25,MNFR:01)UNKNOWN,PTNO:01) 75050030 | ASSEMBLY,EN_01)225 M3/HR,EN_01)24 V,EN_01)SQ 120 X 25,01)UNKNOWN,01)75050030 |  |  | UNKNOWN |  | 75050030 | [5 empty] | https://www.volza.com/p/h-120/import/coo-india/hsn-code-9027/ | [10 empty] | Cleansed | 40101604 Fans | FAN | ELECTRICAL | TYPE |  | BLADE DIAMETER |  | FLOW RATING | 225 M3/HR | SPEED RATING |  | NUMBER OF BLADES |  | ELECTRICAL RATING | 24 V | DRIVE DETAILS |  | MATERIAL |  | MOUNTING TYPE |  | ENCLOSURE |  | OVERALL SIZE | 120X120X25 MM | CONNECTION LOCATION |  | DIRECTION |  | HAZARD CLASS |  | CERTIFICATION/STANDARD |  | ADDITIONAL FEATURES | ASSEMBLY | [41 empty] | QC Completed
STP_009 - Lot4 | Data Enrichment | RMU | OK | 2023-07-21 | 2023-08-04 | SMX | OK | 2023-08-07 | 2023-08-08 |  | 1278449 | 1278449 | EA | FAN,ELEC;AXIAL, CONDENSER,9600 M3/HR,P |  |  | FAN,ELECTRICAL;TYPE:AXIAL, CONDENSER,FLOW RATING:9600 M3/HR,SPEED RATING:920 R/MIN,ELECTRICAL RATING:230 V AC 470 W,OVERALL SIZE: DIA 627 X LG 225 MM,ADDITIONAL FEATURES EN:P,MNFR:01)NORTHERN AIRCONDITIONING,PTNO:01)ZIEHL CONDENSER FAN | AXIAL, CONDENSER,EN_01)9600 M3/HR,EN_01)920 R/MIN,EN_01)230 V AC 470 W,EN_01)DIA 627 X LG 225 MM,01)P,01)NORTHERN AIRCONDITIONING,01)ZIEHL CONDENSER FAN |  |  | NORTHERN AIRCONDITIONING | NORTHERN AIRCONDITIONING |  |  | ZIEHL |  |  |  | URL NOT FOUND | [10 empty] | Cleansed | 40101604 Fans | FAN | ELECTRICAL | TYPE | AXIAL,CONDENSER | BLADE DIAMETER |  | FLOW RATING | 9600 M3/HR | SPEED RATING | 920 RPM | NUMBER OF BLADES |  | ELECTRICAL RATING | 230 VAC, 470 W | DRIVE DETAILS |  | MATERIAL |  | MOUNTING TYPE |  | ENCLOSURE |  | OVERALL SIZE | 627 DIAX225 LG MM | CONNECTION LOCATION |  | DIRECTION |  | HAZARD CLASS |  | CERTIFICATION/STANDARD |  | ADDITIONAL FEATURES | [42 empty] | QC Completed
STP_009 - Lot4 | Data Enrichment | RMU | OK | 2023-07-21 | 2023-08-04 | SMX | OK | 2023-08-07 | 2023-08-08 | VALUES CAPTURED FROM WEB SOURCE | 1229376 | 1229376 | EA | FAN,ELEC;AXIAL,55 M3/HR,115 V AC 50 HZ |  |  | FAN,ELECTRICAL;TYPE:AXIAL,FLOW RATING:55 M3/HR,ELECTRICAL RATING:115 V AC 50 HZ,MOUNTING TYPE:PANEL,OVERALL SIZE:WD 148.5 X HT 148.5 MM,ADDITIONAL FEATURES EN:CIRCULATING, SELF-STARTING SHADED POLE MOTOR, C,ER,MNFR:01)RITTAL,PTNO:01)SK3238110 | AXIAL,EN_01)55 M3/HR,EN_01)115 V AC 50 HZ,PANEL,EN_01)WD 148.5 X HT 148.5 MM,01)CIRCULATING, SELF-STARTING,02)ER,01)RITTAL,01)SK3238110 |  |  | RITTAL | RITTAL | SK3238110 | [5 empty] | https://www.rittal.com/ca-en/products/PG0168KLIMA1/PGR1952KLIMA1/PRO0299?variantId=3238110 | [10 empty] | Enriched | 40101604 Fans | FAN | ELECTRICAL | TYPE | AXIAL, CIRCULATING | BLADE DIAMETER |  | FLOW RATING | 52 M3/HR | SPEED RATING |  | NUMBER OF BLADES |  | ELECTRICAL RATING | 115 VAC, 50 HZ | DRIVE DETAILS | SELF-STARTING SHADED POLE MOTOR | MATERIAL |  | MOUNTING TYPE | PANEL | ENCLOSURE | IP54 | OVERALL SIZE | 148.5 WDX148.5 HT MM | CONNECTION LOCATION |  | DIRECTION |  | HAZARD CLASS |  | CERTIFICATION/STANDARD |  | ADDITIONAL FEATURES | [42 empty] | QC Completed
STP_009 - Lot4 | Data Enrichment | RMU | OK | 2023-07-21 | 2023-08-01 | SMX | OK | 2023-08-07 | 2023-08-08 |  | 1229650 | 1229650 | EA | FAN,ELEC;BLD DIA 12 IN,ALUMINUM |  |  | FAN,ELECTRICAL;BLADE DIAMETER:12 IN,MATERIAL:ALUMINUM,ADDITIONAL FEATURES EN:ASSEMBLY, C/W STAINLESS STEEL HARDWARE,MNFR:01) MARLEY,PTNO:01)144 H3-9 | 12 IN,ALUMINUM,01)ASSEMBLY, C/W STAINLESS STE,01)MARLEY,01)144 H3-9 |  |  | MARLEY | MARLEY | 144 H3-9 | [5 empty] | URL NOT FOUND | [10 empty] | Cleansed | 40101604 Fans | FAN | ELECTRICAL | TYPE |  | BLADE DIAMETER | 12 IN | FLOW RATING |  | SPEED RATING |  | NUMBER OF BLADES |  | ELECTRICAL RATING |  | DRIVE DETAILS |  | MATERIAL | ALUMINUM | MOUNTING TYPE |  | ENCLOSURE |  | OVERALL SIZE |  | CONNECTION LOCATION |  | DIRECTION |  | HAZARD CLASS |  | CERTIFICATION/STANDARD |  | ADDITIONAL FEATURES | ASSEMBLY,C/W STAINLESS STEEL HARDWARE | [41 empty] | QC Completed
STP_009 - Lot4 | Data Enrichment | RMU | OK | 2023-07-21 | 2023-08-01 | SMX | OK | 2023-08-07 | 2023-08-08 |  | 1295692 | 1295692 | EA | FAN,ELEC;CABINET COOLING |  |  | FAN,ELECTRICAL;TYPE:CABINET COOLING,ADDITIONAL FEATURES EN:VENTILATING, OD4 600 VFD,MNFR:01)EMSBY,PTNO:01)2941-002 | CABINET COOLING,01)VENTILATING, OD4 600 VFD,01)EMSBY,01)2941-002 |  |  | EMSBY | EMSBY | 2941-002 | [5 empty] | URL NOT FOUND | [10 empty] | Cleansed | 40101604 Fans | FAN | ELECTRICAL | TYPE | CABINET COOLING, VENTILATING | BLADE DIAMETER |  | FLOW RATING |  | SPEED RATING |  | NUMBER OF BLADES |  | ELECTRICAL RATING |  | DRIVE DETAILS |  | MATERIAL |  | MOUNTING TYPE |  | ENCLOSURE |  | OVERALL SIZE |  | CONNECTION LOCATION |  | DIRECTION |  | HAZARD CLASS |  | CERTIFICATION/STANDARD |  | ADDITIONAL FEATURES | OD4 600 VFD | [41 empty] | QC Completed
STP_009 - Lot4 | Data Enrichment | RMU | OK | 2023-07-21 | 2023-08-04 | SMX | OK | 2023-08-07 | 2023-08-08 |  | 1346521 | 1346521 | EA | FAN,ELEC;CENTRIFUGAL, COOLING,7,MIMPNO |  |  | FAN,ELECTRICAL;TYPE:CENTRIFUGAL, COOLING,NUMBER OF BLADES:7,ELECTRICAL RATING:415 V AC 4 KW 3 PH 50 HZ,OVERALL SIZE:DIA 630 MM, ADDITIONAL FEATURES EN:C/W GUARD,MNFR:01)MIMPNO,PTNO:01)Z05823 | CENTRIFUGAL, COOLING,EN_01)415 V AC 4 KW 3 PH 50 HZ,EN_01)DIA 630 MM,01)C/W GUARD,01)MIMPNO,01)Z05823 |  |  | MIMPNO | MIMPNO | Z05823 | [5 empty] | URL NOT FOUND | [10 empty] | Cleansed | 40101604 Fans | FAN | ELECTRICAL | TYPE | CENTRIFUGAL,COOLING | BLADE DIAMETER | 630 MM | FLOW RATING |  | SPEED RATING |  | NUMBER OF BLADES | 7 | ELECTRICAL RATING | 415 VAC, 4 KW, 3 PH, 50 HZ | DRIVE DETAILS |  | MATERIAL |  | MOUNTING TYPE |  | ENCLOSURE |  | OVERALL SIZE |  | CONNECTION LOCATION |  | DIRECTION |  | HAZARD CLASS |  | CERTIFICATION/STANDARD |  | ADDITIONAL FEATURES | C/W GUARD | [41 empty] | QC Completed
STP_009 - Lot4 | Data Enrichment | RMU | OK | 2023-07-21 | 2023-08-01 | SMX | OK | 2023-08-07 | 2023-08-08 |  | 1230871 | 1230871 | EA | FAN,ELEC;CENTRIFUGAL,4,SULZ,TITAN |  |  | FAN,ELECTRICAL;TYPE:CENTRIFUGAL,NUMBER OF BLADES:4,ADDITIONAL FEATURES EN:13 DEG BLADE, AIR UP, C/W 70 MM TAPERLOCK BUSH,MNFR:01) SULZER,PTNO:01)3100-4-100XL/AL,MNFR:02)TITAN,PTNO:02)3100-4-100XL/AL | CENTRIFUGAL,01)13 DEG BLADE, AIR UP, C/W 7,01)SULZER,02)TITAN,01)3100-4-100XL/AL,02)3100-4-100XL/AL |  |  | TITAN | SULZER | 3100-4-100XL/AL |  | TITAN | 3100-4-100XL/AL |  |  | URL NOT FOUND | [10 empty] | Cleansed | 40101604 Fans | FAN | ELECTRICAL | TYPE | CENTRIFUGAL | BLADE DIAMETER |  | FLOW RATING |  | SPEED RATING |  | NUMBER OF BLADES | 4 | ELECTRICAL RATING |  | DRIVE DETAILS |  | MATERIAL |  | MOUNTING TYPE |  | ENCLOSURE |  | OVERALL SIZE |  | CONNECTION LOCATION |  | DIRECTION |  | HAZARD CLASS |  | CERTIFICATION/STANDARD |  | ADDITIONAL FEATURES | 13 DEG BLADE, AIR UP, C/W 70 MM TAPERLOCK BUSH | [41 empty] | QC Completed
STP_009 - Lot4 | Data Enrichment | RMU | OK | 2023-07-21 | 2023-08-01 | SMX | OK | 2023-08-07 | 2023-08-08 |  | 1295987 | 1295987 | EA | FAN,ELEC;CENTRIFUGAL,MINPVISE,102427 |  |  | FAN,ELECTRICAL;TYPE:CENTRIFUGAL,ADDITIONAL FEATURES EN:OIL COOLER, DUGLESS 900,MNFR:01)MINPVISE,PTNO:01)102427 | CENTRIFUGAL,01)OIL COOLER, DUGLESS 900,01)MINPVISE,01)102427 |  |  | MINPVISE | MINPVISE | 102427 | [5 empty] | URL NOT FOUND | [10 empty] | Cleansed | 40101604 Fans | FAN | ELECTRICAL | TYPE | CENTRIFUGAL, OIL COOLER | BLADE DIAMETER |  | FLOW RATING |  | SPEED RATING |  | NUMBER OF BLADES |  | ELECTRICAL RATING |  | DRIVE DETAILS |  | MATERIAL |  | MOUNTING TYPE |  | ENCLOSURE |  | OVERALL SIZE |  | CONNECTION LOCATION |  | DIRECTION |  | HAZARD CLASS |  | CERTIFICATION/STANDARD |  | ADDITIONAL FEATURES | DUGLESS 900 | [41 empty] | QC Completed
STP_009 - Lot4 | Data Enrichment | RMU | OK | 2023-07-21 | 2023-08-01 | SMX | OK | 2023-08-07 | 2023-08-08 |  | 1278372 | 1278372 | EA | FAN,ELEC;COIL DUCTED,1800 L/S |  |  | FAN,ELECTRICAL;TYPE:COIL DUCTED,FLOW RATING:1800 L/S,ELECTRICAL RATING:230 VAC 1 PH 50 HZ,MNFR:01)NORTHERN AIRCONDITIONING,PTNO: 01)IMD420 | COIL DUCTED,EN_01)1800 L/S,EN_01)230 VAC 1 PH 50 HZ,01)NORTHERN AIRCONDITIONING,01)IMD420 |  |  | NORTHERN AIRCONDITIONING | NORTHERN AIRCONDITIONING | IMD420 | [5 empty] | URL NOT FOUND | [10 empty] | Cleansed | 40101604 Fans | FAN | ELECTRICAL | TYPE | COIL DUCTED | BLADE DIAMETER |  | FLOW RATING | 1800 L/S | SPEED RATING |  | NUMBER OF BLADES |  | ELECTRICAL RATING | 230 VAC, 1 PH, 50 HZ | DRIVE DETAILS |  | MATERIAL |  | MOUNTING TYPE |  | ENCLOSURE |  | OVERALL SIZE |  | CONNECTION LOCATION |  | DIRECTION |  | HAZARD CLASS |  | CERTIFICATION/STANDARD |  | ADDITIONAL FEATURES | [42 empty] | QC Completed
STP_009 - Lot4 | Data Enrichment | RMU | OK | 2023-07-21 | 2023-08-01 | SMX | OK | 2023-08-07 | 2023-08-08 |  | 1294253 | 1294253 | EA | FAN,ELEC;COMPACT COOLER, SQUIRREL CAGE I |  |  | FAN,ELECTRICAL;TYPE:COMPACT COOLER, SQUIRREL CAGE INDUCTOR MOTOR,SPEED RATING:1440 R/MIN,ELECTRICAL RATING:240 V 1 PH 750 W, OVERALL SIZE:DIA 560 MM,ADDITIONAL FEATURES EN:SERIES NO: CC,MNFR:01)BLACKWOOD,PTNO:01)05259263 | COMPACT COOLER, SQUIRREL CAGE,EN_01)1440 R/MIN,EN_01)240 V 1 PH 750 W,EN_01)DIA 560 MM,01)SERIES NO: CC,01)BLACKWOOD,01)05259263 |  |  | BLACKWOOD | BLACKWOODS | 05259263 |  | FANTECH TRADE | CCE564 |  |  | https://www.blackwoods.com.au/electrical/hvac/industrial-fan/fans-compact-cooler-560mm-cce564/p/05259263 | [10 empty] | Cleansed | 40101604 Fans | FAN | ELECTRICAL | TYPE | COMPACT COOLER, SQUIRREL CAGE INDUCTOR MOTOR | BLADE DIAMETER | 560 MM | FLOW RATING |  | SPEED RATING | 1440 RPM | NUMBER OF BLADES |  | ELECTRICAL RATING | 240 V, 1 PH, 750 W | DRIVE DETAILS |  | MATERIAL |  | MOUNTING TYPE |  | ENCLOSURE | IP55 | OVERALL SIZE |  | CONNECTION LOCATION |  | DIRECTION |  | HAZARD CLASS |  | CERTIFICATION/STANDARD |  | ADDITIONAL FEATURES | SERIES NO: CC | [41 empty] | QC Completed
STP_009 - Lot4 | Data Enrichment | RMU | OK | 2023-07-21 | 2023-08-01 | SMX | OK | 2023-08-07 | 2023-08-08 |  | 1288925 | 1288925 | EA | FAN,ELEC;CONTRACTOR, MOTOR |  |  | FAN,ELECTRICAL;ADDITIONAL FEATURES EN:CONTRACTOR, MOTOR,MNFR:01)RME,PTNO:01)L06-05-334CA | 01)CONTRACTOR, MOTOR,01)RME,01)L06-05-334CA |  |  | RME | RME | L06-05-334CA | [5 empty] | URL NOT FOUND | [10 empty] | Cleansed | 40101604 Fans | FAN | ELECTRICAL | TYPE |  | BLADE DIAMETER |  | FLOW RATING |  | SPEED RATING |  | NUMBER OF BLADES |  | ELECTRICAL RATING |  | DRIVE DETAILS | MOTOR CONTRACTOR | MATERIAL |  | MOUNTING TYPE |  | ENCLOSURE |  | OVERALL SIZE |  | CONNECTION LOCATION |  | DIRECTION |  | HAZARD CLASS |  | CERTIFICATION/STANDARD |  | ADDITIONAL FEATURES | [42 empty] | QC Completed
STP_009 - Lot4 | Data Enrichment | RMU | OK | 2023-07-21 | 2023-08-01 | SMX | OK | 2023-08-07 | 2023-08-08 |  | 1278318 | 1278318 | EA | FAN,ELEC;INLINE,354 M3/S,22 R/S,ALUMINUM |  |  | FAN,ELECTRICAL;TYPE:INLINE,FLOW RATING:354 M3/S,SPEED RATING:22 R/S,MATERIAL:ALUMINUM,OVERALL SIZE:WD 450 X LG 483 X DP 550 MM, ADDITIONAL FEATURES EN:MANUFACTURER: FANTECH, SERIES NO: MULTIFLOW,MNFR:01)HAYMANS,PTNO:01)FANMME354/5 | INLINE,EN_01)354 M3/S,EN_01)22 R/S,ALUMINUM,EN_01)WD 450 X LG 483 X DP 550,01)MANUFACTURER: FANTECH, SERI,01)HAYMANS,01)FANMME354/5 |  |  | FANTECH | HAYMANS | FANMME354/5 | FANTECH |  |  |  |  | https://www.fantech.com.au/FanDataPrint.aspx?AppID=P1&RangeID=20&Pid=MME354%2F5 | [10 empty] | Enriched | 40101604 Fans | FAN | ELECTRICAL | TYPE | MULTIFLOW, IN-LINE MIXED-FLOW | BLADE DIAMETER |  | FLOW RATING | 354 M3/S | SPEED RATING | 22 RPS | NUMBER OF BLADES |  | ELECTRICAL RATING | 3.6 A | DRIVE DETAILS | MOTOR | MATERIAL | ALUMINUM | MOUNTING TYPE |  | ENCLOSURE |  | OVERALL SIZE | 483 LGX450 WDX550 DP MM | CONNECTION LOCATION |  | DIRECTION |  | HAZARD CLASS |  | CERTIFICATION/STANDARD |  | ADDITIONAL FEATURES | [41 empty] | SERIES NO: MULTIFLOW | QC Completed
STP_009 - Lot4 | Data Enrichment | RMU | OK | 2023-07-21 | 2023-08-01 | SMX | OK | 2023-08-07 | 2023-08-08 |  | 1278533 | 1278533 | EA | FAN,ELEC;MOTOR DC |  |  | FAN,ELECTRICAL;DRIVE DETAILS:MOTOR DC,MNFR:01)SMC REFRIGERATION AIR CONDITIONI,PTNO:01)PRICING AS PER QUOTE# QU-0852 | EN_01)MOTOR DC,01)SMC REFRIGERATION AIR CONDI,01)PRICING AS PER QUOTE# QU-08 |  |  | SMC REFRIGERATION AIR CONDITIONI | SMC | [6 empty] | URL NOT FOUND | [10 empty] | Cleansed | 40101604 Fans | FAN | ELECTRICAL | TYPE | REFRIGERATION, AIR CONDITIONING | BLADE DIAMETER |  | FLOW RATING |  | SPEED RATING |  | NUMBER OF BLADES |  | ELECTRICAL RATING |  | DRIVE DETAILS | MOTOR DC | MATERIAL |  | MOUNTING TYPE |  | ENCLOSURE |  | OVERALL SIZE |  | CONNECTION LOCATION |  | DIRECTION |  | HAZARD CLASS |  | CERTIFICATION/STANDARD |  | ADDITIONAL FEATURES | PRICING AS PER QUOTE# QU-0852 | [41 empty] | QC Completed
STP_009 - Lot4 | Data Enrichment | RMU | OK | 2023-07-21 | 2023-08-01 | SMX | OK | 2023-08-07 | 2023-08-08 |  | 1296110 | 1296110 | EA | FAN,ELEC;OIL COOLING,CIRCULATING,FUJI |  |  | FAN,ELECTRICAL;TYPE:OIL COOLING,ADDITIONAL FEATURES EN:CIRCULATING,MNFR:01)FUJI,PTNO:01)FT3-54F-NA | OIL COOLING,01)CIRCULATING,01)FUJI,01)FT3-54F-NA |  |  | FUJI | FUJI | FT3-54F-NA | [5 empty] | URL NOT FOUND | [10 empty] | Cleansed | 40101604 Fans | FAN | ELECTRICAL | TYPE | OIL COOLING, CIRCULATING | BLADE DIAMETER |  | FLOW RATING |  | SPEED RATING |  | NUMBER OF BLADES |  | ELECTRICAL RATING |  | DRIVE DETAILS |  | MATERIAL |  | MOUNTING TYPE |  | ENCLOSURE |  | OVERALL SIZE |  | CONNECTION LOCATION |  | DIRECTION |  | HAZARD CLASS |  | CERTIFICATION/STANDARD |  | ADDITIONAL FEATURES | [42 empty] | QC Completed
STP_009 - Lot4 | Data Enrichment | RMU | OK | 2023-07-21 | 2023-08-01 | SMX | OK | 2023-08-07 | 2023-08-08 |  | 1278462 | 1278462 | EA | FAN,ELEC;PEDESTAL,BLD DIA 750 MM,4 |  |  | FAN,ELECTRICAL;TYPE:PEDESTAL,BLADE DIAMETER:750 MM,NUMBER OF BLADES:4,MATERIAL:CHROME,MNFR:01)BLKWOOD,PTNO:01)03624680 | PEDESTAL,750 MM,CHROME,01)BLKWOOD,01)03624680 |  |  | BLKWOOD | BLACKWOODS | 03624680 | [5 empty] | URL NOT FOUND | [10 empty] | Cleansed | 40101604 Fans | FAN | ELECTRICAL | TYPE | PEDESTAL | BLADE DIAMETER | 750 MM | FLOW RATING |  | SPEED RATING |  | NUMBER OF BLADES | 4 | ELECTRICAL RATING |  | DRIVE DETAILS |  | MATERIAL | CHROME | MOUNTING TYPE |  | ENCLOSURE |  | OVERALL SIZE |  | CONNECTION LOCATION |  | DIRECTION |  | HAZARD CLASS |  | CERTIFICATION/STANDARD |  | ADDITIONAL FEATURES | [42 empty] | QC Completed
STP_009 - Lot4 | Data Enrichment | RMU | OK | 2023-07-21 | 2023-08-01 | SMX | OK | 2023-08-07 | 2023-08-08 |  | 1350554 | 1350554 | EA | FAN,ELEC;RE-DESIGNED REDUCER,DBGI |  |  | FAN,ELECTRICAL;TYPE:RE-DESIGNED REDUCER,ADDITIONAL FEATURES EN:CENTRIFUGAL, 25:1 RATIO,MNFR:01)DBGI,PTNO:01)SD3-25:1 REDUCER;FAN | RE-DESIGNED REDUCER,01)CENTRIFUGAL, 25:1 RATIO,01)DBGI,01)SD3-25:1 REDUCER,FAN |  |  | DBGI | DBGI | [6 empty] | URL NOT FOUND | [10 empty] | Cleansed | 40101604 Fans | FAN | ELECTRICAL | TYPE | RE-DESIGNED REDUCER | BLADE DIAMETER |  | FLOW RATING |  | SPEED RATING |  | NUMBER OF BLADES |  | ELECTRICAL RATING |  | DRIVE DETAILS | SD3-25:1 REDUCER | MATERIAL |  | MOUNTING TYPE |  | ENCLOSURE |  | OVERALL SIZE |  | CONNECTION LOCATION |  | DIRECTION |  | HAZARD CLASS |  | CERTIFICATION/STANDARD |  | ADDITIONAL FEATURES | CENTRIFUGAL | [40 empty] | 25:1 RATIO | QC Completed
STP_009 - Lot4 | Data Enrichment | RMU | OK | 2023-07-21 | 2023-08-01 | SMX | OK | 2023-08-07 | 2023-08-08 |  | 1320242 | 1320242 | EA | FAN,ELEC;STANDARD, TUBE AXIAL,CEGELEC |  |  | FAN,ELECTRICAL;TYPE:STANDARD, TUBE AXIAL,ADDITIONAL FEATURES EN:CEG DELTA SERIES,MNFR:01)CEGELEC,PTNO:01)31V5200-00 | STANDARD, TUBE AXIAL,01)CEG DELTA SERIES,01)CEGELEC,01)31V5200-00 |  |  | CEGELEC | CEGELEC | 31V5200-00 | [5 empty] | URL NOT FOUND | [10 empty] | Cleansed | 40101604 Fans | FAN | ELECTRICAL | TYPE | STANDARD,TUBE AXIAL | BLADE DIAMETER |  | FLOW RATING |  | SPEED RATING |  | NUMBER OF BLADES |  | ELECTRICAL RATING |  | DRIVE DETAILS |  | MATERIAL |  | MOUNTING TYPE |  | ENCLOSURE |  | OVERALL SIZE |  | CONNECTION LOCATION |  | DIRECTION |  | HAZARD CLASS |  | CERTIFICATION/STANDARD |  | ADDITIONAL FEATURES | CEG DELTA SERIES | [41 empty] | QC Completed
STP_009 - Lot4 | Data Enrichment | RMU | OK | 2023-07-21 | 2023-08-01 | SMX | OK | 2023-08-07 | 2023-08-08 |  | 1286271 | 1286271 | EA | FAN,ELEC;THERMO, WEATHERPROOF,12 VDC |  |  | FAN,ELECTRICAL;TYPE:THERMO, WEATHERPROOF,BLADE DIAMETER:14 IN,ELECTRICAL RATING:12 VDC,MNFR:01)CAVA,PTNO:01)67/66991 | THERMO, WEATHERPROOF,14 IN,EN_01)12 VDC,01)CAVA,01)67/66991 |  |  | CAVA | CAVA HYDRAULICS & ENGINEERING | 67/66991 | [5 empty] | URL NOT FOUND | [10 empty] | Cleansed | 40101604 Fans | FAN | ELECTRICAL | TYPE | THERMO,WEATHERPROOF | BLADE DIAMETER | 14 IN | FLOW RATING |  | SPEED RATING |  | NUMBER OF BLADES |  | ELECTRICAL RATING | 12 VDC | DRIVE DETAILS |  | MATERIAL |  | MOUNTING TYPE |  | ENCLOSURE |  | OVERALL SIZE |  | CONNECTION LOCATION |  | DIRECTION |  | HAZARD CLASS |  | CERTIFICATION/STANDARD |  | ADDITIONAL FEATURES | [42 empty] | QC Completed
STP_009 - Lot4 | Data Enrichment | RMU | OK | 2023-07-21 | 2023-08-04 | SMX | OK | 2023-08-07 | 2023-08-08 |  | 1229159 | 1229159 | EA | FAN,ELEC;TUBE AXIAL,19 R/MIN,230 V 50 HZ |  |  | FAN,ELECTRICAL;TYPE:TUBE AXIAL,SPEED RATING:19 R/MIN,ELECTRICAL RATING:230 V 50 HZ,MATERIAL:STEEL GALVANIZED,ENCLOSURE:IP44, OVERALL SIZE:460 MM,ADDITIONAL FEATURES EN:ASSY,MNFR:01)FANTECH,PTNO:01)RP356 | TUBE AXIAL,EN_01)19 R/MIN,EN_01)230 V 50 HZ,STEEL GALVANIZED,IP44,EN_01)460 MM,01)ASSY,01)FANTECH,01)RP356 |  |  | FANTECH | FANTECH | RP356 | [5 empty] | https://www.fantech.com.au/FanData.aspx?RangeID=3&Pid=RP356 | [10 empty] | Enriched | 40101604 Fans | FAN | ELECTRICAL | TYPE | TUBE AXIAL | BLADE DIAMETER |  | FLOW RATING |  | SPEED RATING | 19 RPS | NUMBER OF BLADES |  | ELECTRICAL RATING | 230 VAC, 0.58 A, 50 HZ | DRIVE DETAILS | MOTOR | MATERIAL | STEEL GALVANIZED | MOUNTING TYPE | WALL/CEILING | ENCLOSURE | IP44 | OVERALL SIZE | 460X422 MM | CONNECTION LOCATION |  | DIRECTION |  | HAZARD CLASS |  | CERTIFICATION/STANDARD |  | ADDITIONAL FEATURES | ASSEMBLY | [41 empty] | QC Completed
STP_009 - Lot4 | Data Enrichment | RMU | OK | 2023-07-21 | 2023-08-01 | SMX | OK | 2023-08-07 | 2023-08-08 |  | 1296062 | 1296062 | EA | FAN,ELEC;TUBE AXIAL,BLD DIA 5 IN,DIRECT |  |  | FAN,ELECTRICAL;TYPE:TUBE AXIAL,BLADE DIAMETER:5 IN,SPEED RATING:3400 R/MIN,ELECTRICAL RATING:115 V AC,MOUNTING TYPE:DIRECT, OVERALL SIZE:WD 171.45 X HT 150.37 X DP 50.8 MM,MNFR:01)ROTRON,PTNO:01)028245 | TUBE AXIAL,5 IN,EN_01)3400 R/MIN,EN_01)115 V AC,DIRECT,EN_01)WD 171.45 X HT 150.37 X,01)ROTRON,01)028245 |  |  | ROTRON | ROTRON | 028245 | [5 empty] | https://www.electronicsurplus.com/u-s-toyo-fan-tf92115al-fan-axial-115vac-50-60hz-7-6-watt | [10 empty] | Enriched | 40101604 Fans | FAN | ELECTRICAL | TYPE | TUBE AXIAL, COOLING | BLADE DIAMETER | 5 IN | FLOW RATING | 235 CFM | SPEED RATING | 3400 RPM | NUMBER OF BLADES |  | ELECTRICAL RATING | 115 VAC, 31 W | DRIVE DETAILS |  | MATERIAL |  | MOUNTING TYPE | DIRECT | ENCLOSURE |  | OVERALL SIZE | 171.45 WDX150.37 HTX50.8 DP MM | CONNECTION LOCATION |  | DIRECTION |  | HAZARD CLASS |  | CERTIFICATION/STANDARD | EN60950 | ADDITIONAL FEATURES | [42 empty] | QC Completed
STP_009 - Lot4 | Data Enrichment | RMU | OK | 2023-07-21 | 2023-08-01 | SMX | OK | 2023-08-07 | 2023-08-08 |  | 1360504 | 1360504 | EA | FAN;EXHST,BLD DIA 150 MM,MFR:BLAUBERG | VENTILADOR;DIA HJ | VENTILATEURS;LAME DIA | FAN;TYPE:EXHAUST,BLADE DIAMETER:150 MM,ADDITIONAL FEATURES EN:MFR:BLAUBERG,PT:AERO150 | 01)REECE PTY LTD,01)1617479,EN_01)EXHAUST,150 MM,01)MFR:BLAUBERG,02)PT:AERO150 |  |  | BLAUBERG | BLAUBERG | AERO150 | [5 empty] | https://blaubergventilatoren.de/en/product/aero-150#characteristic | https://blaubergventilatoren.de/en/download/4575 | [9 empty] | Enriched | 40101604 Fans | FAN | ELECTRICAL | TYPE | RADIAL | BLADE DIAMETER | 150 MM | FLOW RATING | 309 M3/H | SPEED RATING | 2400 MM | NUMBER OF BLADES |  | ELECTRICAL RATING | 220 TO 240 V, 0.13 A, 24 W, 50 HZ | DRIVE DETAILS |  | MATERIAL |  | MOUNTING TYPE |  | ENCLOSURE |  | OVERALL SIZE | 198 WDX170 HTX119 DP MM | CONNECTION LOCATION |  | DIRECTION |  | HAZARD CLASS |  | CERTIFICATION/STANDARD |  | ADDITIONAL FEATURES | [41 empty] | PT:AERO150 | QC Completed
STP_009 - Lot4 | Data Enrichment | RMU | OK | 2023-07-21 | 2023-08-01 | SMX | OK | 2023-08-07 | 2023-08-08 |  | 1229396 | 1229396 | EA | FAN,ELEC;AIRFLOW, EXHAUST,BLD DIA 250 MM |  |  | FAN,ELECTRICAL;TYPE:AIRFLOW, EXHAUST,BLADE DIAMETER:250 MM,FLOW RATING:385 M3/HR,ELECTRICAL RATING:240 V AC 0.32 A 40 W,MOUNTING TYPE:CEILING,ADDITIONAL FEATURES EN:VENTILATING, C/W FLEX AND PLUG,287MM DIA CUT OU,MNFR:01)SCHNEID,PTNO:01)CE250 | AIRFLOW, EXHAUST,250 MM,EN_01)385 M3/HR,EN_01)240 V AC 0.32 A 40 W,CEILING,01)VENTILATING, C/W FLEX AND P,01)SCHNEID,01)CE250 |  |  | SCHNEID | SCHNEIDER INC | CE250 | [5 empty] | https://eref.se.com/au/en/myse/product-pdf/CE250 | [10 empty] | Cleansed | 40101604 Fans | FAN | EXHAUST | TYPE | AIRFLOW, VENTILATING | BLADE DIAMETER | 250 MM | FLOW RATING | 385 M3/HR | SPEED RATING |  | NUMBER OF BLADES |  | ELECTRICAL RATING | 240 VAC, 0.32 A, 40 W | DRIVE DETAILS |  | MATERIAL |  | MOUNTING TYPE | CEILING | ENCLOSURE |  | OVERALL SIZE |  | CERTIFICATION/STANDARD |  | ADDITIONAL FEATURES | C/W FLEX AND PLUG, 287MM DIA CUT OU | [47 empty] | QC Completed
STP_009 - Lot4 | Data Enrichment | RMU | OK | 2023-07-21 | 2023-08-04 | SMX | OK | 2023-08-07 | 2023-08-08 |  | 1296196 | 1296196 | EA | FAN,ELEC;AUTO LOUVRE, EXHAUST,PLASTIC |  |  | FAN,ELECTRICAL;TYPE:AUTO LOUVRE, EXHAUST,BLADE DIAMETER:150 MM,ELECTRICAL RATING:240 V 0.27 A 40 W,MATERIAL:PLASTIC,MOUNTING TYPE: WALL,OVERALL SIZE:SQ 245 X DP 190 MM,ADDITIONAL FEATURES EN:VENTILATING,MNFR:01)REXELAUS,PTNO:01)AIR7006A | AUTO LOUVRE, EXHAUST,150 MM,EN_01)240 V 0.27 A 40 W,PLASTIC,WALL,EN_01)SQ 245 X DP 190 MM,01)VENTILATING,01)REXELAUS,01)AIR7006A |  |  | REXELAUS | REXELAUS | AIR7006A | [5 empty] | https://www.rexel.com.au/are/category/HVAC/Ventilation/Exhaust-Fan/EXHAUST-FAN-WALL-150MM-AUTO-LOUVRE/AIR7006A/p/10081739 | [10 empty] | Enriched | 40101604 Fans | FAN | EXHAUST | TYPE | AUTO LOUVRE, EXHAUST, VENTILATING | BLADE DIAMETER | 150 MM | FLOW RATING | 360 M3/HR | SPEED RATING |  | NUMBER OF BLADES |  | ELECTRICAL RATING | 240 V, 0.27 A, 40 W | DRIVE DETAILS |  | MATERIAL | PLASTIC | MOUNTING TYPE | WALL | ENCLOSURE |  | OVERALL SIZE | SQ 245 X DP 190 MM | CERTIFICATION/STANDARD |  | ADDITIONAL FEATURES | [48 empty] | QC Completed
STP_009 - Lot4 | Data Enrichment | RMU | OK | 2023-07-21 | 2023-08-04 | SMX | OK | 2023-08-07 | 2023-08-08 |  | 1359715 | 1359715 | EA | FAN;AUTO LOUVRE EXHAUST DUCT,360 M3/HR |  |  | FAN;TYPE:AUTO LOUVRE EXHAUST DUCT,BLADE DIAMETER:148 MM,FLOW RATING:360 M3/HR,MOUNTING TYPE:WINDOW,OVERALL SIZE:150 MM,MNFR:01) CLIPSAL,PTNO:01)7005A | 01)CLIPSAL,01)7005A,EN_01)AUTO LOUVRE EXHAUST DUCT,148 MM,360 M3/HR,WINDOW,150 MM |  |  | CLIPSAL | CLIPSAL | 7005A | [5 empty] | https://eref.se.com/au/en/clipsal/product-pdf/7005A | [10 empty] | Enriched | 40101604 Fans | FAN | EXHAUST | TYPE | AUTO LOUVRE | BLADE DIAMETER | 148 MM | FLOW RATING | 360 M3/HR | SPEED RATING |  | NUMBER OF BLADES |  | ELECTRICAL RATING | 230 TO 240 VAC, 45 W | DRIVE DETAILS |  | MATERIAL |  | MOUNTING TYPE | WINDOW | ENCLOSURE | IPX4 | OVERALL SIZE | 150 MM | CERTIFICATION/STANDARD |  | ADDITIONAL FEATURES | [48 empty] | QC Completed
STP_009 - Lot4 | Data Enrichment | RMU | OK | 2023-07-21 | 2023-08-01 | SMX | OK | 2023-08-07 | 2023-08-08 |  | 1288689 | 1288689 | EA | FAN;35" DIA |  |  | FAN;ADDITIONAL FEATURES EN:35" DIA,MNFR:01)FLUIDLIN,PTNO:01)040-002 | 01)FLUIDLIN,01)040-002,01)35" DIA |  |  | FLUIDLIN | FLUIDLIN | 040-002 | [5 empty] | URL NOT FOUND | [10 empty] | Cleansed | 40101604 Fans | FAN | No Modifier | TYPE |  | BLADE DIAMETER | 35 IN | FLOW RATING |  | SPEED RATING |  | NUMBER OF BLADES |  | DRIVE DETAILS |  | MATERIAL |  | MOUNTING TYPE |  | OVERALL SIZE |  | HAZARD CLASS |  | CERTIFICATION/STANDARD |  | ADDITIONAL FEATURES | [50 empty] | QC Completed
STP_009 - Lot4 | Data Enrichment | RMU | OK | 2023-07-21 | 2023-08-01 | SMX | OK | 2023-08-07 | 2023-08-08 |  | 1295912 | 1295912 | EA | FAN;A/C,16T |  |  | FAN;TYPE:AIR CONDITIONER,ADDITIONAL FEATURES EN:16T,MNFR:01)ADAPLIFT,PTNO:01)1564433 | 01)ADAPLIFT,01)1564433,EN_01)AIR CONDITIONER,01)16T |  |  | ADAPLIFT | ADAPLIFT | 1564433 | [5 empty] | URL NOT FOUND | [10 empty] | Cleansed | 40101604 Fans | FAN | No Modifier | TYPE | AIR CONDITIONER | BLADE DIAMETER |  | FLOW RATING |  | SPEED RATING |  | NUMBER OF BLADES |  | DRIVE DETAILS |  | MATERIAL |  | MOUNTING TYPE |  | OVERALL SIZE |  | HAZARD CLASS |  | CERTIFICATION/STANDARD |  | ADDITIONAL FEATURES | 16T | [49 empty] | QC Completed
STP_009 - Lot4 | Data Enrichment | RMU | OK | 2023-07-21 | 2023-08-01 | SMX | OK | 2023-08-07 | 2023-08-08 |  | 1319266 | 1319266 | EA | FAN;ASSY,BAC |  |  | FAN;TYPE:ASSEMBLY,ADDITIONAL FEATURES EN:BAC,MNFR:01)GORDON,PTNO:01)54-BY10270 | 01)GORDON,01)54-BY10270,EN_01)ASSEMBLY,01)BAC |  |  | GORDON | GORDON | 54-BY10270 | [5 empty] | URL NOT FOUND | [10 empty] | Cleansed | 40101604 Fans | FAN | No Modifier | TYPE |  | BLADE DIAMETER |  | FLOW RATING |  | SPEED RATING |  | NUMBER OF BLADES |  | DRIVE DETAILS |  | MATERIAL |  | MOUNTING TYPE |  | OVERALL SIZE |  | HAZARD CLASS |  | CERTIFICATION/STANDARD |  | ADDITIONAL FEATURES | ASSEMBLY, BAC | [49 empty] | QC Completed
STP_009 - Lot4 | Data Enrichment | RMU | OK | 2023-07-21 | 2023-08-01 | SMX | OK | 2023-08-07 | 2023-08-08 |  | 1278375 | 1278375 | EA | FAN;CHLR |  |  | FAN;TYPE:CHILLER,MNFR:01)CFM FANS,PTNO:01)MVA500 | 01)CFM FANS,01)MVA500,EN_01)CHILLER |  |  | CFM FANS | CFM FANS | MVA500 | [5 empty] | URL NOT FOUND | [10 empty] | Cleansed | 40101604 Fans | FAN | No Modifier | TYPE | CHILLER | BLADE DIAMETER |  | FLOW RATING |  | SPEED RATING |  | NUMBER OF BLADES |  | DRIVE DETAILS |  | MATERIAL |  | MOUNTING TYPE |  | OVERALL SIZE |  | HAZARD CLASS |  | CERTIFICATION/STANDARD |  | ADDITIONAL FEATURES | [50 empty] | QC Completed
STP_009 - Lot4 | Data Enrichment | RMU | OK | 2023-07-21 | 2023-08-01 | SMX | OK | 2023-08-07 | 2023-08-08 |  | 1278347 | 1278347 | EA | FAN;CI,ID 25 X OD 207 X WD 33 MM |  |  | FAN;MATERIAL:CAST IRON,OVERALL SIZE:ID 25 X OD 207 X WD 33 MM,ADDITIONAL FEATURES EN:BLADES, REFERENCE NO: 10BI10920,MNFR:01)CNW (MOUNT ISA) ELECT WHOLESALER,PTNO:01)197/CF-D1604 | 01)CNW (MOUNT ISA) ELECT WHOLE,01)197/CF-D1604,EN_01)CAST IRON,ID 25 X OD 207 X WD 33 MM,01)BLADES, REFERENCE NO: 10BI1 |  |  | CNW (MOUNT ISA) ELECT WHOLESALER | CNW (MOUNT ISA) ELECT WHOLESALER | 197/CF-D1604 | [5 empty] | URL NOT FOUND | [10 empty] | Cleansed | 40101604 Fans | FAN | No Modifier | TYPE |  | BLADE DIAMETER |  | FLOW RATING |  | SPEED RATING |  | NUMBER OF BLADES |  | DRIVE DETAILS |  | MATERIAL | CAST IRON | MOUNTING TYPE |  | OVERALL SIZE | 25 IDX207 ODX33 WD MM | HAZARD CLASS |  | CERTIFICATION/STANDARD |  | ADDITIONAL FEATURES | REFERENCE NO: 10BI10920 | [48 empty] | REFERENCE NO: 10BI10920 | QC Completed
STP_009 - Lot4 | Data Enrichment | RMU | OK | 2023-07-21 | 2023-08-01 | SMX | OK | 2023-08-07 | 2023-08-08 |  | 1278346 | 1278346 | EA | FAN;CORDLS,JOBSITE |  |  | FAN;TYPE:CORDLESS,ADDITIONAL FEATURES EN:JOBSITE,MNFR:01)HAYMANS,PTNO:01)MIWM18AF-0 | 01)HAYMANS,01)MIWM18AF-0,EN_01)CORDLESS,01)JOBSITE |  |  | HAYMANS | HAYMANS | MIWM18AF-0 | [5 empty] | URL NOT FOUND | [10 empty] | Cleansed | 40101604 Fans | FAN | No Modifier | TYPE | CORDLESS | BLADE DIAMETER |  | FLOW RATING |  | SPEED RATING |  | NUMBER OF BLADES |  | DRIVE DETAILS |  | MATERIAL |  | MOUNTING TYPE |  | OVERALL SIZE |  | HAZARD CLASS |  | CERTIFICATION/STANDARD |  | ADDITIONAL FEATURES | JOBSITE | [49 empty] | QC Completed
STP_009 - Lot4 | Data Enrichment | RMU | OK | 2023-07-21 | 2023-08-01 | SMX | OK | 2023-08-07 | 2023-08-08 |  | 1288745 | 1288745 | EA | FAN;CROSS TRAVEL, MOTOR |  |  | FAN;TYPE:CROSS TRAVEL, MOTOR,MNFR:01)EILBECK,PTNO:01)2255 | 01)EILBECK,01)2255,EN_01)CROSS TRAVEL, MOTOR |  |  | EILBECK | EILBECK | 2255 | [5 empty] | URL NOT FOUND | [10 empty] | Cleansed | 40101604 Fans | FAN | No Modifier | TYPE | CROSS TRAVEL,MOTOR | BLADE DIAMETER |  | FLOW RATING |  | SPEED RATING |  | NUMBER OF BLADES |  | DRIVE DETAILS |  | MATERIAL |  | MOUNTING TYPE |  | OVERALL SIZE |  | HAZARD CLASS |  | CERTIFICATION/STANDARD |  | ADDITIONAL FEATURES | [50 empty] | QC Completed
STP_009 - Lot4 | Data Enrichment | RMU | OK | 2023-07-21 | 2023-08-01 | SMX | OK | 2023-08-07 | 2023-08-08 |  | 1289007 | 1289007 | EA | FAN;DRAUGHT |  |  | FAN;TYPE:DRAUGHT,MNFR:01)HMA BAGHOUSE,PTNO:01)ILS163796 | 01)HMA BAGHOUSE,01)ILS163796,EN_01)DRAUGHT |  |  | HMA BAGHOUSE | HMA BAGHOUSE | ILS163796 | [5 empty] | URL NOT FOUND | [10 empty] | Cleansed | 40101604 Fans | FAN | No Modifier | TYPE | DRAUGHT | BLADE DIAMETER |  | FLOW RATING |  | SPEED RATING |  | NUMBER OF BLADES |  | DRIVE DETAILS |  | MATERIAL |  | MOUNTING TYPE |  | OVERALL SIZE |  | HAZARD CLASS |  | CERTIFICATION/STANDARD |  | ADDITIONAL FEATURES | [50 empty] | QC Completed
STP_009 - Lot4 | Data Enrichment | RMU | OK | 2023-07-21 | 2023-08-01 | SMX | OK | 2023-08-07 | 2023-08-08 |  | 1286239 | 1286239 | EA | FAN;DRM,BLD DIA 3 IN,15 IN,CARRAIR |  |  | FAN;TYPE:DRUM,BLADE DIAMETER:3 IN,OVERALL SIZE:15 IN,MNFR:01)CARRAIR,PTNO:01)27N541 | 01)CARRAIR,01)27N541,EN_01)DRUM,3 IN,15 IN |  |  | CARRAIR | CARRAIR | 27N541 | [5 empty] | URL NOT FOUND | [10 empty] | Cleansed | 40101604 Fans | FAN | No Modifier | TYPE | DRUM | BLADE DIAMETER | 3 IN | FLOW RATING |  | SPEED RATING |  | NUMBER OF BLADES |  | DRIVE DETAILS |  | MATERIAL |  | MOUNTING TYPE |  | OVERALL SIZE | 15 IN | HAZARD CLASS |  | CERTIFICATION/STANDARD |  | ADDITIONAL FEATURES | [50 empty] | QC Completed
STP_009 - Lot4 | Data Enrichment | RMU | OK | 2023-07-21 | 2023-08-01 | SMX | OK | 2023-08-07 | 2023-08-08 |  | 1286240 | 1286240 | EA | FAN;DRM,BLD DIA 3/4 IN,7 IN,ASEA |  |  | FAN;TYPE:DRUM,BLADE DIAMETER:3/4 IN,OVERALL SIZE:7 IN,MNFR:01)ASEA,PTNO:01)AA-710-326-M149 | 01)ASEA,01)AA-710-326-M149,EN_01)DRUM,3/4 IN,7 IN |  |  | ASEA | ASEA | AA-710-326-M149 | [5 empty] | URL NOT FOUND | [10 empty] | Cleansed | 40101604 Fans | FAN | No Modifier | TYPE | DRUM | BLADE DIAMETER | 3/4 IN | FLOW RATING |  | SPEED RATING |  | NUMBER OF BLADES |  | DRIVE DETAILS |  | MATERIAL |  | MOUNTING TYPE |  | OVERALL SIZE | 7 IN | HAZARD CLASS |  | CERTIFICATION/STANDARD |  | ADDITIONAL FEATURES | [50 empty] | QC Completed
STP_009 - Lot4 | Data Enrichment | RMU | OK | 2023-07-21 | 2023-08-01 | SMX | OK | 2023-08-07 | 2023-08-08 |  | 1278487 | 1278487 | EA | FAN;FACTORY, FLOOR,REFERENCE NO: FF900 |  |  | FAN;TYPE:FACTORY, FLOOR,ADDITIONAL FEATURES EN:REFERENCE NO: FF900,MNFR:01)ATOMSUP,PTNO:01)253040 | 01)ATOMSUP,01)253040,EN_01)FACTORY, FLOOR,01)REFERENCE NO: FF900 |  |  | ATOM SUPPLY | ATOM SUPPLY | 253040 | [5 empty] | URL NOT FOUND | [10 empty] | Cleansed | 40101604 Fans | FAN | No Modifier | TYPE | FACTORY,FLOOR | BLADE DIAMETER |  | FLOW RATING |  | SPEED RATING |  | NUMBER OF BLADES |  | DRIVE DETAILS |  | MATERIAL |  | MOUNTING TYPE |  | OVERALL SIZE |  | HAZARD CLASS |  | CERTIFICATION/STANDARD |  | ADDITIONAL FEATURES | REFERENCE NO: FF900 | [49 empty] | QC Completed
STP_009 - Lot4 | Data Enrichment | RMU | OK | 2023-07-21 | 2023-08-01 | SMX | OK | 2023-08-07 | 2023-08-08 |  | 1288896 | 1288896 | EA | FAN;LONG TRAVEL MOTOR |  |  | FAN;TYPE:LONG TRAVEL MOTOR,MNFR:01)EILBECK,PTNO:01)ABM769839000 | 01)EILBECK,01)ABM769839000,EN_01)LONG TRAVEL MOTOR |  |  | EILBECK | EILBECK | ABM769839000 | [5 empty] | URL NOT FOUND | [10 empty] | Cleansed | 40101604 Fans | FAN | No Modifier | TYPE | LONG TRAVEL MOTOR | BLADE DIAMETER |  | FLOW RATING |  | SPEED RATING |  | NUMBER OF BLADES |  | DRIVE DETAILS |  | MATERIAL |  | MOUNTING TYPE |  | OVERALL SIZE |  | HAZARD CLASS |  | CERTIFICATION/STANDARD |  | ADDITIONAL FEATURES | [50 empty] | QC Completed
STP_009 - Lot4 | Data Enrichment | RMU | OK | 2023-07-21 | 2023-08-01 | SMX | OK | 2023-08-07 | 2023-08-08 |  | 1278200 | 1278200 | EA | FAN;O/D REF TO QU-1194ATTN GREG WOODS 47 |  |  | FAN;ADDITIONAL FEATURES EN:O/D REF TO QU-1194ATTN GREG WOODS 4744 2018,MNFR:01)SMC REFRIGERATION AIR CONDITIONI,PTNO:01)O/D FAN | 01)SMC REFRIGERATION AIR CONDI,01)O/D FAN,01)O/D REF TO QU-1194ATTN GREG |  |  | SMC REFRIGERATION AIR CONDITIONI | SMC | [6 empty] | URL NOT FOUND | [10 empty] | Cleansed | 40101604 Fans | FAN | No Modifier | TYPE | REFRIGERATION, AIR CONDITIONING | BLADE DIAMETER |  | FLOW RATING |  | SPEED RATING |  | NUMBER OF BLADES |  | DRIVE DETAILS |  | MATERIAL |  | MOUNTING TYPE |  | OVERALL SIZE |  | HAZARD CLASS |  | CERTIFICATION/STANDARD |  | ADDITIONAL FEATURES | O/D REF TO QU-1194ATTN GREG WOODS 4744 2018 | [49 empty] | QC Completed
STP_009 - Lot4 | Data Enrichment | RMU | OK | 2023-07-21 | 2023-08-01 | SMX | OK | 2023-08-07 | 2023-08-08 |  | 1278165 | 1278165 | EA | FAN;RDL, AIR COMPRESSOR |  |  | FAN;TYPE:RADIAL, AIR COMPRESSOR,MNFR:01)GARDNER DENVER INDUSTRIES PTY,PTNO:01)100005344 | 01)GARDNER DENVER INDUSTRIES P,01)100005344,EN_01)RADIAL, AIR COMPRESSOR |  |  | GARDNER DENVER INDUSTRIES PTY | GARDNER DENVER INDUSTRIES PTY | 100005344 | [5 empty] | https://www.industrialairpower.com/100005344-radial-fan.html | [10 empty] | Cleansed | 40101604 Fans | FAN | No Modifier | TYPE | RADIAL,AIR COMPRESSOR | BLADE DIAMETER |  | FLOW RATING |  | SPEED RATING |  | NUMBER OF BLADES |  | DRIVE DETAILS |  | MATERIAL |  | MOUNTING TYPE |  | OVERALL SIZE |  | HAZARD CLASS |  | CERTIFICATION/STANDARD |  | ADDITIONAL FEATURES | [50 empty] | QC Completed
STP_009 - Lot4 | Data Enrichment | RMU | OK | 2023-07-21 | 2023-08-01 | SMX | OK | 2023-08-07 | 2023-08-08 |  | 1360830 | 1360830 | EA | FAN;RDL,BLD DIA 500 MM,MFR:EBM | VENTILADOR;DIA HJ | VENTILATEURS;LAME DIA | FAN;TYPE:RADIAL,BLADE DIAMETER:500 MM,ADDITIONAL FEATURES EN:MFR:EBM | 01)ACTROL PARTS PTY LTD,01)K3G500FA2803,EN_01)RADIAL,500 MM,01)MFR:EBM |  |  | EBM | ACTROL PARTS PTY LTD | K3G500FA2803 |  | EBM PAPST |  |  |  | URL NOT FOUND | [10 empty] | Cleansed | 40101604 Fans | FAN | No Modifier | TYPE | RADIAL | BLADE DIAMETER | 500 MM | FLOW RATING |  | SPEED RATING |  | NUMBER OF BLADES |  | DRIVE DETAILS |  | MATERIAL |  | MOUNTING TYPE |  | OVERALL SIZE |  | HAZARD CLASS |  | CERTIFICATION/STANDARD |  | ADDITIONAL FEATURES | [50 empty] | QC Completed
STP_009 - Lot4 | Data Enrichment | RMU | OK | 2023-07-21 | 2023-08-01 | SMX | OK | 2023-08-07 | 2023-08-08 |  | 1229734 | 1229734 | EA | FAN;TUBE AXIAL, FIREWALL VENT,4000 L/MIN |  |  | FAN;TUBE AXIAL, FIREWALL VENT,FLOW RATING:4000 L/MIN,MNFR:01)HOWDEN,PTNO:01)HPA750-6D | 01)HOWDEN,01)HPA750-6D,EN_01)TUBE AXIAL, FIREWALL VEN,4000 L/MIN |  |  | HOWDEN | HOWDEN | HPA750-6D | [5 empty] | URL NOT FOUND | [10 empty] | Cleansed | 40101604 Fans | FAN | No Modifier | TYPE | TUBE AXIAL, FIREWALL VENT | BLADE DIAMETER |  | FLOW RATING | 4000 L/MIN | SPEED RATING |  | NUMBER OF BLADES |  | DRIVE DETAILS |  | MATERIAL |  | MOUNTING TYPE |  | OVERALL SIZE |  | HAZARD CLASS |  | CERTIFICATION/STANDARD |  | ADDITIONAL FEATURES | [50 empty] | QC Completed
STP_009 - Lot4 | Data Enrichment | SMX | OK | 2023-07-21 | 2023-08-01 | SMX | OK | 2023-08-07 | 2023-08-08 |  | 1282275 | 1282275 | EA | CLAMP,WREROPE;ROP DIA 6 MM,STEEL,GRIP |  |  | CLAMP,WIRE ROPE;ROPE DIAMETER:6 MM,MATERIAL:STEEL,ADDITIONAL FEATURES EN:GRIP,MNFR:01)CNW MOUNT ISA ELECT WHOLESALER,PTNO:01) CLI2ANGWC | 01)CNW MOUNT ISA ELECT WHOLESA,01)CLI2ANGWC,6 MM,STEEL,01)GRIP |  |  | CNW MOUNT ISA ELECT WHOLESALER | CNW MOUNT ISA ELECT WHOLESALER | CLI2ANGWC | CLIPSAL |  |  |  |  | https://shop.cnw.com.au/cnw/en/AUD/AllCategories/Installation/Catenary-Wire/CLAMP-WIRE-ROPE-GRIP-6MM/p/CLI2ANGWCSUNDAT | https://bed.mmem.com.au/cli2angwc | [9 empty] | Enriched | 39121725 Electrical cable grip | GRIP | WIRE | TYPE | ROPE CLAMP | NOMINAL SIZE | 6 MM | WIRE RANGE |  | MESH LENGTH |  | CONDUCTOR TYPE |  | MATERIAL | STEEL GALVANIZED | COLOUR | SILVER | BREAKING STRENGTH |  | HAZARD CLASS |  | CERTIFICATION/STANDARD |  | ADDITIONAL FEATURES | [52 empty] | QC Completed
STP_009 - Lot4 | Data Enrichment | SMX | OK | 2023-07-21 | 2023-08-04 | SMX | OK | 2023-08-07 | 2023-08-08 |  | 1321186 | 1321186 | EA | IMPELLER,FAN;AXIAL, BLADE,MULTIWIN |  |  | IMPELLER,FAN;TYPE:AXIAL, BLADE,ADDITIONAL FEATURES EN:BLACK, ANTI-STATIC, CRUSHER COOLING, 9 BLADES PER FAN, 2 FANS PER C,RUSHER, GFM SURFACE CRUSHING PLANT,MNFR:01)MULTIWIN,PTNO:01)5ZR100599/H | AXIAL, BLADE,01)BLACK, ANTI-STATIC, CRUSHER,02)RUSHER, GFM SURFACE CRUSHIN,01)MULTIWIN,01)5ZR100599/H |  |  | MULTIWIN | MULTIWIN | 5ZR100599/H | [5 empty] | URL NOT FOUND | [10 empty] | Cleansed | 40101603 Impellers | IMPELLER | FAN | TYPE | AXIAL,BLADE,ANTI-STATIC,CRUSHER COOLING | SHAFT SIZE |  | IMPELLER DIAMETER |  | MATERIAL |  | BOSS STYLE |  | BOSS DIAMETER |  | BOSS WIDTH |  | HAZARD CLASS |  | CERTIFICATION/STANDARD |  | ADDITIONAL FEATURES | COLOUR:BLACK,C/W 9 BLADES PER FAN,2 FANS PER CRUSHER,FOR GFM SURFACE CRUSHING PLANT | [53 empty] | QC Completed
STP_009 - Lot4 | Data Enrichment | SMX | OK | 2023-07-21 | 2023-08-04 | SMX | OK | 2023-08-07 | 2023-08-08 |  | 1229176 | 1229176 | EA | IMPELLER,FAN;AXIAL, CONDENSER,CLIMA |  |  | IMPELLER,FAN;TYPE:AXIAL, CONDENSER,MNFR:01)CLIMA,PTNO:01)UF125 | AXIAL, CONDENSER,01)CLIMA,01)UF125 |  |  | CLIMA | CLIMA | UF125 | [5 empty] | URL NOT FOUND | [10 empty] | Cleansed | 40101603 Impellers | IMPELLER | FAN | TYPE | AXIAL,CONDENSER | SHAFT SIZE |  | IMPELLER DIAMETER |  | MATERIAL |  | BOSS STYLE |  | BOSS DIAMETER |  | BOSS WIDTH |  | HAZARD CLASS |  | CERTIFICATION/STANDARD |  | ADDITIONAL FEATURES | [54 empty] | QC Completed
STP_009 - Lot4 | Data Enrichment | SMX | OK | 2023-07-21 | 2023-08-04 | SMX | OK | 2023-08-07 | 2023-08-08 |  | 1229172 | 1229172 | EA | IMPELLER,FAN;AXIAL, CONDENSER,SIGMA |  |  | IMPELLER,FAN;TYPE:AXIAL, CONDENSER,MNFR:01)SIGMA,PTNO:01)420271 | AXIAL, CONDENSER,01)SIGMA,01)420271 |  |  | SIGMA | SIGMA | 420271 | [5 empty] | URL NOT FOUND | [10 empty] | Cleansed | 40101603 Impellers | IMPELLER | FAN | TYPE | AXIAL,CONDENSER | SHAFT SIZE |  | IMPELLER DIAMETER |  | MATERIAL |  | BOSS STYLE |  | BOSS DIAMETER |  | BOSS WIDTH |  | HAZARD CLASS |  | CERTIFICATION/STANDARD |  | ADDITIONAL FEATURES | [54 empty] | QC Completed
STP_009 - Lot4 | Data Enrichment | SMX | OK | 2023-07-21 | 2023-08-04 | SMX | OK | 2023-08-07 | 2023-08-08 |  | 1229177 | 1229177 | EA | IMPELLER,FAN;AXIAL, EVAPORATOR,SIGMA |  |  | IMPELLER,FAN;TYPE:AXIAL, EVAPORATOR,MNFR:01)SIGMA,PTNO:01)410130 | AXIAL, EVAPORATOR,01)SIGMA,01)410130 |  |  | SIGMA | SIGMA | 410130 | [5 empty] | URL NOT FOUND | [10 empty] | Cleansed | 40101603 Impellers | IMPELLER | FAN | TYPE | AXIAL,EVAPORATOR | SHAFT SIZE |  | IMPELLER DIAMETER |  | MATERIAL |  | BOSS STYLE |  | BOSS DIAMETER |  | BOSS WIDTH |  | HAZARD CLASS |  | CERTIFICATION/STANDARD |  | ADDITIONAL FEATURES | [54 empty] | QC Completed
STP_009 - Lot4 | Data Enrichment | SMX | OK | 2023-07-21 | 2023-08-04 | SMX | OK | 2023-08-07 | 2023-08-08 |  | 1229659 | 1229659 | EA | IMPELLER,FAN;AXIAL, GAS/LPG COMBUSTION |  |  | IMPELLER,FAN;TYPE:AXIAL, GAS/LPG COMBUSTION,MNFR:01)MIMPNO,PTNO:01)Z0865 | AXIAL, GAS/LPG COMBUSTION,01)MIMPNO,01)Z0865 |  |  | MIMPNO | MIMPNO | Z0865 | [5 empty] | URL NOT FOUND | [10 empty] | Cleansed | 40101603 Impellers | IMPELLER | FAN | TYPE | AXIAL,GAS/LPG COMBUSTION | SHAFT SIZE |  | IMPELLER DIAMETER |  | MATERIAL |  | BOSS STYLE |  | BOSS DIAMETER |  | BOSS WIDTH |  | HAZARD CLASS |  | CERTIFICATION/STANDARD |  | ADDITIONAL FEATURES | [54 empty] | QC Completed
STP_009 - Lot4 | Data Enrichment | SMX | OK | 2023-07-21 | 2023-08-04 | SMX | OK | 2023-08-07 | 2023-08-08 |  | 1229175 | 1229175 | EA | IMPELLER,FAN;AXIAL, PRESSURISER,SIGMA |  |  | IMPELLER,FAN;TYPE:AXIAL, PRESSURISER,MNFR:01)SIGMA,PTNO:01)410525 | AXIAL, PRESSURISER,01)SIGMA,01)410525 |  |  | SIGMA | SIGMA | 410525 | [5 empty] | URL NOT FOUND | [10 empty] | Cleansed | 40101603 Impellers | IMPELLER | FAN | TYPE | AXIAL,PRESSURISER | SHAFT SIZE |  | IMPELLER DIAMETER |  | MATERIAL |  | BOSS STYLE |  | BOSS DIAMETER |  | BOSS WIDTH |  | HAZARD CLASS |  | CERTIFICATION/STANDARD |  | ADDITIONAL FEATURES | [54 empty] | QC Completed
STP_009 - Lot4 | Data Enrichment | SMX | OK | 2023-07-21 | 2023-08-04 | SMX | OK | 2023-08-07 | 2023-08-08 |  | 1321191 | 1321191 | EA | IMPELLER,FAN;AXIAL,HOWD,0297-0100 |  |  | IMPELLER,FAN;TYPE:AXIAL,ADDITIONAL FEATURES EN:HUB ASSEMBLY, WITH 12 BLADES,BOLTED ON, GFM O50 VENT,MNFR:01)HOWDEN,PTNO:01)0297- 0100 | AXIAL,01)HUB ASSEMBLY, WITH 12 BLADE,01)HOWDEN,01)0297-0100 |  |  | HOWDEN | HOWDEN | 0297- 0100 | [5 empty] | URL NOT FOUND | [10 empty] | Cleansed | 40101603 Impellers | IMPELLER | FAN | TYPE | AXIAL,BOLTED-ON | SHAFT SIZE |  | IMPELLER DIAMETER |  | MATERIAL |  | BOSS STYLE |  | BOSS DIAMETER |  | BOSS WIDTH |  | HAZARD CLASS |  | CERTIFICATION/STANDARD |  | ADDITIONAL FEATURES | NUMBER OF BLADES:12,C/W HUB ASSEMBLY,GFM O50 VENT | [53 empty] | QC Completed
STP_009 - Lot4 | Data Enrichment | SMX | OK | 2023-07-21 | 2023-08-04 | SMX | OK | 2023-08-07 | 2023-08-08 |  | 1229325 | 1229325 | EA | IMPELLER,FAN;AXIAL,IMPL DIA 4.267 M |  |  | IMPELLER,FAN;TYPE:AXIAL,IMPELLER DIAMETER:4.267 M,ADDITIONAL FEATURES EN:6 BLADE, 100XLCIP COOLING TOWER,MNFR:01)AQUACOOL,PTNO:01) 4267/6/100XL | AXIAL,4.267 M,01)6 BLADE, 100XLCIP COOLING T,01)AQUACOOL,01)4267/6/100XL |  |  | AQUACOOL | AQUACOOL | 4267/6/100XL | [5 empty] | URL NOT FOUND | [10 empty] | Cleansed | 40101603 Impellers | IMPELLER | FAN | TYPE | AXIAL | SHAFT SIZE |  | IMPELLER DIAMETER | 4.267 M | MATERIAL |  | BOSS STYLE |  | BOSS DIAMETER |  | BOSS WIDTH |  | HAZARD CLASS |  | CERTIFICATION/STANDARD |  | ADDITIONAL FEATURES | NUMBER OF BLADES:6,FOR 100XLCIP COOLING TOWER | [53 empty] | QC Completed
STP_009 - Lot4 | Data Enrichment | SMX | OK | 2023-07-21 | 2023-08-04 | SMX | OK | 2023-08-07 | 2023-08-08 |  | 1229725 | 1229725 | EA | IMPELLER,FAN;AXIAL,PACIHVA,CH1512-4088 |  |  | IMPELLER,FAN;TYPE:AXIAL,MNFR:01)PACIHVA,PTNO:01)CH1512-4088 | AXIAL,01)PACIHVA,01)CH1512-4088 |  |  | PACIHVA | PACIHVA | CH1512-4088 | [5 empty] | URL NOT FOUND | [10 empty] | Cleansed | 40101603 Impellers | IMPELLER | FAN | TYPE | AXIAL | SHAFT SIZE |  | IMPELLER DIAMETER |  | MATERIAL |  | BOSS STYLE |  | BOSS DIAMETER |  | BOSS WIDTH |  | HAZARD CLASS |  | CERTIFICATION/STANDARD |  | ADDITIONAL FEATURES | [54 empty] | QC Completed
STP_009 - Lot4 | Data Enrichment | SMX | OK | 2023-07-21 | 2023-08-04 | SMX | OK | 2023-08-07 | 2023-08-08 |  | 1348444 | 1348444 | EA | IMPELLER,FAN;CENTRIFUGAL, AXIAL FLOW |  |  | IMPELLER,FAN;TYPE:CENTRIFUGAL, AXIAL FLOW,IMPELLER DIAMETER:1.058 M,MNFR:01)SIROCCO,PTNO:01)M41-3/4/AF/48 | CENTRIFUGAL, AXIAL FLOW,1.058 M,01)SIROCCO,01)M41-3/4/AF/48 |  |  | SIROCCO | SIROCCO | M41-3/4/AF/48 | [5 empty] | URL NOT FOUND | [10 empty] | Cleansed | 40101603 Impellers | IMPELLER | FAN | TYPE | CENTRIFUGAL,AXIAL FLOW | SHAFT SIZE |  | IMPELLER DIAMETER | 1.058 M | MATERIAL |  | BOSS STYLE |  | BOSS DIAMETER |  | BOSS WIDTH |  | HAZARD CLASS |  | CERTIFICATION/STANDARD |  | ADDITIONAL FEATURES | [54 empty] | QC Completed
STP_009 - Lot4 | Data Enrichment | SMX | OK | 2023-07-21 | 2023-08-04 | SMX | OK | 2023-08-07 | 2023-08-08 |  | 1230870 | 1230870 | EA | IMPELLER,FAN;CENTRIFUGAL, AXIAL,WOLF |  |  | IMPELLER,FAN;TYPE:CENTRIFUGAL, AXIAL,IMPELLER DIAMETER:42 IN,BOSS DIAMETER:1-5/8 IN,BOSS WIDTH:1/2 IN,ADDITIONAL FEATURES EN: 30000CFM, 950RPM, KEYWAY,MNFR:01)WOLF,PTNO:01)R-1066-7.5 6P | CENTRIFUGAL, AXIAL,42 IN,1-5/8 IN,1/2 IN,01)30000CFM, 950RPM, KEYWAY,01)WOLF,01)R-1066-7.5 6P |  |  | WOLF | WOLF | R-1066-7.5 6P | [5 empty] | URL NOT FOUND | [10 empty] | Cleansed | 40101603 Impellers | IMPELLER | FAN | TYPE | CENTRIFUGAL,AXIAL | SHAFT SIZE |  | IMPELLER DIAMETER | 42 IN | MATERIAL |  | BOSS STYLE |  | BOSS DIAMETER | 1-5/8 IN | BOSS WIDTH | 1/2 IN | HAZARD CLASS |  | CERTIFICATION/STANDARD |  | ADDITIONAL FEATURES | C/W KEYWAY,FOR 30000 CFM,950 RPM FAN | [53 empty] | QC Completed
STP_009 - Lot4 | Data Enrichment | SMX | OK | 2023-07-21 | 2023-08-04 | SMX | OK | 2023-08-07 | 2023-08-08 | REVIEW IMPELLER DIAMETER | 1229789 | 1229789 | EA | IMPELLER,FAN;CENTRIFUGAL, STACK,364 |  |  | IMPELLER,FAN;TYPE:CENTRIFUGAL, STACK,ADDITIONAL FEATURES EN:364,MNFR:01)SIROCCO,PTNO:01)0317-0100 | CENTRIFUGAL, STACK,01)364,01)SIROCCO,01)0317-0100 |  |  | SIROCCO | SIROCCO | 0317-0100 | [5 empty] | URL NOT FOUND | [10 empty] | Cleansed | 40101603 Impellers | IMPELLER | FAN | TYPE | CENTRIFUGAL,STACK | SHAFT SIZE |  | IMPELLER DIAMETER | 364 MM | MATERIAL |  | BOSS STYLE |  | BOSS DIAMETER |  | BOSS WIDTH |  | HAZARD CLASS |  | CERTIFICATION/STANDARD |  | ADDITIONAL FEATURES | [54 empty] | QC Completed
STP_009 - Lot4 | Data Enrichment | SMX | OK | 2023-07-21 | 2023-08-04 | SMX | OK | 2023-08-07 | 2023-08-08 |  | 1353182 | 1353182 | EA | IMPELLER,FAN;CENTRIFUGAL,1/8 IN,4 BLADES |  |  | IMPELLER,FAN;TYPE:CENTRIFUGAL,SHAFT SIZE:1/8 IN,IMPELLER DIAMETER:4-7/8 IN,ADDITIONAL FEATURES EN:4 BLADES,MNFR:01)KELVINTR,PTNO: 01)XPD330 | CENTRIFUGAL,1/8 IN,4-7/8 IN,01)4 BLADES,01)KELVINTR,01)XPD330 |  |  | KELVINTR | KELVINTR | XPD330 | [5 empty] | URL NOT FOUND | [10 empty] | Cleansed | 40101603 Impellers | IMPELLER | FAN | TYPE | CENTRIFUGAL | SHAFT SIZE | 1/8 IN | IMPELLER DIAMETER | 4-7/8 IN | MATERIAL |  | BOSS STYLE |  | BOSS DIAMETER |  | BOSS WIDTH |  | HAZARD CLASS |  | CERTIFICATION/STANDARD |  | ADDITIONAL FEATURES | C/W 4 BLADES | [53 empty] | QC Completed
STP_009 - Lot4 | Data Enrichment | SMX | OK | 2023-07-21 | 2023-08-04 | SMX | OK | 2023-08-07 | 2023-08-08 |  | 1229964 | 1229964 | EA | IMPELLER,FAN;CENTRIFUGAL,AIRENG |  |  | IMPELLER,FAN;TYPE:CENTRIFUGAL,ADDITIONAL FEATURES EN:ASSEMBLY, DUST EXTRACTION, IGF431CR0001,MNFR:01)AIRENG,PTNO:01)0524305243R | CENTRIFUGAL,01)ASSEMBLY, DUST EXTRACTION,01)AIRENG,01)0524305243R |  |  | AIRENG | AIRENG | 0524305243R | [5 empty] | URL NOT FOUND | [10 empty] | Cleansed | 40101603 Impellers | IMPELLER | FAN | TYPE | CENTRIFUGAL | SHAFT SIZE |  | IMPELLER DIAMETER |  | MATERIAL |  | BOSS STYLE |  | BOSS DIAMETER |  | BOSS WIDTH |  | HAZARD CLASS |  | CERTIFICATION/STANDARD |  | ADDITIONAL FEATURES | ASSEMBLY,FOR DUST EXTRACTION,IGF431CR0001 | [53 empty] | QC Completed
STP_009 - Lot4 | Data Enrichment | SMX | OK | 2023-07-21 | 2023-08-04 | SMX | OK | 2023-08-07 | 2023-08-08 |  | 1350976 | 1350976 | EA | IMPELLER,FAN;CENTRIFUGAL,BTRENVIR |  |  | IMPELLER,FAN;TYPE:CENTRIFUGAL,ADDITIONAL FEATURES EN:F1 ASSEMBLY, BTR ENVIROMENTAL DUST COLLECTOR DLM-V-6/10-F1,MNFR:01)BTRENVIR, PTNO:01)2121-9061 | CENTRIFUGAL,01)F1 ASSEMBLY, BTR ENVIROMENT,01)BTRENVIR,01)2121-9061 |  |  | BTRENVIR | BTRENVIR | 2121-9061 | [5 empty] | URL NOT FOUND | [10 empty] | Cleansed | 40101603 Impellers | IMPELLER | FAN | TYPE | CENTRIFUGAL | SHAFT SIZE |  | IMPELLER DIAMETER |  | MATERIAL |  | BOSS STYLE |  | BOSS DIAMETER |  | BOSS WIDTH |  | HAZARD CLASS |  | CERTIFICATION/STANDARD |  | ADDITIONAL FEATURES | F1 ASSEMBLY,FOR ENVIROMENTAL DUST COLLECTOR DLM-V-6/10-F1 | [53 empty] | QC Completed
STP_009 - Lot4 | Data Enrichment | SMX | OK | 2023-07-21 | 2023-08-04 | SMX | OK | 2023-08-07 | 2023-08-08 |  | 1347659 | 1347659 | EA | IMPELLER,FAN;CENTRIFUGAL,FOR 36 IN DIA |  |  | IMPELLER,FAN;TYPE:CENTRIFUGAL,ADDITIONAL FEATURES EN:FOR 36 IN DIA,MNFR:01)RICHRDSN,PTNO:01)AF/105 | CENTRIFUGAL,01)FOR 36 IN DIA,01)RICHRDSN,01)AF/105 |  |  | RICHRDSN | RICHRDSN | AF/105 | [5 empty] | URL NOT FOUND | [10 empty] | Cleansed | 40101603 Impellers | IMPELLER | FAN | TYPE | CENTRIFUGAL | SHAFT SIZE |  | IMPELLER DIAMETER |  | MATERIAL |  | BOSS STYLE |  | BOSS DIAMETER |  | BOSS WIDTH |  | HAZARD CLASS |  | CERTIFICATION/STANDARD |  | ADDITIONAL FEATURES | FOR 36 IN DIA | [53 empty] | QC Completed
STP_009 - Lot4 | Data Enrichment | SMX | OK | 2023-07-21 | 2023-08-04 | SMX | OK | 2023-08-07 | 2023-08-08 |  | 1229771 | 1229771 | EA | IMPELLER,FAN;CENTRIFUGAL,IMPL DIA 1.22 M |  |  | IMPELLER,FAN;TYPE:CENTRIFUGAL,IMPELLER DIAMETER:1.22 M,MATERIAL:STEEL,ADDITIONAL FEATURES EN:BLISS-FOX,MNFR:01)BLISSFOX,PTNO:01) 0270-3904 | CENTRIFUGAL,1.22 M,STEEL,01)BLISS-FOX,01)BLISSFOX,01)0270-3904 |  |  | BLISSFOX | BLISSFOX | 0270-3904 |  | BLISS-FOX |  |  |  | URL NOT FOUND | [10 empty] | Cleansed | 40101603 Impellers | IMPELLER | FAN | TYPE | CENTRIFUGAL | SHAFT SIZE |  | IMPELLER DIAMETER | 1.22 M | MATERIAL | STEEL | BOSS STYLE |  | BOSS DIAMETER |  | BOSS WIDTH |  | HAZARD CLASS |  | CERTIFICATION/STANDARD |  | ADDITIONAL FEATURES | BLISS-FOX | [53 empty] | QC Completed
STP_009 - Lot4 | Data Enrichment | SMX | OK | 2023-07-21 | 2023-08-04 | SMX | OK | 2023-08-07 | 2023-08-08 |  | 1229437 | 1229437 | EA | IMPELLER,FAN;CENTRIFUGAL,IMPL DIA 1.25 M |  |  | IMPELLER,FAN;TYPE:CENTRIFUGAL,IMPELLER DIAMETER:1.25 M,MATERIAL:STEEL,ADDITIONAL FEATURES EN:AXIAL FLOW, 75KW,MNFR:01)SIROCCO, PTNO:01)L52C-001216 | CENTRIFUGAL,1.25 M,STEEL,01)AXIAL FLOW, 75KW,01)SIROCCO,01)L52C-001216 |  |  | SIROCCO | SIROCCO | L52C-001216 | [5 empty] | URL NOT FOUND | [10 empty] | Cleansed | 40101603 Impellers | IMPELLER | FAN | TYPE | CENTRIFUGAL | SHAFT SIZE |  | IMPELLER DIAMETER | 1.25 M | MATERIAL | STEEL | BOSS STYLE |  | BOSS DIAMETER |  | BOSS WIDTH |  | HAZARD CLASS |  | CERTIFICATION/STANDARD |  | ADDITIONAL FEATURES | FOR AXIAL FLOW,75 KW | [53 empty] | QC Completed
STP_009 - Lot4 | Data Enrichment | SMX | OK | 2023-07-21 | 2023-08-04 | SMX | OK | 2023-08-07 | 2023-08-08 |  | 1347584 | 1347584 | EA | IMPELLER,FAN;CENTRIFUGAL,OSCHATZ |  |  | IMPELLER,FAN;TYPE:CENTRIFUGAL,ADDITIONAL FEATURES EN:CIRCULATION FOR SUPERHEATER BURNER,MNFR:01)OSCHATZ,PTNO:01)PE5571/A1604 ITEM 3.2.25 | CENTRIFUGAL,01)CIRCULATION FOR SUPERHEATER,01)OSCHATZ,01)PE5571/A1604 ITEM 3.2.25 |  |  | OSCHATZ | OSCHATZ | PE5571/A1604 | [5 empty] | URL NOT FOUND |  | 3.2.25 | [8 empty] | Cleansed | 40101603 Impellers | IMPELLER | FAN | TYPE | CENTRIFUGAL,CIRCULATION | SHAFT SIZE |  | IMPELLER DIAMETER |  | MATERIAL |  | BOSS STYLE |  | BOSS DIAMETER |  | BOSS WIDTH |  | HAZARD CLASS |  | CERTIFICATION/STANDARD |  | ADDITIONAL FEATURES | FOR SUPERHEATER BURNER | [53 empty] | QC Completed
STP_009 - Lot4 | Data Enrichment | SMX | OK | 2023-07-21 | 2023-08-04 | SMX | OK | 2023-08-07 | 2023-08-08 |  | 1348155 | 1348155 | EA | IMPELLER,FAN;CENTRIFUGAL,PHG1245-100S |  |  | IMPELLER,FAN;TYPE:CENTRIFUGAL,ADDITIONAL FEATURES EN:PHG1245-100S,MNFR:01)SIROCCO,PTNO:01)HF3637IMPELLER | CENTRIFUGAL,01)PHG1245-100S,01)SIROCCO,01)HF3637IMPELLER |  |  | SIROCCO | SIROCCO | HF3637 | [5 empty] | URL NOT FOUND | [10 empty] | Cleansed | 40101603 Impellers | IMPELLER | FAN | TYPE | CENTRIFUGAL | SHAFT SIZE |  | IMPELLER DIAMETER |  | MATERIAL |  | BOSS STYLE |  | BOSS DIAMETER |  | BOSS WIDTH |  | HAZARD CLASS |  | CERTIFICATION/STANDARD |  | ADDITIONAL FEATURES | PHG1245-100S | [53 empty] | QC Completed
STP_009 - Lot4 | Data Enrichment | SMX | OK | 2023-07-21 | 2023-08-04 | SMX | OK | 2023-08-07 | 2023-08-08 |  | 1318655 | 1318655 | EA | IMPELLER,FAN;CENTRIFUGAL,PRIOR |  |  | IMPELLER,FAN;TYPE:CENTRIFUGAL,ADDITIONAL FEATURES EN:ASSEMBLY, DOES NOTI NCLUDE SHAFT,MNFR:01)PRIOR,PTNO:01)HP213-SN6346 | CENTRIFUGAL,01)ASSEMBLY, DOES NOTI NCLUDE,01)PRIOR,01)HP213-SN6346 |  |  | PRIOR | PRIOR | HP213-SN6346 | [5 empty] | URL NOT FOUND | [10 empty] | Cleansed | 40101603 Impellers | IMPELLER | FAN | TYPE | CENTRIFUGAL | SHAFT SIZE |  | IMPELLER DIAMETER |  | MATERIAL |  | BOSS STYLE |  | BOSS DIAMETER |  | BOSS WIDTH |  | HAZARD CLASS |  | CERTIFICATION/STANDARD |  | ADDITIONAL FEATURES | ASSEMBLY,W/O SHAFT | [53 empty] | QC Completed
STP_009 - Lot4 | Data Enrichment | SMX | OK | 2023-07-21 | 2023-08-04 | SMX | OK | 2023-08-07 | 2023-08-08 |  | 1347492 | 1347492 | EA | IMPELLER,FAN;CENTRIFUGAL,PRIOR |  |  | IMPELLER,FAN;TYPE:CENTRIFUGAL,ADDITIONAL FEATURES EN:ASSEMBLY, DOESNOT INCLUDE SHAFT,MNFR:01)PRIOR,PTNO:01)HP214-SN6345 | CENTRIFUGAL,01)ASSEMBLY, DOESNOT INCLUDE S,01)PRIOR,01)HP214-SN6345 |  |  | PRIOR | PRIOR | HP214-SN6345 | [5 empty] | URL NOT FOUND | [10 empty] | Cleansed | 40101603 Impellers | IMPELLER | FAN | TYPE | CENTRIFUGAL | SHAFT SIZE |  | IMPELLER DIAMETER |  | MATERIAL |  | BOSS STYLE |  | BOSS DIAMETER |  | BOSS WIDTH |  | HAZARD CLASS |  | CERTIFICATION/STANDARD |  | ADDITIONAL FEATURES | ASSEMBLY,W/O SHAFT | [53 empty] | QC Completed
STP_009 - Lot4 | Data Enrichment | SMX | OK | 2023-07-21 | 2023-08-04 | SMX | OK | 2023-08-07 | 2023-08-08 |  | 1229157 | 1229157 | EA | IMPELLER,FAN;CENTRIFUGAL,SIROCCO,49/10B |  |  | IMPELLER,FAN;TYPE:CENTRIFUGAL,MNFR:01)SIROCCO,PTNO:01)49/10B | CENTRIFUGAL,01)SIROCCO,01)49/10B |  |  | SIROCCO | SIROCCO | 49/10B | [5 empty] | URL NOT FOUND | [10 empty] | Cleansed | 40101603 Impellers | IMPELLER | FAN | TYPE | CENTRIFUGAL | SHAFT SIZE |  | IMPELLER DIAMETER |  | MATERIAL |  | BOSS STYLE |  | BOSS DIAMETER |  | BOSS WIDTH |  | HAZARD CLASS |  | CERTIFICATION/STANDARD |  | ADDITIONAL FEATURES | [54 empty] | QC Completed
STP_009 - Lot4 | Data Enrichment | SMX | OK | 2023-07-21 | 2023-08-04 | SMX | OK | 2023-08-07 | 2023-08-08 |  | 1347629 | 1347629 | EA | IMPELLER,FAN;CENTRIFUGAL,STAINLESS STEEL |  |  | IMPELLER,FAN;TYPE:CENTRIFUGAL,MATERIAL:STAINLESS STEEL,ADDITIONAL FEATURES EN:16 X 15 X 3 IN,MNFR:01)MULLER,PTNO:01)862002W-2 | CENTRIFUGAL,STAINLESS STEEL,01)16 X 15 X 3 IN,01)MULLER,01)862002W-2 |  |  | MULLER | MULLER | 862002W-2 | [5 empty] | URL NOT FOUND | [10 empty] | Cleansed | 40101603 Impellers | IMPELLER | FAN | TYPE | CENTRIFUGAL | SHAFT SIZE |  | IMPELLER DIAMETER | 16 IN | MATERIAL | STAINLESS STEEL | BOSS STYLE |  | BOSS DIAMETER |  | BOSS WIDTH |  | HAZARD CLASS |  | CERTIFICATION/STANDARD |  | ADDITIONAL FEATURES | SIZE:15X3 IN | [53 empty] | QC Completed
STP_009 - Lot4 | Data Enrichment | SMX | OK | 2023-07-21 | 2023-08-04 | SMX | OK | 2023-08-07 | 2023-08-08 |  | 1295364 | 1295364 | EA | IMPELLER,FAN;CENTRIFUGAL,WEISHUPT |  |  | IMPELLER,FAN;TYPE:CENTRIFUGAL,ADDITIONAL FEATURES EN:345MM X 100MM, WEISHAUPT RL10 BURNER,MNFR:01)WEISHUPT,PTNO:01)211-504-0808/2 | CENTRIFUGAL,01)345MM X 100MM, WEISHAUPT RL,01)WEISHUPT,01)211-504-0808/2 |  |  | WEISHUPT | WEISHAUPT | 211-504-0808/2 | [5 empty] | URL NOT FOUND | [10 empty] | Cleansed | 40101603 Impellers | IMPELLER | FAN | TYPE | CENTRIFUGAL | SHAFT SIZE |  | IMPELLER DIAMETER | 345 MM | MATERIAL |  | BOSS STYLE |  | BOSS DIAMETER |  | BOSS WIDTH |  | HAZARD CLASS |  | CERTIFICATION/STANDARD |  | ADDITIONAL FEATURES | SIZE:100 MM,FOR RL10 BURNER | [53 empty] | QC Completed
STP_009 - Lot4 | Data Enrichment | SMX | OK | 2023-07-21 | 2023-08-04 | SMX | OK | 2023-08-07 | 2023-08-08 |  | 1229597 | 1229597 | EA | IMPELLER,FAN;SUIT (GAL 1250) 370/370 F |  |  | IMPELLER,FAN;ADDITIONAL FEATURES EN:SUIT (GAL 1250) 370/370 F,MNFR:01)SIG,PTNO:01)05120109 | 01)SUIT (GAL 1250) 370/370 F,01)SIG,01)05120109 |  |  | SIG | SIG | 05120109 | [5 empty] | URL NOT FOUND | [10 empty] | Cleansed | 40101603 Impellers | IMPELLER | FAN | TYPE |  | SHAFT SIZE |  | IMPELLER DIAMETER |  | MATERIAL |  | BOSS STYLE |  | BOSS DIAMETER |  | BOSS WIDTH |  | HAZARD CLASS |  | CERTIFICATION/STANDARD |  | ADDITIONAL FEATURES | FOR (GAL 1250) 370/370 F | [53 empty] | QC Completed
STP_009 - Lot4 | Data Enrichment | SMX | OK | 2023-07-21 | 2023-08-04 | SMX | OK | 2023-08-07 | 2023-08-08 |  | 1229658 | 1229658 | EA | IMPELLER,FAN;SUIT (GAL 1250) 370/370 F |  |  | IMPELLER,FAN;ADDITIONAL FEATURES EN:SUIT (GAL 1250) 370/370 F,MNFR:01)SIG,PTNO:01)05120110 | 01)SUIT (GAL 1250) 370/370 F,01)SIG,01)05120110 |  |  | SIG | SIG | 05120110 | [5 empty] | URL NOT FOUND | [10 empty] | Cleansed | 40101603 Impellers | IMPELLER | FAN | TYPE |  | SHAFT SIZE |  | IMPELLER DIAMETER |  | MATERIAL |  | BOSS STYLE |  | BOSS DIAMETER |  | BOSS WIDTH |  | HAZARD CLASS |  | CERTIFICATION/STANDARD |  | ADDITIONAL FEATURES | FOR (GAL 1250) 370/370 F | [53 empty] | QC Completed
STP_009 - Lot4 | Data Enrichment | SMX | OK | 2023-07-21 | 2023-08-04 | SMX | OK | 2023-08-07 | 2023-08-08 |  | 1229598 | 1229598 | EA | IMPELLER,FAN;SUIT ESW9-450,SIG,05090860 |  |  | IMPELLER,FAN;ADDITIONAL FEATURES EN:SUIT ESW9-450,MNFR:01)SIG,PTNO:01)05090860 | 01)SUIT ESW9-450,01)SIG,01)05090860 |  |  | SIG | SIG | 05090860 | [5 empty] | URL NOT FOUND | [10 empty] | Cleansed | 40101603 Impellers | IMPELLER | FAN | TYPE |  | SHAFT SIZE |  | IMPELLER DIAMETER |  | MATERIAL |  | BOSS STYLE |  | BOSS DIAMETER |  | BOSS WIDTH |  | HAZARD CLASS |  | CERTIFICATION/STANDARD |  | ADDITIONAL FEATURES | FOR ESW9-450 | [53 empty] | QC Completed
STP_009 - Lot4 | Data Enrichment | RMU | OK | 2023-07-21 | 2023-08-01 | SMX | OK | 2023-08-07 | 2023-08-08 |  | 1278270 | 1278270 | EA | FAN;IMPLR |  |  | FAN;TYPE:IMPELLER,MNFR:01)CLEMCORP (WA) PTY LTD T/AS,PTNO:01)CC480 | 01)CLEMCORP (WA) PTY LTD T/AS,01)CC480,EN_01)IMPELLER |  |  | CLEMCORP (WA) PTY LTD T/AS | CLEMCORP (WA) PTY LTD T/AS | CC480 | [5 empty] | URL NOT FOUND | [10 empty] | Cleansed | 40101604 Fans | IMPELLER | FAN | TYPE |  | SHAFT SIZE |  | IMPELLER DIAMETER |  | MATERIAL |  | BOSS STYLE |  | BOSS DIAMETER |  | BOSS WIDTH |  | HAZARD CLASS |  | CERTIFICATION/STANDARD |  | ADDITIONAL FEATURES | [54 empty] | QC Completed
STP_009 - Lot4 | Data Enrichment | SMX | OK | 2023-07-21 | 2023-08-04 | SMX | OK | 2023-08-07 | 2023-08-08 |  | 1302465 | 1302465 | EA | IMPELLER,PMP;150 X 125-315,THOMPSON |  |  | IMPELLER,PUMP;ADDITIONAL FEATURES EN:150 X 125-315,MNFR:01)THOMPSON,PTNO:01)SE229495 | 01)150 X 125-315,01)THOMPSON,01)SE229495 |  |  | THOMPSON | THOMPSON | SE229495 | [5 empty] | URL NOT FOUND | [10 empty] | Cleansed | 40151730 Pump impeller | IMPELLER | PUMP | TYPE |  | BORE DIAMETER |  | IMPELLER DIAMETER |  | IMPELLER DESIGN |  | NUMBER OF BLADES |  | MATERIAL |  | PUMP TYPE | 150 X 125-315 | HAZARD CLASS |  | CERTIFICATION/STANDARD |  | ADDITIONAL FEATURES | [54 empty] | QC Completed
STP_009 - Lot4 | Data Enrichment | SMX | OK | 2023-07-21 | 2023-08-04 | SMX | OK | 2023-08-07 | 2023-08-08 |  | 1302922 | 1302922 | EA | IMPELLER,PMP;250 X 300-425,TKL,ST22875 |  |  | IMPELLER,PUMP;ADDITIONAL FEATURES EN:250 X 300-425,MNFR:01)TKL,PTNO:01)ST22875 | 01)250 X 300-425,01)TKL,01)ST22875 |  |  | TKL | TKL | ST22875 | [5 empty] | URL NOT FOUND | [10 empty] | Cleansed | 40151730 Pump impeller | IMPELLER | PUMP | TYPE |  | BORE DIAMETER |  | IMPELLER DIAMETER |  | IMPELLER DESIGN |  | NUMBER OF BLADES |  | MATERIAL |  | PUMP TYPE | 250 X 300-425 | HAZARD CLASS |  | CERTIFICATION/STANDARD |  | ADDITIONAL FEATURES | [54 empty] | QC Completed
STP_009 - Lot4 | Data Enrichment | SMX | OK | 2023-07-21 | 2023-08-04 | SMX | OK | 2023-08-07 | 2023-08-08 |  | 1302493 | 1302493 | EA | IMPELLER,PMP;BRZ,THOMPSON,AK21130B |  |  | IMPELLER,PUMP;MATERIAL:BRONZE,MNFR:01)THOMPSON,PTNO:01)AK21130B | EN_01)BRONZE,01)THOMPSON,01)AK21130B |  |  | THOMPSON | THOMPSON | AK21130B | [5 empty] | https://irrigationdirect.com.au/wp-content/uploads/2014/02/KL-ISO-Spare-Parts.pdf | [10 empty] | Cleansed | 40151730 Pump impeller | IMPELLER | PUMP | TYPE |  | BORE DIAMETER |  | IMPELLER DIAMETER |  | IMPELLER DESIGN |  | NUMBER OF BLADES |  | MATERIAL | BRONZE | PUMP TYPE |  | HAZARD CLASS |  | CERTIFICATION/STANDARD |  | ADDITIONAL FEATURES | [54 empty] | QC Completed
STP_009 - Lot4 | Data Enrichment | SMX | OK | 2023-07-21 | 2023-08-04 | SMX | OK | 2023-08-07 | 2023-08-08 |  | 1302495 | 1302495 | EA | IMPELLER,PMP;BRZ,THOMPSON,HT260251 |  |  | IMPELLER,PUMP;MATERIAL:BRONZE,MNFR:01)THOMPSON,PTNO:01)HT260251 | EN_01)BRONZE,01)THOMPSON,01)HT260251 |  |  | THOMPSON | THOMPSON | HT260251 | [5 empty] | https://irrigationdirect.com.au/wp-content/uploads/2014/02/Hydro-Titan-Spares.pdf | [10 empty] | Cleansed | 40151730 Pump impeller | IMPELLER | PUMP | TYPE |  | BORE DIAMETER |  | IMPELLER DIAMETER |  | IMPELLER DESIGN |  | NUMBER OF BLADES |  | MATERIAL | BRONZE | PUMP TYPE |  | HAZARD CLASS |  | CERTIFICATION/STANDARD |  | ADDITIONAL FEATURES | [54 empty] | QC Completed
STP_009 - Lot4 | Data Enrichment | SMX | OK | 2023-07-21 | 2023-08-04 | SMX | OK | 2023-08-07 | 2023-08-08 |  | 1302497 | 1302497 | EA | IMPELLER,PMP;BRZ,TKL,HT214782 |  |  | IMPELLER,PUMP;MATERIAL:BRONZE,MNFR:01)TKL,PTNO:01)HT214782 | EN_01)BRONZE,01)TKL,01)HT214782 |  |  | TKL | TKL | HT214782 | [5 empty] | URL NOT FOUND | [10 empty] | Cleansed | 40151730 Pump impeller | IMPELLER | PUMP | TYPE |  | BORE DIAMETER |  | IMPELLER DIAMETER |  | IMPELLER DESIGN |  | NUMBER OF BLADES |  | MATERIAL | BRONZE | PUMP TYPE |  | HAZARD CLASS |  | CERTIFICATION/STANDARD |  | ADDITIONAL FEATURES | [54 empty] | QC Completed
STP_009 - Lot4 | Data Enrichment | SMX | OK | 2023-07-21 | 2023-08-04 | SMX | OK | 2023-08-07 | 2023-08-08 |  | 1348277 | 1348277 | EA | IMPELLER,PMP;CENTRIFUGAL,PTERS,HOWD |  |  | IMPELLER,PUMP;TYPE:CENTRIFUGAL,ADDITIONAL FEATURES EN:FAN, 1780 H26, SHAFT ASSEMBLEY,INCLUDES 1 SET BEARING RACES AND ADA,PTERS, MNFR:01)HOWDEN,PTNO:01)J3709.1780HH26IMPSHAFT | CENTRIFUGAL,01)FAN, 1780 H26, SHAFT ASSEMB,02)PTERS,01)HOWDEN,01)J3709.1780HH26IMPSHAFT |  |  | HOWDEN | HOWDEN | J3709.1780HH26IMPSHAFT | [5 empty] | URL NOT FOUND | [10 empty] | Cleansed | 40151730 Pump impeller | IMPELLER | PUMP | TYPE | CENTRIFUGAL | BORE DIAMETER |  | IMPELLER DIAMETER |  | IMPELLER DESIGN |  | NUMBER OF BLADES |  | MATERIAL |  | PUMP TYPE |  | HAZARD CLASS |  | CERTIFICATION/STANDARD |  | ADDITIONAL FEATURES | C/W SHAFT ASSEMBLEY,1780 H26,1 SET BEARING RACES AND ADA,PTERS | [53 empty] | QC Completed
STP_009 - Lot4 | Data Enrichment | SMX | OK | 2023-07-21 | 2023-08-04 | SMX | OK | 2023-08-07 | 2023-08-08 | SERIES MATCH | 1302925 | 1302925 | EA | IMPELLER,PMP;CI,FOR,GORMRUPP,10528 |  |  | IMPELLER,PUMP;MATERIAL:CAST IRON,ADDITIONAL FEATURES EN:FOR,MNFR:01)GORMRUPP,PTNO:01)10528 | EN_01)CAST IRON,01)FOR,01)GORMRUPP,01)10528 |  |  | GORMRUPP | GORMRUPP | 10528 | GORMRUPP |  |  |  |  | https://uspumpparts.com/product/gorman-rupp-10528-1718h-impeller-sst/ | [9 empty] | FOR | Cleansed | 40151730 Pump impeller | IMPELLER | PUMP | TYPE |  | BORE DIAMETER |  | IMPELLER DIAMETER |  | IMPELLER DESIGN |  | NUMBER OF BLADES |  | MATERIAL | CAST IRON | PUMP TYPE |  | HAZARD CLASS |  | CERTIFICATION/STANDARD |  | ADDITIONAL FEATURES | [54 empty] | QC Completed
STP_009 - Lot4 | Data Enrichment | SMX | OK | 2023-07-21 | 2023-08-04 | SMX | OK | 2023-08-07 | 2023-08-08 |  | 1344328 | 1344328 | EA | IMPELLER,PMP;CPL,(24 PC) |  |  | IMPELLER,PUMP;TYPE:CPL,ADDITIONAL FEATURES EN:(24 PC),MNFR:01)PRIMEPMP,PTNO:01)96547650 | CPL,01)(24 PC),01)PRIMEPMP,01)96547650 |  |  | PRIMEPMP | PRIMEPMP | 96547650 | GRUNDFOS |  |  |  |  | https://product-selection.grundfos.com/products/service-partkit/bulk-impeller-96547650?tab=variant-specifications | [10 empty] | Cleansed | 40151730 Pump impeller | IMPELLER | PUMP | TYPE | BULK,COUPLING | BORE DIAMETER |  | IMPELLER DIAMETER |  | IMPELLER DESIGN |  | NUMBER OF BLADES |  | MATERIAL |  | PUMP TYPE |  | HAZARD CLASS |  | CERTIFICATION/STANDARD |  | ADDITIONAL FEATURES | PACKAGING QUANTITY:24 PCS | [53 empty] | QC Completed
STP_009 - Lot4 | Data Enrichment | SMX | OK | 2023-07-21 | 2023-08-04 | SMX | OK | 2023-08-07 | 2023-08-08 |  | 1302718 | 1302718 | EA | IMPELLER,PMP;E100-40, 360,AJAXPUMP |  |  | IMPELLER,PUMP;ADDITIONAL FEATURES EN:E100-40, 360,MNFR:01)AJAXPUMP,PTNO:01)2A-100-40-HQ | 01)E100-40, 360,01)AJAXPUMP,01)2A-100-40-HQ |  |  | AJAXPUMP | AJAXPUMP | 2A-100-40-HQ | [5 empty] | URL NOT FOUND | [10 empty] | Cleansed | 40151730 Pump impeller | IMPELLER | PUMP | TYPE |  | BORE DIAMETER |  | IMPELLER DIAMETER |  | IMPELLER DESIGN |  | NUMBER OF BLADES |  | MATERIAL |  | PUMP TYPE |  | HAZARD CLASS |  | CERTIFICATION/STANDARD |  | ADDITIONAL FEATURES | E100-40,360 | [53 empty] | QC Completed
STP_009 - Lot4 | Data Enrichment | SMX | OK | 2023-07-21 | 2023-08-04 | SMX | OK | 2023-08-07 | 2023-08-08 |  | 1302581 | 1302581 | EA | IMPELLER,PMP;I,AJAXPUMP,M32-160 230 |  |  | IMPELLER,PUMP;ADDITIONAL FEATURES EN:I,MNFR:01)AJAXPUMP,PTNO:01)M32-160 230 | 01)I,01)AJAXPUMP,01)M32-160 230 |  |  | AJAXPUMP | AJAXPUMP | M32-160 230 | [5 empty] | URL NOT FOUND | [9 empty] | I | Cleansed | 40151730 Pump impeller | IMPELLER | PUMP | TYPE |  | BORE DIAMETER |  | IMPELLER DIAMETER |  | IMPELLER DESIGN |  | NUMBER OF BLADES |  | MATERIAL |  | PUMP TYPE |  | HAZARD CLASS |  | CERTIFICATION/STANDARD |  | ADDITIONAL FEATURES | [54 empty] | QC Completed
STP_009 - Lot4 | Data Enrichment | SMX | OK | 2023-07-21 | 2023-08-04 | SMX | OK | 2023-08-07 | 2023-08-08 |  | 1302454 | 1302454 | EA | IMPELLER,PMP;IMPL DIA 162 MM,BRZ |  |  | IMPELLER,PUMP;IMPELLER DIAMETER:162 MM,MATERIAL:BRONZE,MNFR:01)THOMPSON,PTNO:01)HT14802 | 162 MM,EN_01)BRONZE,01)THOMPSON,01)HT14802 |  |  | THOMPSON | THOMPSON | HT14802 | [5 empty] | https://irrigationdirect.com.au/wp-content/uploads/2014/02/Hydro-Titan-Spares.pdf | [10 empty] | Cleansed | 40151730 Pump impeller | IMPELLER | PUMP | TYPE |  | BORE DIAMETER |  | IMPELLER DIAMETER | 162 MM | IMPELLER DESIGN |  | NUMBER OF BLADES |  | MATERIAL | BRONZE | PUMP TYPE |  | HAZARD CLASS |  | CERTIFICATION/STANDARD |  | ADDITIONAL FEATURES | [54 empty] | QC Completed
STP_009 - Lot4 | Data Enrichment | SMX | OK | 2023-07-21 | 2023-08-04 | SMX | OK | 2023-08-07 | 2023-08-08 |  | 1302970 | 1302970 | EA | IMPELLER,PMP;IMPL DIA 192 MM,BRZ,TKL |  |  | IMPELLER,PUMP;IMPELLER DIAMETER:192 MM,MATERIAL:BRONZE,MNFR:01)TKL,PTNO:01)HT14792B | 192 MM,EN_01)BRONZE,01)TKL,01)HT14792B |  |  | TKL | TKL | HT14792B | [5 empty] | https://www.volza.com/p/impeller/import/import-in-australia/hsn-code-84139120/ | [10 empty] | Cleansed | 40151730 Pump impeller | IMPELLER | PUMP | TYPE |  | BORE DIAMETER |  | IMPELLER DIAMETER | 192 MM | IMPELLER DESIGN |  | NUMBER OF BLADES |  | MATERIAL | BRONZE | PUMP TYPE |  | HAZARD CLASS |  | CERTIFICATION/STANDARD |  | ADDITIONAL FEATURES | [54 empty] | QC Completed
STP_009 - Lot4 | Data Enrichment | SMX | OK | 2023-07-21 | 2023-08-04 | SMX | OK | 2023-08-07 | 2023-08-08 |  | 1302453 | 1302453 | EA | IMPELLER,PMP;IMPL DIA 195 MM,BRZ |  |  | IMPELLER,PUMP;IMPELLER DIAMETER:195 MM,MATERIAL:BRONZE,MNFR:01)THOMPSON,PTNO:01)HT14802195 | 195 MM,EN_01)BRONZE,01)THOMPSON,01)HT14802195 |  |  | THOMPSON | THOMPSON | HT14802195 | [5 empty] | URL NOT FOUND | [10 empty] | Cleansed | 40151730 Pump impeller | IMPELLER | PUMP | TYPE |  | BORE DIAMETER |  | IMPELLER DIAMETER | 195 MM | IMPELLER DESIGN |  | NUMBER OF BLADES |  | MATERIAL | BRONZE | PUMP TYPE |  | HAZARD CLASS |  | CERTIFICATION/STANDARD |  | ADDITIONAL FEATURES | [54 empty] | QC Completed
STP_009 - Lot4 | Data Enrichment | SMX | OK | 2023-07-21 | 2023-08-04 | SMX | OK | 2023-08-07 | 2023-08-08 |  | 1302519 | 1302519 | EA | IMPELLER,PMP;IMPL DIA 263 MM,BRZ,SL,TKL |  |  | IMPELLER,PUMP;IMPELLER DIAMETER:263 MM,MATERIAL:BRONZE,ADDITIONAL FEATURES EN:SERIAL,MNFR:01)TKL,PTNO:01)HT18964B | 263 MM,EN_01)BRONZE,01)SERIAL,01)TKL,01)HT18964B |  |  | TKL | TKL | HT18964B | [5 empty] | https://irrigationdirect.com.au/wp-content/uploads/2014/02/Hydro-Titan-Spares.pdf | [10 empty] | Cleansed | 40151730 Pump impeller | IMPELLER | PUMP | TYPE |  | BORE DIAMETER |  | IMPELLER DIAMETER | 263 MM | IMPELLER DESIGN |  | NUMBER OF BLADES |  | MATERIAL | BRONZE | PUMP TYPE |  | HAZARD CLASS |  | CERTIFICATION/STANDARD |  | ADDITIONAL FEATURES | SERIAL | [53 empty] | QC Completed
STP_009 - Lot4 | Data Enrichment | SMX | OK | 2023-07-21 | 2023-08-04 | SMX | OK | 2023-08-07 | 2023-08-08 |  | 1302965 | 1302965 | EA | IMPELLER,PMP;IMPL DIA 286 MM,BRZ,TKL |  |  | IMPELLER,PUMP;IMPELLER DIAMETER:286 MM,MATERIAL:BRONZE,MNFR:01)TKL,PTNO:01)HT14798B | 286 MM,EN_01)BRONZE,01)TKL,01)HT14798B |  |  | TKL | TKL | HT14798B | [5 empty] | https://www.volza.com/p/impeller-pumps/import/import-in-australia/coo-india/ | [10 empty] | Cleansed | 40151730 Pump impeller | IMPELLER | PUMP | TYPE |  | BORE DIAMETER |  | IMPELLER DIAMETER | 286 MM | IMPELLER DESIGN |  | NUMBER OF BLADES |  | MATERIAL | BRONZE | PUMP TYPE |  | HAZARD CLASS |  | CERTIFICATION/STANDARD |  | ADDITIONAL FEATURES | [54 empty] | QC Completed
STP_009 - Lot4 | Data Enrichment | SMX | OK | 2023-07-21 | 2023-08-04 | SMX | OK | 2023-08-07 | 2023-08-08 |  | 1302783 | 1302783 | EA | IMPELLER,PMP;IMPL DIA 294 MM,BRZ,HY,TKL |  |  | IMPELLER,PUMP;IMPELLER DIAMETER:294 MM,MATERIAL:BRONZE,ADDITIONAL FEATURES EN:HY,MNFR:01)TKL,PTNO:01)HT14782B | 294 MM,EN_01)BRONZE,01)HY,01)TKL,01)HT14782B |  |  | TKL | TKL | HT14782B | [5 empty] | https://www.volza.com/p/impeller-p/import/import-in-australia/ | [10 empty] | Cleansed | 40151730 Pump impeller | IMPELLER | PUMP | TYPE | HYDRAULIC | BORE DIAMETER |  | IMPELLER DIAMETER | 294 MM | IMPELLER DESIGN |  | NUMBER OF BLADES |  | MATERIAL | BRONZE | PUMP TYPE |  | HAZARD CLASS |  | CERTIFICATION/STANDARD |  | ADDITIONAL FEATURES | [54 empty] | QC Completed
STP_009 - Lot4 | Data Enrichment | SMX | OK | 2023-07-21 | 2023-08-04 | SMX | OK | 2023-08-07 | 2023-08-08 |  | 1302711 | 1302711 | EA | IMPELLER,PMP;IMPL DIA 360 MM,E100-20, BR |  |  | IMPELLER,PUMP;IMPELLER DIAMETER:360 MM,ADDITIONAL FEATURES EN:E100-20, BR,MNFR:01)AJAXPUMP,PTNO:01)2A-100-20-HQ | 360 MM,01)E100-20, BR,01)AJAXPUMP,01)2A-100-20-HQ |  |  | AJAXPUMP | AJAXPUMP | 2A-100-20-HQ | [5 empty] | URL NOT FOUND | [10 empty] | Cleansed | 40151730 Pump impeller | IMPELLER | PUMP | TYPE |  | BORE DIAMETER |  | IMPELLER DIAMETER | 360 MM | IMPELLER DESIGN |  | NUMBER OF BLADES |  | MATERIAL |  | PUMP TYPE |  | HAZARD CLASS |  | CERTIFICATION/STANDARD |  | ADDITIONAL FEATURES | E100-20,BR | [53 empty] | QC Completed
STP_009 - Lot4 | Data Enrichment | SMX | OK | 2023-07-21 | 2023-08-04 | SMX | OK | 2023-08-07 | 2023-08-08 |  | 1302933 | 1302933 | EA | IMPELLER,PMP;MFU-15H,TKL,73749/3078 |  |  | IMPELLER,PUMP;ADDITIONAL FEATURES EN:MFU-15H,MNFR:01)TKL,PTNO:01)73749/3078 | 01)MFU-15H,01)TKL,01)73749/3078 |  |  | TKL | TKL | 73749/3078 | [5 empty] | URL NOT FOUND | [10 empty] | Cleansed | 40151730 Pump impeller | IMPELLER | PUMP | TYPE |  | BORE DIAMETER |  | IMPELLER DIAMETER |  | IMPELLER DESIGN |  | NUMBER OF BLADES |  | MATERIAL |  | PUMP TYPE |  | HAZARD CLASS |  | CERTIFICATION/STANDARD |  | ADDITIONAL FEATURES | MFU-15H | [53 empty] | QC Completed
STP_009 - Lot4 | Data Enrichment | SMX | OK | 2023-07-21 | 2023-08-04 | SMX | OK | 2023-08-07 | 2023-08-08 |  | 1302574 | 1302574 | EA | IMPELLER,PMP;P,XYLEM,CD225M,GODWIN |  |  | IMPELLER,PUMP;ADDITIONAL FEATURES EN:P,MNFR:01)XYLEM,PTNO:01)CD225M,MNFR:02)GODWIN,PTNO:02)78-12-0656-6215 | 01)P,01)XYLEM,02)GODWIN,01)CD225M,02)78-12-0656-6215 |  |  | GODWIN | GODWIN | 78-12-0656-6215 |  | XYLEM |  |  |  | URL NOT FOUND |  |  |  |  | CD225M |  |  |  |  | P | Cleansed | 40151730 Pump impeller | IMPELLER | PUMP | TYPE |  | BORE DIAMETER |  | IMPELLER DIAMETER |  | IMPELLER DESIGN |  | NUMBER OF BLADES |  | MATERIAL |  | PUMP TYPE |  | HAZARD CLASS |  | CERTIFICATION/STANDARD |  | ADDITIONAL FEATURES | [54 empty] | QC Completed
STP_009 - Lot4 | Data Enrichment | SMX | OK | 2023-07-21 | 2023-08-04 | SMX | OK | 2023-08-07 | 2023-08-08 | Manufacturer Details (MPN) not available | 1360070 | 1360070 | EA | IMPELLER,PMP;PU,TRANSFER PUMP | IMPULSOR BOMBA; | IMPULR POMPE; | IMPELLER,PUMP;MATERIAL:POLYURETHANE,PUMP TYPE:TRANSFER PUMP,ADDITIONAL FEATURES EN:PMP MNFR:MILWAUKEE |  |  |  | MILWAUKEE | MILWAUKEE | [6 empty] | URL NOT FOUND | [10 empty] | Cleansed | 40151730 Pump impeller | IMPELLER | PUMP | TYPE |  | BORE DIAMETER |  | IMPELLER DIAMETER |  | IMPELLER DESIGN |  | NUMBER OF BLADES |  | MATERIAL | POLYURETHANE | PUMP TYPE | TRANSFER PUMP | HAZARD CLASS |  | CERTIFICATION/STANDARD |  | ADDITIONAL FEATURES | [54 empty] | QC Completed
STP_009 - Lot4 | Data Enrichment | SMX | OK | 2023-07-21 | 2023-08-04 | SMX | OK | 2023-08-07 | 2023-08-08 |  | 1302518 | 1302518 | EA | IMPELLER,PMP;TURNED DOWN,IMPL DIA 204 MM |  |  | IMPELLER,PUMP;TYPE:TURNED DOWN,IMPELLER DIAMETER:204 MM,ADDITIONAL FEATURES EN:AS FI,MNFR:01)THOMPSON,PTNO:01)HT14398B204 | TURNED DOWN,204 MM,01)AS FI,01)THOMPSON,01)HT14398B204 |  |  | THOMPSON | THOMPSON | HT14398B204 | [5 empty] | URL NOT FOUND | [9 empty] | AS FI | Cleansed | 40151730 Pump impeller | IMPELLER | PUMP | TYPE | TURNED DOWN | BORE DIAMETER |  | IMPELLER DIAMETER | 204 MM | IMPELLER DESIGN |  | NUMBER OF BLADES |  | MATERIAL |  | PUMP TYPE |  | HAZARD CLASS |  | CERTIFICATION/STANDARD |  | ADDITIONAL FEATURES | [54 empty] | QC Completed
STP_009 - Lot4 | Data Enrichment | SMX | OK | 2023-07-21 | 2023-08-04 | SMX | OK | 2023-08-07 | 2023-08-08 |  | 1302457 | 1302457 | EA | IMPELLER,PMP;TURNED DOWN,IMPL DIA 208 MM |  |  | IMPELLER,PUMP;TYPE:TURNED DOWN,IMPELLER DIAMETER:208 MM,ADDITIONAL FEATURES EN:AS FIT,MNFR:01)THOMPSON,PTNO:01)HT14398B208 | TURNED DOWN,208 MM,01)AS FIT,01)THOMPSON,01)HT14398B208 |  |  | THOMPSON | THOMPSON | HT14398B208 | [5 empty] | URL NOT FOUND | [9 empty] | AS FIT | Cleansed | 40151730 Pump impeller | IMPELLER | PUMP | TYPE | TURNED DOWN | BORE DIAMETER |  | IMPELLER DIAMETER | 208 MM | IMPELLER DESIGN |  | NUMBER OF BLADES |  | MATERIAL |  | PUMP TYPE |  | HAZARD CLASS |  | CERTIFICATION/STANDARD |  | ADDITIONAL FEATURES | [54 empty] | QC Completed
STP_009 - Lot4 | Data Enrichment | SMX | OK | 2023-07-21 | 2023-08-04 | SMX | OK | 2023-08-07 | 2023-08-08 |  | 1302520 | 1302520 | EA | IMPELLER,PMP;TURNED DOWN,IMPL DIA 282 MM |  |  | IMPELLER,PUMP;TYPE:TURNED DOWN,IMPELLER DIAMETER:282 MM,ADDITIONAL FEATURES EN:AS FIT,MNFR:01)THOMPSON,PTNO:01)HT14788B | TURNED DOWN,282 MM,01)AS FIT,01)THOMPSON,01)HT14788B |  |  | THOMPSON | THOMPSON | HT14788B | [5 empty] | https://irrigationdirect.com.au/wp-content/uploads/2014/02/Hydro-Titan-Spares.pdf | [9 empty] | AS FIT | Cleansed | 40151730 Pump impeller | IMPELLER | PUMP | TYPE | TURNED DOWN | BORE DIAMETER |  | IMPELLER DIAMETER | 282 MM | IMPELLER DESIGN |  | NUMBER OF BLADES |  | MATERIAL |  | PUMP TYPE |  | HAZARD CLASS |  | CERTIFICATION/STANDARD |  | ADDITIONAL FEATURES | [54 empty] | QC Completed
STP_009 - Lot4 | Data Enrichment | SMX | OK | 2023-07-21 | 2023-08-04 | SMX | OK | 2023-08-07 | 2023-08-08 |  | 1302517 | 1302517 | EA | IMPELLER,PMP;TURNED DOWN,IMPL DIA 303 MM |  |  | IMPELLER,PUMP;TYPE:TURNED DOWN,IMPELLER DIAMETER:303 MM,MATERIAL:BRONZE,ADDITIONAL FEATURES EN:AS FI,MNFR:01)THOMPSON,PTNO:01) HT29495B | TURNED DOWN,303 MM,EN_01)BRONZE,01)AS FI,01)THOMPSON,01)HT29495B |  |  | THOMPSON | THOMPSON | HT29495B | [5 empty] | https://irrigationdirect.com.au/wp-content/uploads/2014/02/Hydro-Titan-Spares.pdf | [9 empty] | AS FI | Cleansed | 40151730 Pump impeller | IMPELLER | PUMP | TYPE | TURNED DOWN | BORE DIAMETER |  | IMPELLER DIAMETER | 303 MM | IMPELLER DESIGN |  | NUMBER OF BLADES |  | MATERIAL | BRONZE | PUMP TYPE |  | HAZARD CLASS |  | CERTIFICATION/STANDARD |  | ADDITIONAL FEATURES | [54 empty] | QC Completed