## Sheet1
Project | Activities | Production User | Production Comments | Start Date | End Date | QC User | QC Comments | Start Date. | End Date. | Remarks | Griha ID | MATNR | MEINS | MAKTX_EN | MAKTX_ES | MAKTX_FR | TEXT_EN | Class_Char_Catted | MFRPN | MFRNR | MFRNR DES | MNFR | PTNO | Verified MNFR from web | MNFR 1 | PTNO 1 | MNFR 2 | PTNO 2 | Reference URL | Reference URL1 | Item Number | Equipment Type | Equipment Manufacturer | Equipment Model | Equipment Serial | DWG | DRAWING VERSION | POS/TAG | Unused Text | Enriched/Cleansed | UNSPSC Ver.23.07 | Noun | Modifier | Attribute Name 1 | Attribute Value 1 | Attribute Name 2 | Attribute Value 2 | Attribute Name 3 | Attribute Value 3 | Attribute Name 4 | Attribute Value 4 | Attribute Name 5 | Attribute Value 5 | Attribute Name 6 | Attribute Value 6 | Attribute Name 7 | Attribute Value 7 | Attribute Name 8 | Attribute Value 8 | Attribute Name 9 | Attribute Value 9 | Attribute Name 10 | Attribute Value 10 | Attribute Name 11 | Attribute Value 11 | Attribute Name 12 | Attribute Value 12 | Attribute Name 13 | Attribute Value 13 | Attribute Name 14 | Attribute Value 14 | Attribute Name 15 | Attribute Value 15 | Attribute Name 16 | Attribute Value 16 | Attribute Name 17 | Attribute Value 17 | Attribute Name 18 | Attribute Value 18 | Attribute Name 19 | Attribute Value 19 | Attribute Name 20 | Attribute Value 20 | Attribute Name 21 | Attribute Value 21 | Attribute Name 22 | Attribute Value 22 | Attribute Name 23 | Attribute Value 23 | Attribute Name 24 | Attribute Value 24 | Attribute Name 25 | Attribute Value 25 | Attribute Name 26 | Attribute Value 26 | Attribute Name 27 | Attribute Value 27 | Attribute Name 28 | Attribute Value 28 | Attribute Name 29 | Attribute Value 29 | Attribute Name 30 | Attribute Value 30 | Attribute Name 31 | Attribute Value 31 | Attribute Name 32 | Attribute Value 32 | Attribute Name 33 | Attribute Value 33 | Attribute Name 34 | Attribute Value 34 | Attribute Name 35 | Attribute Value 35 | Attribute Name 36 | Attribute Value 36 | Remaining_Information | Status
STP_009 - Lot4 | Data Enrichment | PDC | OK | 2023-07-21 | 2023-08-01 | VNE | ok | 07-08-2023 | 08-08-2023 |  | 1299114 | 1299114 | EA | ARRESTER,ELEC;DINGS 55S TRANSFOR,STURTON |  |  | ARRESTER,ELECTRICAL;ADDITIONAL FEATURES EN:DINGS 55S TRANSFOR,MNFR:01)STURTON,PTNO:01)600/AS4/P/699 | 01)DINGS 55S TRANSFOR,01)STURTON,01)600/AS4/P/699 |  |  | STURTON | STURTON | 600/AS4/P/699 | [5 empty] | URL NOT FOUND | [10 empty] | Cleansed | 39121600 Circuit protection devices and accessories | ARRESTER | ELECTRICAL | TYPE |  | NOMINAL VOLTAGE |  | SURGE CURRENT |  | MAX VOLTAGE |  | MATERIAL |  | MECHANICAL STRENGTH |  | OVERALL SIZE |  | CONNECTION TYPE |  | MOUNTING TYPE |  | ENCLOSURE |  | TEMPERATURE RATING |  | HAZARD CLASS |  | CERTIFICATION/STANDARD |  | ADDITIONAL FEATURES | DINGS 55S TRANSFOR | [45 empty] | QC Completed
STP_009 - Lot4 | Data Enrichment | PDC | OK | 2023-07-21 | 2023-08-02 | VNE | ok | 07-08-2023 | 08-08-2023 |  | 1297107 | 1297107 | EA | ARRESTER,FLM;FLASHBACK,3/8 IN,BEDA-OXY |  |  | ARRESTER,FLAME;TYPE:FLASHBACK,END CONNECTION:3/8 IN,ADDITIONAL FEATURES EN:FURNACE OXYGEN,MNFR:01)BEDA-OXY,PTNO:01)RB-04-05 | FLASHBACK,3/8 IN,01)FURNACE OXYGEN,01)BEDA-OXY,01)RB-04-05 |  |  | BEDA-OXY | BEDA-OXY | RB-04-05 | [5 empty] | URL NOT FOUND |  |  | OXYGEN FURNACE | [7 empty] | Cleansed | 46191506 Flame arrestor | ARRESTER | FLAME | TYPE | FLASHBACK | CONNECTION SIZE |  | END CONNECTION | 3/8 IN | BODY MATERIAL |  | ELEMENT TYPE |  | ELEMENT MATERIAL |  | OVERALL SIZE |  | MOUNTING TYPE |  | PRESSURE RATING |  | FLOW RATING |  | TEMPERATURE RATING |  | HAZARD CLASS |  | CERTIFICATION/STANDARD |  | ADDITIONAL FEATURES | [46 empty] | QC Completed
STP_009 - Lot4 | Data Enrichment | PDC | OK | 2023-07-21 | 2023-08-01 | VNE | ok | 07-08-2023 | 08-08-2023 |  | 1215059 | 1215059 | EA | ARRESTER;F/BACK,F2B,FUEL,BLOW PIPE | PROTECCION PARARRAYOS; | PARAFOUDRE; | ARRESTER;ADDITIONAL FEATURES EN:F/BACK,F2B,FUEL,BLOW PIPE,MNFR:BOC LIMITED,PTNO:308853 | 01)F/BACK,F2B,FUEL,BLOW PIPE,01)BOC LIMITED,01)308853 | 308853 | 1068135 | BOC LIMITED | BOC LIMITED | 308853 | CIGWELD |  |  |  |  | https://www.cigweld.com.au/product/comet-f2b-flashback-arrestor-fuel/ | [10 empty] | Enriched | 23271717 Flashback arrestor | ARRESTER | FLASHBACK | TYPE |  | FLOW RATING |  | NOMINAL SIZE |  | GAS TYPE | FUEL | PRESSURE RATING | 100 KPA | CONNECTION |  | MATERIAL |  | MOUNTING TYPE |  | CERTIFICATION/STANDARD |  | ADDITIONAL FEATURES | BLOW PIPE MOUNTED,F2B | [53 empty] | QC Completed
STP_009 - Lot4 | Data Enrichment | PDC | OK | 2023-07-21 | 2023-08-01 | VNE | ok | 07-08-2023 | 08-08-2023 |  | 1215056 | 1215056 | EA | ARRESTER;F/BACK,FUEL,F6,B/PIPE | PROTECCION PARARRAYOS; | PARAFOUDRE; | ARRESTER;ADDITIONAL FEATURES EN:F/BACK,FUEL,F6,B/PIPE,MNFR:BOC LIMITED,PTNO:308778 | 01)F/BACK,FUEL,F6,B/PIPE,01)BOC LIMITED,01)308778 | 308778 | 1068135 | BOC LIMITED | BOC LIMITED | 308778 | CIGWELD |  |  |  |  | https://www.cigweld.com.au/product/comet-f6-flashback-arrestor-fuel/ | [10 empty] | Enriched | 23271717 Flashback arrestor | ARRESTER | FLASHBACK | TYPE |  | FLOW RATING |  | NOMINAL SIZE |  | GAS TYPE | FUEL | PRESSURE RATING | 100 KPA | CONNECTION |  | MATERIAL |  | MOUNTING TYPE |  | CERTIFICATION/STANDARD |  | ADDITIONAL FEATURES | BLOW PIPE MOUNTED,F6 | [53 empty] | QC Completed
STP_009 - Lot4 | Data Enrichment | PDC | OK | 2023-07-21 | 2023-08-01 | VNE | ok | 07-08-2023 | 08-08-2023 |  | 1215054 | 1215054 | EA | ARRESTER;F/BACK,OXY,F2,REG | PROTECCION PARARRAYOS; | PARAFOUDRE; | ARRESTER;ADDITIONAL FEATURES EN:F/BACK,OXY,F2,REG,MNFR:BOC LIMITED,PTNO:308734 | 01)F/BACK,OXY,F2,REG,01)BOC LIMITED,01)308734 | 308734 | 1068135 | BOC LIMITED | BOC LIMITED | 308734 | CIGWELD |  |  |  |  | https://www.cigweld.com.au/product/comet-f2r-flashback-arrestor-oxygen/ | [10 empty] | Enriched | 23271717 Flashback arrestor | ARRESTER | FLASHBACK | TYPE |  | FLOW RATING |  | NOMINAL SIZE |  | GAS TYPE | OXYGEN | PRESSURE RATING | 150 KPA | CONNECTION |  | MATERIAL |  | MOUNTING TYPE |  | CERTIFICATION/STANDARD |  | ADDITIONAL FEATURES | REGULATOR MOUNTED,F2 | [53 empty] | QC Completed
STP_009 - Lot4 | Data Enrichment | PDC | OK | 2023-07-21 | 2023-08-01 | VNE | ok | 07-08-2023 | 08-08-2023 |  | 1215055 | 1215055 | EA | ARRESTER;F/BACK,OXY,F6,B/PIPE | PROTECCION PARARRAYOS; | PARAFOUDRE; | ARRESTER;ADDITIONAL FEATURES EN:F/BACK,OXY,F6,B/PIPE,MNFR:BOC LIMITED,PTNO:308777 | 01)F/BACK,OXY,F6,B/PIPE,01)BOC LIMITED,01)308777 | 308777 | 1068135 | BOC LIMITED | BOC LIMITED | 308777 | CIGWELD |  |  |  |  | https://www.cigweld.com.au/product/comet-f6-flashback-arrestor-oxygen/ | [10 empty] | Enriched | 23271717 Flashback arrestor | ARRESTER | FLASHBACK | TYPE |  | FLOW RATING |  | NOMINAL SIZE |  | GAS TYPE | OXYGEN | PRESSURE RATING | 150 KPA | CONNECTION |  | MATERIAL |  | MOUNTING TYPE |  | CERTIFICATION/STANDARD |  | ADDITIONAL FEATURES | BLOW PIPE MOUNTED,F6 | [53 empty] | QC Completed
STP_009 - Lot4 | Data Enrichment | PDC | OK | 2023-07-21 | 2023-08-01 | VNE | ok | 07-08-2023 | 08-08-2023 |  | 1215209 | 1215209 | EA | ARRESTER;FB,QRC,TORCH END,FUEL GAS | PROTECCION PARARRAYOS; | PARAFOUDRE; | ARRESTER;ADDITIONAL FEATURES EN:FB,QRC,TORCH END,FUEL GAS,MNFR:BOC LIMITED,PTNO:106431 | 01)FB,QRC,TORCH END,FUEL GAS,01)BOC LIMITED,01)106431 | 106431 | 1068135 | BOC LIMITED | BOC LIMITED | 106431 | [5 empty] | https://www.boc.co.nz/shop/en/nz/106431-111 | [10 empty] | Enriched | 23271717 Flashback arrestor | ARRESTER | FLASHBACK | TYPE | TORCH END | FLOW RATING |  | NOMINAL SIZE |  | GAS TYPE | FUEL | PRESSURE RATING |  | CONNECTION | 5/8 IN | MATERIAL |  | MOUNTING TYPE |  | CERTIFICATION/STANDARD |  | ADDITIONAL FEATURES | QRC | [53 empty] | QC Completed
STP_009 - Lot4 | Data Enrichment | PDC | OK | 2023-07-21 | 2023-08-01 | VNE | ok | 07-08-2023 | 08-08-2023 |  | 1215210 | 1215210 | EA | ARRESTER;FB,QRC,TORCH END,OXY | PROTECCION PARARRAYOS; | PARAFOUDRE; | ARRESTER;ADDITIONAL FEATURES EN:FB,QRC,TORCH END,OXYGEN,MNFR:BOC LIMITED,PTNO:106441 | 01)FB,QRC,TORCH END,OXYGEN,01)BOC LIMITED,01)106441 | 106441 | 1068135 | BOC LIMITED | BOC LIMITED | 106441 | [5 empty] | https://www.boc.co.nz/shop/en/nz/106441-111 | [10 empty] | Enriched | 23271717 Flashback arrestor | ARRESTER | FLASHBACK | TYPE | TORCH END | FLOW RATING |  | NOMINAL SIZE |  | GAS TYPE | OXYGEN | PRESSURE RATING | 1500 KPA | CONNECTION | 5/8 IN | MATERIAL |  | MOUNTING TYPE |  | CERTIFICATION/STANDARD |  | ADDITIONAL FEATURES | QRC | [53 empty] | QC Completed
STP_009 - Lot4 | Data Enrichment | PDC | OK | 2023-07-21 | 2023-08-01 | VNE | ok | 07-08-2023 | 08-08-2023 |  | 1215031 | 1215031 | EA | ARRESTER;FBA,REG END,FUEL GAS,HIGH FLOW | PROTECCION PARARRAYOS; | PARAFOUDRE; | ARRESTER;ADDITIONAL FEATURES EN:FBA,REG END,FUEL GAS,HIGH FLOW,MNFR:BOC LIMITED,PTNO:106512 | 01)FBA,REG END,FUEL GAS,HIGH F,01)BOC LIMITED,01)106512 | 106512 | 1068135 | BOC LIMITED | BOC LIMITED | 106512 | [5 empty] | https://www.boc.co.nz/shop/en/nz/106512-111 | [10 empty] | Enriched | 23271717 Flashback arrestor | ARRESTER | FLASHBACK | TYPE | HIGH FLOW, REGULATOR END | FLOW RATING |  | NOMINAL SIZE |  | GAS TYPE | FUEL | PRESSURE RATING |  | CONNECTION | 5/8 IN | MATERIAL |  | MOUNTING TYPE |  | CERTIFICATION/STANDARD |  | ADDITIONAL FEATURES | [54 empty] | QC Completed
STP_009 - Lot4 | Data Enrichment | PDC | OK | 2023-07-21 | 2023-08-01 | VNE | ok | 07-08-2023 | 08-08-2023 |  | 1215032 | 1215032 | EA | ARRESTER;FBA,REG END,OXY,HIGH FLOW | PROTECCION PARARRAYOS; | PARAFOUDRE; | ARRESTER;ADDITIONAL FEATURES EN:FBA,REG END,OXYGEN,HIGH FLOW,MNFR:BOC LIMITED,PTNO:106522 | 01)FBA,REG END,OXYGEN,HIGH FLO,01)BOC LIMITED,01)106522 | 106522 | 1068135 | BOC LIMITED | BOC LIMITED | 106522 | [5 empty] | https://www.boc.co.nz/shop/en/nz/106522-111 | [10 empty] | Enriched | 23271717 Flashback arrestor | ARRESTER | FLASHBACK | TYPE | HIGH FLOW, REGULATOR END | FLOW RATING |  | NOMINAL SIZE |  | GAS TYPE | OXYGEN | PRESSURE RATING | 2500 KPA | CONNECTION | 5/8 IN | MATERIAL |  | MOUNTING TYPE |  | CERTIFICATION/STANDARD |  | ADDITIONAL FEATURES | [54 empty] | QC Completed
STP_009 - Lot4 | Data Enrichment | PDC | OK | 2023-07-21 | 2023-08-01 | VNE | ok | 07-08-2023 | 08-08-2023 |  | 1215033 | 1215033 | EA | ARRESTER;FBA,TORCH END,FUEL GAS,HIGH FLO | PROTECCION PARARRAYOS; | PARAFOUDRE; | ARRESTER;ADDITIONAL FEATURES EN:FBA,TORCH END,FUEL GAS,HIGH FLOW,MNFR:BOC LIMITED,PTNO:106532 | 01)FBA,TORCH END,FUEL GAS,HIGH,01)BOC LIMITED,01)106532 | 106532 | 1068135 | BOC LIMITED | BOC LIMITED | 106532 | [5 empty] | https://www.boc.co.nz/shop/en/nz/106532-111 | [10 empty] | Enriched | 23271717 Flashback arrestor | ARRESTER | FLASHBACK | TYPE | HIGH FLOW, TORCH END | FLOW RATING |  | NOMINAL SIZE |  | GAS TYPE | FUEL | PRESSURE RATING |  | CONNECTION |  | MATERIAL |  | MOUNTING TYPE |  | CERTIFICATION/STANDARD |  | ADDITIONAL FEATURES | [54 empty] | QC Completed
STP_009 - Lot4 | Data Enrichment | PDC | OK | 2023-07-21 | 2023-08-01 | VNE | ok | 07-08-2023 | 08-08-2023 |  | 1215034 | 1215034 | EA | ARRESTER;FBA,TORCH END,OXY,HIGH FLOW | PROTECCION PARARRAYOS; | PARAFOUDRE; | ARRESTER;ADDITIONAL FEATURES EN:FBA,TORCH END,OXYGEN,HIGH FLOW,MNFR:BOC LIMITED,PTNO:106542 | 01)FBA,TORCH END,OXYGEN,HIGH F,01)BOC LIMITED,01)106542 | 106542 | 1068135 | BOC LIMITED | BOC LIMITED | 106542 | [5 empty] | https://www.boc.co.nz/shop/en/nz/gas-welding-heating-cutting-brazing/flashback-arrestors/boc-high-flow-torch-end-oxygen-flashback-arrestor | [10 empty] | Enriched | 23271717 Flashback arrestor | ARRESTER | FLASHBACK | TYPE | HIGH FLOW, TORCH END | FLOW RATING |  | NOMINAL SIZE |  | GAS TYPE | OXYGEN | PRESSURE RATING |  | CONNECTION | 5/8 IN | MATERIAL |  | MOUNTING TYPE |  | CERTIFICATION/STANDARD |  | ADDITIONAL FEATURES | [54 empty] | QC Completed
STP_009 - Lot4 | Data Enrichment | PDC | OK | 2023-07-21 | 2023-08-01 | VNE | ok | 07-08-2023 | 08-08-2023 |  | 1347339 | 1347339 | EA | ARRESTER;EXHAUST SPARK,SS,FLEEALLI |  |  | ARRESTER;TYPE:EXHAUST SPARK,SIZE:ID 63 X OD 125 X LG 300 MM,MATERIAL:STAINLESS STEEL,ADDITIONAL FEATURES EN:LANDCRUISER 79 SERIES, MNFR:01)FLEEALLI,PTNO:01)SSAA-5163 | EXHAUST SPARK,ID 63 X OD 125 X LG 300 MM,STAINLESS STEEL,01)LANDCRUISER 79 SERIES,01)FLEEALLI,01)SSAA-5163 |  |  | FLEEALLI | FLEEALLI | SSAA-5163 | [5 empty] | URL NOT FOUND |  |  | 79 SERIES LANDCRUISER | [7 empty] | Cleansed | 39121600 Circuit protection devices and accessories | ARRESTER | NO MODIFIER | TYPE | EXHAUST SPARK | SIZE | 63 IDX125 ODX300 LG MM | MATERIAL | STAINLESS STEEL | HAZARD CLASS |  | CERTIFICATION/STANDARD |  | ADDITIONAL FEATURES | [62 empty] | QC Completed
STP_009 - Lot4 | Data Enrichment | PDC | OK | 2023-07-21 | 2023-08-01 | VNE | ok | 07-08-2023 | 08-08-2023 |  | 1383092 | 1383092 | EA | ARRESTER;SPARK |  |  | ARRESTER;TYPE:SPARK,MNFR:01)SMHEQUIP,PTNO:01)202652 | SPARK,01)SMHEQUIP,01)202652 |  |  | SMHEQUIP | SMHEQUIP | 202652 | [5 empty] | URL NOT FOUND | [10 empty] | Cleansed | 39121600 Circuit protection devices and accessories | ARRESTER | NO MODIFIER | TYPE | SPARK | SIZE |  | MATERIAL |  | HAZARD CLASS |  | CERTIFICATION/STANDARD |  | ADDITIONAL FEATURES | [62 empty] | QC Completed
STP_009 - Lot4 | Data Enrichment | PDC | OK | 2023-07-21 | 2023-08-01 | VNE | ok | 07-08-2023 | 08-08-2023 |  | 1383295 | 1383295 | EA | ARRESTER;SPARK |  |  | ARRESTER;TYPE:SPARK,MNFR:01)SMHEQUIP,PTNO:01)202-652 | SPARK,01)SMHEQUIP,01)202-652 |  |  | SMHEQUIP | SMHEQUIP | 202652 | [5 empty] | URL NOT FOUND | [10 empty] | Cleansed | 39121600 Circuit protection devices and accessories | ARRESTER | NO MODIFIER | TYPE | SPARK | SIZE |  | MATERIAL |  | HAZARD CLASS |  | CERTIFICATION/STANDARD |  | ADDITIONAL FEATURES | [62 empty] | QC Completed
STP_009 - Lot4 | Data Enrichment | PDC | OK | 2023-07-21 | 2023-08-01 | VNE | ok | 07-08-2023 | 08-08-2023 |  | 1286090 | 1286090 | EA | ARRESTER,ELEC;SURG |  |  | ARRESTER,ELECTRICAL;TYPE:SURGE,ADDITIONAL FEATURES EN:LDC3, UR=120KV, UC=88KV, 10KA, GAPLESS METAL OX,SE FOR 132KV EFFECTIVELY EARTHED SYSTEMS,MNFR:01)ENERGYQLD,PTNO:01)2429751 | EN_01)SURGE,01)LDC3, UR=120KV, UC=88KV, 10,02)SE FOR 132KV EFFECTIVELY EA,01)ENERGYQLD,01)2429751 |  |  | ENERGYQLD | ENERGYQLD | 2429751 | [5 empty] | URL NOT FOUND | [10 empty] | Cleansed | 39121634 Surge arrestor | ARRESTER | SURGE | TYPE |  | NUMBER OF POLES |  | CLASS |  | SHORT CIRCUIT CURRENT RATING |  | DISCHARGE CURRENT |  | VOLTAGE RATING | 88/120 KV | TERMINAL TYPE |  | MOUNTING TYPE |  | IP RATING |  | MATERIAL |  | SIZE |  | TEMPERATURE RATING |  | CERTIFICATION/STANDARD |  | ADDITIONAL FEATURES | LDC3, CURRENT RATING: 10 KA, GAPLESS METAL OX,SE FOR 132KV EFFECTIVELY EARTHED SYSTEMS | [45 empty] | QC Completed
STP_009 - Lot4 | Data Enrichment | PDC | OK | 2023-07-21 | 2023-08-01 | VNE | ok | 07-08-2023 | 08-08-2023 |  | 1297828 | 1297828 | EA | ARRESTER,ELEC;SURG,110 VAC,PRECPOWR |  |  | ARRESTER,ELECTRICAL;TYPE:SURGE,NOMINAL VOLTAGE:110 VAC,ADDITIONAL FEATURES EN:POWER CONDITIONER,MNFR:01)PRECPOWR,PTNO:01)HW1-03B 110VAC | EN_01)SURGE,110 VAC,01)POWER CONDITIONER,01)PRECPOWR,01)HW1-03B 110VAC |  |  | PRECPOWR | PRECPOWR | HW1-03B 110VAC | [5 empty] | URL NOT FOUND | [10 empty] | Cleansed | 39121634 Surge arrestor | ARRESTER | SURGE | TYPE |  | NUMBER OF POLES |  | CLASS |  | SHORT CIRCUIT CURRENT RATING |  | DISCHARGE CURRENT |  | VOLTAGE RATING | 110 VAC | TERMINAL TYPE |  | MOUNTING TYPE |  | IP RATING |  | MATERIAL |  | SIZE |  | TEMPERATURE RATING |  | CERTIFICATION/STANDARD |  | ADDITIONAL FEATURES | FOR POWER CONDITIONER | [45 empty] | QC Completed
STP_009 - Lot4 | Data Enrichment | PDC | OK | 2023-07-21 | 2023-08-01 | VNE | SUPPRESSOR_SURGE,https://industrial-surplus.com/product_info.php?products_id=7351 | 07-08-2023 | 08-08-2023 |  | 1298371 | 1298371 | EA | ARRESTER,ELEC;SURG,110-280 VAC,SPRECHER |  |  | ARRESTER,ELECTRICAL;TYPE:SURGE,NOMINAL VOLTAGE:110-280 VAC,ADDITIONAL FEATURES EN:FREQUENCY 50 HZ,MNFR:01)SPRECHER,PTNO:01)CRC3- 280 | EN_01)SURGE,110-280 VAC,01)FREQUENCY 50 HZ,01)SPRECHER,01)CRC3-280 |  |  | SPRECHER | SPRECHER | CRC3-280 | [5 empty] | URL NOT FOUND | [10 empty] | Cleansed | 39121634 Surge arrestor | ARRESTER | SURGE | TYPE |  | NUMBER OF POLES |  | CLASS |  | SHORT CIRCUIT CURRENT RATING |  | DISCHARGE CURRENT |  | VOLTAGE RATING | 110 TO 280 VAC | TERMINAL TYPE |  | MOUNTING TYPE |  | IP RATING |  | MATERIAL |  | SIZE |  | TEMPERATURE RATING |  | CERTIFICATION/STANDARD |  | ADDITIONAL FEATURES | FREQUENCY: 50 HZ | [45 empty] | QC Completed
STP_009 - Lot4 | Data Enrichment | PDC | OK | 2023-07-21 | 2023-08-01 | VNE | REGULATOR,VOLTAGE,https://us.rs-online.com/product/solahd/63-23-625-8/70098568/ ¦ https://www.solahdsales.com/SolaHD-63-23-625-8-250VA-MCR-HW-REGULATOR-50HZ-p/63-23-625-8.htm | 07-08-2023 | 08-08-2023 |  | 1291031 | 1291031 | EA | ARRESTER,ELEC;SURG,-20 TO 50 DEG C,SOLA |  |  | ARRESTER,ELECTRICAL;TYPE:SURGE,TEMPERATURE RATING:-20 TO 50 DEG C,ADDITIONAL FEATURES EN:POWER CONDITIONER,MNFR:01)SOLA,PTNO:01) 63-23-625-8 | EN_01)SURGE,-20 TO 50 DEG C,01)POWER CONDITIONER,01)SOLA,01)63-23-625-8 |  |  | SOLA | SOLA | 63-23-625-8 | [5 empty] | URL NOT FOUND | [10 empty] | Cleansed | 39121634 Surge arrestor | ARRESTER | SURGE | TYPE |  | NUMBER OF POLES |  | CLASS |  | SHORT CIRCUIT CURRENT RATING |  | DISCHARGE CURRENT |  | VOLTAGE RATING |  | TERMINAL TYPE |  | MOUNTING TYPE |  | IP RATING |  | MATERIAL |  | SIZE |  | TEMPERATURE RATING |  | CERTIFICATION/STANDARD |  | ADDITIONAL FEATURES | TEMPERATURE RATING: -20 TO 50 DEG C,FOR POWER CONDITIONER | [45 empty] | QC Completed
STP_009 - Lot4 | Data Enrichment | PDC | OK | 2023-07-21 | 2023-08-01 | VNE | PROTECTOR_SURGE | 07-08-2023 | 08-08-2023 |  | 1297787 | 1297787 | EA | ARRESTER,ELEC;SURG,230 VAC,MODUTRAB |  |  | ARRESTER,ELECTRICAL;TYPE:SURGE,NOMINAL VOLTAGE:230 VAC,ADDITIONAL FEATURES EN:POWER CONDITIONER,MNFR:01)MODUTRAB,PTNO:01)MT-2PE/S- 230VAC | EN_01)SURGE,230 VAC,01)POWER CONDITIONER,01)MODUTRAB,01)MT-2PE/S-230VAC |  |  | MODUTRAB | MODUTRAB | MT-2PE/S-230VAC | [5 empty] | https://www.phoenixcontact.com/en-in/products/device-protection-mt-2pes-230ac-2798802 | [10 empty] | Cleansed | 39121634 Surge arrestor | ARRESTER | SURGE | TYPE |  | NUMBER OF POLES |  | CLASS |  | SHORT CIRCUIT CURRENT RATING |  | DISCHARGE CURRENT |  | VOLTAGE RATING | 230 VAC | TERMINAL TYPE |  | MOUNTING TYPE |  | IP RATING |  | MATERIAL |  | SIZE |  | TEMPERATURE RATING |  | CERTIFICATION/STANDARD |  | ADDITIONAL FEATURES | FOR POWER CONDITIONER | [45 empty] | QC Completed
STP_009 - Lot4 | Data Enrichment | PDC | OK | 2023-07-21 | 2023-08-01 | VNE | REGULATOR,VOLTAGE,https://www.solahdsales.com/SolaHD-63-23-710-8-1000VA-MCR-HW-REGULATOR-50HZ-p/63-23-710-8.htm | 07-08-2023 | 08-08-2023 |  | 1297793 | 1297793 | EA | ARRESTER,ELEC;SURG,POWER CONDITIONER |  |  | ARRESTER,ELECTRICAL;TYPE:SURGE,ADDITIONAL FEATURES EN:POWER CONDITIONER,MNFR:01)SOLA,PTNO:01)62-23-710-8A | EN_01)SURGE,01)POWER CONDITIONER,01)SOLA,01)62-23-710-8A |  |  | SOLA | SOLA | 62-23-710-8A | [5 empty] | URL NOT FOUND | [10 empty] | Cleansed | 39121634 Surge arrestor | ARRESTER | SURGE | TYPE |  | NUMBER OF POLES |  | CLASS |  | SHORT CIRCUIT CURRENT RATING |  | DISCHARGE CURRENT |  | VOLTAGE RATING |  | TERMINAL TYPE |  | MOUNTING TYPE |  | IP RATING |  | MATERIAL |  | SIZE |  | TEMPERATURE RATING |  | CERTIFICATION/STANDARD |  | ADDITIONAL FEATURES | FOR POWER CONDITIONER | [45 empty] | QC Completed
STP_009 - Lot4 | Data Enrichment | PDC | OK | 2023-07-21 | 2023-08-01 | VNE | OK | 07-08-2023 | 08-08-2023 |  | 1299066 | 1299066 | EA | ARRESTER,ELEC;SURGE PROTECTION,20 A |  |  | ARRESTER,ELECTRICAL;TYPE:SURGE PROTECTION,SURGE CURRENT:20 A,MAX VOLTAGE:275 VAC,ADDITIONAL FEATURES EN:MAINS SUPRESSION,MNFR:01) SCANTECH,PTNO:01)4210-00-0005 | EN_01)SURGE PROTECTION,20 A,275 VAC,01)MAINS SUPRESSION,01)SCANTECH,01)4210-00-0005 |  |  | SCANTECH | SCANTECH | 4210-00-0005 | [5 empty] | URL NOT FOUND | [10 empty] | Cleansed | 39121634 Surge arrestor | ARRESTER | SURGE | TYPE |  | NUMBER OF POLES |  | CLASS |  | SHORT CIRCUIT CURRENT RATING |  | DISCHARGE CURRENT |  | VOLTAGE RATING | 275 VAC | TERMINAL TYPE |  | MOUNTING TYPE |  | IP RATING |  | MATERIAL |  | SIZE |  | TEMPERATURE RATING |  | CERTIFICATION/STANDARD |  | ADDITIONAL FEATURES | SURGE CURRENT: 20 A,MAINS SUPRESSION | [45 empty] | QC Completed
STP_009 - Lot4 | Data Enrichment | PDC | OK | 2023-07-21 | 2023-08-01 | VNE | OK | 07-08-2023 | 08-08-2023 |  | 1299067 | 1299067 | EA | ARRESTER,ELEC;SURGE PROTECTOR,SCANTECH |  |  | ARRESTER,ELECTRICAL;TYPE:SURGE PROTECTOR,ADDITIONAL FEATURES EN:ETHERNET, RJ45 ,2 PORT,MNFR:01)SCANTECH,PTNO:01)1612-00-0015 | EN_01)SURGE PROTECTOR,01)ETHERNET, RJ45 ,2 PORT,01)SCANTECH,01)1612-00-0015 |  |  | SCANTECH | SCANTECH | 1612-00-0015 | [5 empty] | URL NOT FOUND | [10 empty] | Cleansed | 39121634 Surge arrestor | ARRESTER | SURGE | TYPE |  | NUMBER OF POLES |  | CLASS |  | SHORT CIRCUIT CURRENT RATING |  | DISCHARGE CURRENT |  | VOLTAGE RATING |  | TERMINAL TYPE |  | MOUNTING TYPE |  | IP RATING |  | MATERIAL |  | SIZE |  | TEMPERATURE RATING |  | CERTIFICATION/STANDARD |  | ADDITIONAL FEATURES | ETHERNET, RJ45 ,2 PORT | [45 empty] | QC Completed
STP_009 - Lot4 | Data Enrichment | MKV | OK | 21-07-2023 | 31-07-2023 | VNE | OK | 07-08-2023 | 08-08-2023 |  | 1353706 | 1353706 | PAA | BOOTS,SAFTY;8.5,OLIVER 55-385,LACE UP,PU |  |  | BOOTS,SAFETY;SIZE DESIGNATION:8.5,STYLE:OLIVER 55-385,FASTENING METHOD:LACE UP,SOLE MATERIAL:PU,TOE CONSTRUCTION TYPE:STEEL TOE CAP,COLOUR:WHEAT,ADDITIONAL FEATURES EN:200MM HIGHLEG, ZIP SIDED,MNFR:01)ATOMSUP,PTNO:01)30007284 | 01)ATOMSUP,01)30007284,EN_01)8.5,OLIVER 55-385,LACE UP,EN_01)PU,EN_01)STEEL TOE CAP,WHEAT,01)200MM HIGHLEG, ZIP SIDED |  |  | ATOM SUPPLY | ATOM SUPPLY | 55-385 |  |  | 30007284 |  |  | https://www.atom.com.au/55-385-zip-up-safety-boots-with-pu-rubber-sole-metso-met55385 | [10 empty] | ENRICHED | 46181604 Safety boots | BOOTS | SAFETY | TYPE | HIGH ANKLE,SIDE ZIP | SIZE DESIGNATION | 8.5 | MATERIAL | LEATHER | STYLE |  | FASTENING METHOD | LACE UP | SOLE MATERIAL | POLYURETHANE | TOE CONSTRUCTION TYPE | STEEL TOE CAP | COLOUR | WHEAT | HAZARD CLASS |  | CERTIFICATION/STANDARD | AS 2210.3:2019,ASTM F2413-18,EN ISO 20345:2011 | ADDITIONAL FEATURES | BRAND:OLIVER,HEIGHT:200 MM | [51 empty] | QC Completed
STP_009 - Lot4 | Data Enrichment | MKV | OK | 21-07-2023 | 31-07-2023 | VNE | OK | 07-08-2023 | 08-08-2023 |  | 1360538 | 1360538 | PAA | BOOTS,SAFTY;9,LTHR,WHEAT,ROTOFLEX | BOTAS SEGU;TRIGO | BOTTE SECURIT;BLE | BOOTS,SAFETY;SIZE DESIGNATION:9,MATERIAL:LEATHER,COLOUR:WHEAT,ADDITIONAL FEATURES EN:1)MFR:BLUNDSTONE,ZIP-UP135MM,ROTOFLEX | 01)ATOM SUPPLY,01)40033304,EN_01)9,EN_01)LEATHER,WHEAT,01)1)MFR:BLUNDSTONE,ZIP-UP135M,02)ROTOFLEX |  |  | BLUNDSTONE | ATOM SUPPLY | 40033304 |  | BLUNDSTONE |  |  |  | https://www.atom.com.au/8550-8553-rotoflex-zip-up-safety-boots-135mm-rf855 | [10 empty] | ENRICHED | 46181604 Safety boots | BOOTS | SAFETY | TYPE | ELECTRICAL HAZARD RESISTANT,ROTOFLEX | SIZE DESIGNATION | 9 | MATERIAL | LEATHER | STYLE |  | FASTENING METHOD | ZIP UP | SOLE MATERIAL |  | TOE CONSTRUCTION TYPE |  | COLOUR | WHEAT | HAZARD CLASS |  | CERTIFICATION/STANDARD | AS 2210.3:2019,ASTM F2413-18 | ADDITIONAL FEATURES | BRAND:BLUNDSTONE,HEIGHT:135 MM | [51 empty] | QC Completed
STP_009 - Lot4 | Data Enrichment | MKV | OK | 21-07-2023 | 31-07-2023 | VNE | OK | 07-08-2023 | 08-08-2023 |  | 1230778 | 1230778 | PAA | BOOTS,SAFTY;9,OLIVER 55-385,LACE UP,PU |  |  | BOOTS,SAFETY;SIZE DESIGNATION:9,STYLE:OLIVER 55-385,FASTENING METHOD:LACE UP,SOLE MATERIAL:PU,TOE CONSTRUCTION TYPE:STEEL TOE CAP, COLOUR:WHEAT,ADDITIONAL FEATURES EN:200MM HIGH LEG, ZIP SIDED,MNFR:01)ATOMSUP,PTNO:01)30007285 | 01)ATOMSUP,01)30007285,EN_01)9,OLIVER 55-385,LACE UP,EN_01)PU,EN_01)STEEL TOE CAP,WHEAT,01)200MM HIGH LEG, ZIP SIDED |  |  | ATOM SUPPLY | ATOM SUPPLY | 55-385 |  |  | 30007285 |  |  | https://www.atom.com.au/55-385-zip-up-safety-boots-with-pu-rubber-sole-metso-met55385 | [10 empty] | ENRICHED | 46181604 Safety boots | BOOTS | SAFETY | TYPE | HIGH ANKLE,SIDE ZIP | SIZE DESIGNATION | 9 | MATERIAL | LEATHER | STYLE |  | FASTENING METHOD | LACE UP | SOLE MATERIAL | POLYURETHANE | TOE CONSTRUCTION TYPE | STEEL TOE CAP | COLOUR | WHEAT | HAZARD CLASS |  | CERTIFICATION/STANDARD | AS 2210.3:2019,ASTM F2413-18,EN ISO 20345:2011 | ADDITIONAL FEATURES | BRAND:OLIVER,HEIGHT:200 MM | [51 empty] | QC Completed
STP_009 - Lot4 | Data Enrichment | MKV | OK | 21-07-2023 | 31-07-2023 | VNE | OK | 07-08-2023 | 08-08-2023 |  | 1283951 | 1283951 | EA | BOOTS,SAFTY;9,ZIP,WHEAT,PRICING |  |  | BOOTS,SAFETY;SIZE DESIGNATION:9,FASTENING METHOD:ZIP,COLOUR:WHEAT,ADDITIONAL FEATURES EN:PRICING,MNFR:01)KING GEE,PTNO:01) 03733973, | 01)KING GEE,02)J.BLACKWOOD & SON LIMITED,01)03733973,02)K27980,EN_01)9,ZIP,WHEAT,01)PRICING |  |  | KING GEE | KING GEE | K27980 |  | BLACKWOODS | 03733973 |  |  | https://cheapworkboots.com.au/product/kinggee-k27980-phoenix-6cz-eh-150mm-side-zip-wheat/ | [10 empty] | ENRICHED | 46181604 Safety boots | BOOTS | SAFETY | TYPE | SIDE ZIP | SIZE DESIGNATION | 9 | MATERIAL |  | STYLE |  | FASTENING METHOD |  | SOLE MATERIAL | RUBBER | TOE CONSTRUCTION TYPE |  | COLOUR | WHEAT | HAZARD CLASS |  | CERTIFICATION/STANDARD |  | ADDITIONAL FEATURES | PRICING | [51 empty] | QC Completed
STP_009 - Lot4 | Data Enrichment | MKV | OK | 21-07-2023 | 31-07-2023 | VNE | OK | 07-08-2023 | 08-08-2023 |  | 1360539 | 1360539 | PAA | BOOTS,SAFTY;9.5,LTHR,WHEAT,ROTOFLEX | BOTAS SEGU;TRIGO | BOTTE SECURIT;BLE | BOOTS,SAFETY;SIZE DESIGNATION:9.5,MATERIAL:LEATHER,COLOUR:WHEAT,ADDITIONAL FEATURES EN:1)MFR:BLUNDSTONE,ZIP-UP135MM,ROTOFLEX | 01)ATOM SUPPLY,01)40033305,EN_01)9.5,EN_01)LEATHER,WHEAT,01)1)MFR:BLUNDSTONE,ZIP-UP135M,02)ROTOFLEX |  |  | BLUNDSTONE | ATOM SUPPLY | 40033305 |  | BLUNDSTONE |  |  |  | https://www.atom.com.au/8550-8553-rotoflex-zip-up-safety-boots-135mm-rf855 | [10 empty] | ENRICHED | 46181604 Safety boots | BOOTS | SAFETY | TYPE | ELECTRICAL HAZARD RESISTANT,ROTOFLEX | SIZE DESIGNATION | 9.5 | MATERIAL | LEATHER | STYLE |  | FASTENING METHOD | ZIP UP | SOLE MATERIAL |  | TOE CONSTRUCTION TYPE |  | COLOUR | WHEAT | HAZARD CLASS |  | CERTIFICATION/STANDARD | AS 2210.3:2019,ASTM F2413-18 | ADDITIONAL FEATURES | BRAND:BLUNDSTONE,HEIGHT:135 MM | [51 empty] | QC Completed
STP_009 - Lot4 | Data Enrichment | MKV | OK | 21-07-2023 | 31-07-2023 | VNE | OK | 07-08-2023 | 08-08-2023 |  | 1353707 | 1353707 | PAA | BOOTS,SAFTY;9.5,OLIVER 55-385,LACE UP,PU |  |  | BOOTS,SAFETY;SIZE DESIGNATION:9.5,STYLE:OLIVER 55-385,FASTENING METHOD:LACE UP,SOLE MATERIAL:PU,TOE CONSTRUCTION TYPE:STEEL TOE CAP,COLOUR:WHEAT,ADDITIONAL FEATURES EN:200MM HIGHLEG, ZIP SIDED,MNFR:01)ATOMSUP,PTNO:01)30007286 | 01)ATOMSUP,01)30007286,EN_01)9.5,OLIVER 55-385,LACE UP,EN_01)PU,EN_01)STEEL TOE CAP,WHEAT,01)200MM HIGHLEG, ZIP SIDED |  |  | ATOM SUPPLY | ATOM SUPPLY | 55-385 |  |  | 30007286 |  |  | https://www.atom.com.au/55-385-zip-up-safety-boots-with-pu-rubber-sole-metso-met55385 | [10 empty] | ENRICHED | 46181604 Safety boots | BOOTS | SAFETY | TYPE | HIGH ANKLE,SIDE ZIP | SIZE DESIGNATION | 9.5 | MATERIAL | LEATHER | STYLE |  | FASTENING METHOD | LACE UP | SOLE MATERIAL | POLYURETHANE | TOE CONSTRUCTION TYPE | STEEL TOE CAP | COLOUR | WHEAT | HAZARD CLASS |  | CERTIFICATION/STANDARD | AS 2210.3:2019,ASTM F2413-18,EN ISO 20345:2011 | ADDITIONAL FEATURES | BRAND:OLIVER,HEIGHT:200 MM | [51 empty] | QC Completed
STP_009 - Lot4 | Data Enrichment | MKV | OK | 21-07-2023 | 31-07-2023 | VNE | OK | 07-08-2023 | 08-08-2023 |  | 1283975 | 1283975 | EA | BOOTS,SAFTY;ANKLE LENGTH, PADDED,LTHR |  |  | BOOTS,SAFETY;TYPE:ANKLE LENGTH, PADDED,MATERIAL:LEATHER,FASTENING METHOD:LACE UP,ADDITIONAL FEATURES EN:STC, COLLA BRAS PER QUOTATION: 001000022166,MNFR:01)TOTALLY WORKWEAR,PTNO:01)OL5337BR130 | 01)TOTALLY WORKWEAR,01)OL5337BR130,EN_01)ANKLE LENGTH, PADDED,EN_01)LEATHER,LACE UP,01)STC, COLLA BRAS PER QUOTATI |  |  | TOTALLY WORKWEAR | TOTALLY WORKWEAR | OL5337BR130 | [5 empty] | URL NOT FOUND | [10 empty] | CLEANSED | 46181604 Safety boots | BOOTS | SAFETY | TYPE | ANKLE LENGTH,PADDED | SIZE DESIGNATION |  | MATERIAL | LEATHER | STYLE |  | FASTENING METHOD | LACE UP | SOLE MATERIAL |  | TOE CONSTRUCTION TYPE |  | COLOUR |  | HAZARD CLASS |  | CERTIFICATION/STANDARD |  | ADDITIONAL FEATURES | STC COLLA BRAS PER QUOTATION:001000022166 | [51 empty] | QC Completed
STP_009 - Lot4 | Data Enrichment | MKV | OK | 21-07-2023 | 31-07-2023 | VNE | OK | 07-08-2023 | 08-08-2023 |  | 1283976 | 1283976 | EA | BOOTS,SAFTY;ANKLE LENGTH, PADDED,LTHR |  |  | BOOTS,SAFETY;TYPE:ANKLE LENGTH, PADDED,MATERIAL:LEATHER,FASTENING METHOD:LACE UP,ADDITIONAL FEATURES EN:STC COLLA BRAS PER QUOTATION: 001000022166,MNFR:01)TOTALLY WORKWEAR,PTNO:01)OL5337BR120 | 01)TOTALLY WORKWEAR,01)OL5337BR120,EN_01)ANKLE LENGTH, PADDED,EN_01)LEATHER,LACE UP,01)STC COLLA BRAS PER QUOTATIO |  |  | TOTALLY WORKWEAR | TOTALLY WORKWEAR | OL5337BR120 | [5 empty] | URL NOT FOUND | [10 empty] | CLEANSED | 46181604 Safety boots | BOOTS | SAFETY | TYPE | ANKLE LENGTH,PADDED | SIZE DESIGNATION |  | MATERIAL | LEATHER | STYLE |  | FASTENING METHOD | LACE UP | SOLE MATERIAL |  | TOE CONSTRUCTION TYPE |  | COLOUR |  | HAZARD CLASS |  | CERTIFICATION/STANDARD |  | ADDITIONAL FEATURES | STC COLLA BRAS PER QUOTATION:001000022166 | [51 empty] | QC Completed
STP_009 - Lot4 | Data Enrichment | MKV | OK | 21-07-2023 | 31-07-2023 | VNE | OK | 07-08-2023 | 08-08-2023 |  | 1296537 | 1296537 | PAA | BOOTS,SAFTY;HIGH LEG,11,LTHR,PORTLAND |  |  | BOOTS,SAFETY;TYPE:HIGH LEG,SIZE DESIGNATION:11,MATERIAL:LEATHER,STYLE:PORTLAND,FASTENING METHOD:LACE UP,SOLE MATERIAL:NITRILE,TOE CONSTRUCTION TYPE:STEEL TOE CAP,COLOUR:BLACK,CERTIFICATION/STANDARD:ISO EN 20345,MNFR:01)STEELBLU,PTNO:01)312104110BLK | 01)STEELBLU,01)312104110BLK,EN_01)HIGH LEG,EN_01)11,EN_01)LEATHER,PORTLAND,LACE UP,EN_01)NITRILE,EN_01)STEEL TOE CAP,BLACK,EN_01)ISO EN 20345 |  |  | STEELBLU | STEEL BLUE | 312104110BLK | [5 empty] | URL NOT FOUND | [10 empty] | CLEANSED | 46181604 Safety boots | BOOTS | SAFETY | TYPE | HIGH LEG | SIZE DESIGNATION | 11 | MATERIAL | LEATHER | STYLE | PORTLAND | FASTENING METHOD | LACE UP | SOLE MATERIAL | NITRILE | TOE CONSTRUCTION TYPE | STEEL TOE CAP | COLOUR | BLACK | HAZARD CLASS |  | CERTIFICATION/STANDARD | ISO EN 20345 | ADDITIONAL FEATURES | BRAND:STEEL BLUE | [51 empty] | QC Completed
STP_009 - Lot4 | Data Enrichment | MKV | OK | 21-07-2023 | 31-07-2023 | VNE | OK | 07-08-2023 | 08-08-2023 |  | 1317699 | 1317699 | PAA | BOOTS,SAFTY;HIGH LEG,13,LTHR,PORTLAND |  |  | BOOTS,SAFETY;TYPE:HIGH LEG,SIZE DESIGNATION:13,MATERIAL:LEATHER,STYLE:PORTLAND,FASTENING METHOD:LACE UP,SOLE MATERIAL:NITRILE,TOE CONSTRUCTION TYPE:STEEL TOE CAP,COLOUR:BLACK,MNFR:01)STEELBLUE,PTNO:01)312104130BLK | 01)STEELBLUE,01)312104130BLK,EN_01)HIGH LEG,EN_01)13,EN_01)LEATHER,PORTLAND,LACE UP,EN_01)NITRILE,EN_01)STEEL TOE CAP,BLACK |  |  | STEELBLUE | STEEL BLUE | 312104130BLK | [5 empty] | URL NOT FOUND | [10 empty] | CLEANSED | 46181604 Safety boots | BOOTS | SAFETY | TYPE | HIGH LEG | SIZE DESIGNATION | 13 | MATERIAL | LEATHER | STYLE | PORTLAND | FASTENING METHOD | LACE UP | SOLE MATERIAL | NITRILE | TOE CONSTRUCTION TYPE | STEEL TOE CAP | COLOUR | BLACK | HAZARD CLASS |  | CERTIFICATION/STANDARD |  | ADDITIONAL FEATURES | [52 empty] | QC Completed
STP_009 - Lot4 | Data Enrichment | MKV | OK | 21-07-2023 | 31-07-2023 | VNE | OK | 07-08-2023 | 08-08-2023 |  | 1230780 | 1230780 | PAA | BOOTS,SAFTY;OLIVER,10.5,55-385,ZIP,PU |  |  | BOOTS,SAFETY;TYPE:OLIVER,SIZE DESIGNATION:10.5,STYLE:55-385,FASTENING METHOD:ZIP,SOLE MATERIAL:PU,COLOUR:WHEAT,ADDITIONAL FEATURES EN:HIGH LEG,MNFR:01)ATOMSUP,PTNO:01)30007288 | 01)ATOMSUP,01)30007288,EN_01)OLIVER,EN_01)10.5,55-385,ZIP,EN_01)PU,WHEAT,01)HIGH LEG |  |  | ATOM SUPPLY | ATOM SUPPLY | 55-385 |  |  | 30007288 |  |  | https://www.atom.com.au/55-385-zip-up-safety-boots-with-pu-rubber-sole-metso-met55385 | [10 empty] | ENRICHED | 46181604 Safety boots | BOOTS | SAFETY | TYPE | HIGH ANKLE,SIDE ZIP | SIZE DESIGNATION | 10.5 | MATERIAL | LEATHER | STYLE |  | FASTENING METHOD | LACE UP | SOLE MATERIAL | POLYURETHANE | TOE CONSTRUCTION TYPE |  | COLOUR | WHEAT | HAZARD CLASS |  | CERTIFICATION/STANDARD | AS 2210.3:2019,ASTM F2413-18,EN ISO 20345:2011 | ADDITIONAL FEATURES | BRAND:OLIVER,HEIGHT:200 MM | [51 empty] | QC Completed
STP_009 - Lot4 | Data Enrichment | MKV | OK | 21-07-2023 | 31-07-2023 | VNE | OK | 07-08-2023 | 08-08-2023 |  | 1215217 | 1215217 | PAA | BOOTS,SAFTY;SIZE 11,LTHR | BOTAS SEGU; | BOTTE SECURIT; | BOOTS,SAFETY;SIZE DESIGNATION:SIZE 11,MATERIAL:LEATHER,ADDITIONAL FEATURES EN:LACE UP,ZIP SIDE,MNFR:BOC LIMITED,PTNO: 332152/WT/110 | 01)BOC LIMITED,01)332152/WT/110,EN_01)SIZE 11,EN_01)LEATHER,01)LACE UP,ZIP SIDE | 332152/WT/110 | 1068135 | BOC LIMITED | BOC LIMITED | 332152/110 | [5 empty] | https://www.nepal.ubuy.com/en/product/2Y3ZQZHE-steel-blue-039-argyle-039-332152-wheat-steel-toe-cap-safety-work-boots-zip-bump-cap | [10 empty] | ENRICHED | 46181604 Safety boots | BOOTS | SAFETY | TYPE | SIDE ZIP | SIZE DESIGNATION | 11 | MATERIAL | NUBUCK LEATHER | STYLE |  | FASTENING METHOD | LACE UP | SOLE MATERIAL | POLYURETHANE | TOE CONSTRUCTION TYPE | STEEL TOE CAP | COLOUR | WHEAT | HAZARD CLASS |  | CERTIFICATION/STANDARD |  | ADDITIONAL FEATURES | [52 empty] | QC Completed
STP_009 - Lot4 | Data Enrichment | MKV | OK | 21-07-2023 | 31-07-2023 | VNE | OK | 07-08-2023 | 08-08-2023 |  | 1215216 | 1215216 | PAA | BOOTS,SAFTY;SZ 10,LTHR,LACE UP,ZIP SIDE | BOTAS SEGU; | BOTTE SECURIT; | BOOTS,SAFETY;SIZE DESIGNATION:SIZE 10,MATERIAL:LEATHER,ADDITIONAL FEATURES EN:LACE UP,ZIP SIDE,MNFR:BOC LIMITED,PTNO: 332152/WT/100 | 01)BOC LIMITED,01)332152/WT/100,EN_01)SIZE 10,EN_01)LEATHER,01)LACE UP,ZIP SIDE | 332152/WT/100 | 1068135 | BOC LIMITED | BOC LIMITED | 332152/100 | [5 empty] | https://www.nepal.ubuy.com/en/product/2Y3ZQZHE-steel-blue-039-argyle-039-332152-wheat-steel-toe-cap-safety-work-boots-zip-bump-cap | [10 empty] | ENRICHED | 46181604 Safety boots | BOOTS | SAFETY | TYPE | SIDE ZIP | SIZE DESIGNATION | 10 | MATERIAL | NUBUCK LEATHER | STYLE |  | FASTENING METHOD | LACE UP | SOLE MATERIAL | POLYURETHANE | TOE CONSTRUCTION TYPE | STEEL TOE CAP | COLOUR | WHEAT | HAZARD CLASS |  | CERTIFICATION/STANDARD |  | ADDITIONAL FEATURES | [52 empty] | QC Completed
STP_009 - Lot4 | Data Enrichment | MKV | OK | 21-07-2023 | 31-07-2023 | VNE | OK | 07-08-2023 | 08-08-2023 |  | 1215060 | 1215060 | PAA | BOOTS,SAFTY;SZ 13,LTHR,ARGYLE,L/U,TPU,BK | BOTAS SEGU; | BOTTE SECURIT; | BOOTS,SAFETY;SIZE DESIGNATION:SZ 13,MATERIAL:LEATHER,ADDITIONAL FEATURES EN:ARGYLE,L/U,TPU,BK,MNFR:BOC LIMITED,PTNO:312102/BK/130 | 01)BOC LIMITED,01)312102/BK/130,EN_01)SZ 13,EN_01)LEATHER,01)ARGYLE,L/U,TPU,BK | 312102/BK/130 | 1068135 | BOC LIMITED | BOC LIMITED | 312102/130 | [5 empty] | https://www.allensindustrial.com.au/SB312102_or_BLK_or_03/STEEL-BLUE-312102-_dash_-Lace-Up-Safety-Boot/pd.php | [10 empty] | ENRICHED | 46181604 Safety boots | BOOTS | SAFETY | TYPE |  | SIZE DESIGNATION | 13 | MATERIAL | LEATHER | STYLE | ARGYLE DERBY | FASTENING METHOD | LACE UP | SOLE MATERIAL | THERMOPLASTIC POLYURETHANE | TOE CONSTRUCTION TYPE |  | COLOUR | BLACK | HAZARD CLASS |  | CERTIFICATION/STANDARD |  | ADDITIONAL FEATURES | [52 empty] | QC Completed
STP_009 - Lot4 | Data Enrichment | MKV | OK | 21-07-2023 | 31-07-2023 | VNE | OK | 07-08-2023 | 08-08-2023 |  | 1283785 | 1283785 | EA | BOOTS,SAFTY;WOMENS,7,ARGYLE DERBY,TPU |  |  | BOOTS,SAFETY;TYPE:WOMENS,SIZE DESIGNATION:7,STYLE:ARGYLE DERBY,FASTENING METHOD:LACE UP,SOLE MATERIAL:TPU,TOE CONSTRUCTION TYPE: STEEL TOE CAP,COLOUR:BLACK,CERTIFICATION/STANDARD:AS/NZS 2210.3,ADDITIONAL FEATURES EN:BLUE:,MNFR:01)ATOM SUPPLY,PTNO:01)6130005 | 01)ATOM SUPPLY,01)6130005,EN_01)WOMENS,EN_01)7,ARGYLE DERBY,LACE UP,EN_01)TPU,EN_01)STEEL TOE CAP,BLACK,EN_01)AS/NZS 2210.3,01)BLUE: |  |  | ATOM SUPPLY | ATOM SUPPLY | 6130005 | [5 empty] | URL NOT FOUND | [10 empty] | CLEANSED | 46181604 Safety boots | BOOTS | SAFETY | TYPE | WOMENS | SIZE DESIGNATION | 7 | MATERIAL |  | STYLE | ARGYLE DERBY | FASTENING METHOD | LACE UP | SOLE MATERIAL | TPU | TOE CONSTRUCTION TYPE | STEEL TOE CAP | COLOUR | BLACK | HAZARD CLASS |  | CERTIFICATION/STANDARD | AS/NZS 2210.3 | ADDITIONAL FEATURES | BRAND:STEEL BLUE | [51 empty] | QC Completed
STP_009 - Lot4 | Data Enrichment | MKV | OK | 21-07-2023 | 31-07-2023 | VNE | OK | 07-08-2023 | 08-08-2023 |  | 1283915 | 1283915 | EA | BOOTS,SAFTY;ZIP SIDED, PANACHE |  |  | BOOTS,SAFETY;FASTENING METHOD:ZIP SIDED,ADDITIONAL FEATURES EN:200 MM REQUIRED TO REPLACE MISSING BOOTS REQUES, PANACHE,MNFR:01) STC,PTNO:01)OL5385WT100,MNFR:02)TOTALLY WORKWEAR,PTNO:02)UNK | 01)STC,02)TOTALLY WORKWEAR,01)OL5385WT100,02)UNK,ZIP SIDED,01)200 MM REQUIRED TO REPLACE,02) PANACHE |  |  | TOTALLY WORKWEAR | STC | OL5385WT100 |  | TOTALLY WORKWEAR |  | PANACHE |  | URL NOT FOUND | [10 empty] | CLEANSED | 46181604 Safety boots | BOOTS | SAFETY | TYPE | SIDE ZIP | SIZE DESIGNATION |  | MATERIAL |  | STYLE |  | FASTENING METHOD |  | SOLE MATERIAL |  | TOE CONSTRUCTION TYPE |  | COLOUR |  | HAZARD CLASS |  | CERTIFICATION/STANDARD |  | ADDITIONAL FEATURES | HEIGHT:200 MM,REQUIRED TO REPLACE MISSING BOOTS REQUEST | [51 empty] | QC Completed
STP_009 - Lot4 | Data Enrichment | PDC | OK | 2023-07-21 | 2023-07-31 | VNE | OK | 07-08-2023 | 08-08-2023 |  | 1285244 | 1285244 | EA | CABIN;FRONT MOUNT |  |  | CABIN;TYPE:FRONT MOUNT,MNFR:01)RGMMAIN,PTNO:01)QMK622282 | FRONT MOUNT,01)RGMMAIN,01)QMK622282 |  |  | RGMMAIN | RGMMAIN | QMK622282 | [5 empty] | URL NOT FOUND | [10 empty] | Cleansed | 23153100 Industrial machinery components and accessories | CABIN | NO MODIFIER | TYPE | FRONT MOUNT | SIZE |  | MATERIAL |  | HAZARD CLASS |  | CERTIFICATION/STANDARD |  | ADDITIONAL FEATURES | [62 empty] | QC Completed
STP_009 - Lot4 | Data Enrichment | PDC | OK | 2023-07-21 | 2023-07-31 | VNE | OK | 07-08-2023 | 08-08-2023 |  | 1285584 | 1285584 | EA | CABIN;FRONT MOUNT |  |  | CABIN;TYPE:FRONT MOUNT,MNFR:01)RGMMAIN,PTNO:01)QMK622283 | FRONT MOUNT,01)RGMMAIN,01)QMK622283 |  |  | RGMMAIN | RGMMAIN | QMK622283 | [5 empty] | URL NOT FOUND | [10 empty] | Cleansed | 23153100 Industrial machinery components and accessories | CABIN | NO MODIFIER | TYPE | FRONT MOUNT | SIZE |  | MATERIAL |  | HAZARD CLASS |  | CERTIFICATION/STANDARD |  | ADDITIONAL FEATURES | [62 empty] | QC Completed
STP_009 - Lot4 | Data Enrichment | PDC | OK | 2023-07-21 | 2023-07-31 | VNE | OK | 07-08-2023 | 08-08-2023 |  | 1285170 | 1285170 | EA | CABIN;ROF |  |  | CABIN;TYPE:ROOF,MNFR:01)SMHEQUIP,PTNO:01)17242311 | ROOF,01)SMHEQUIP,01)17242311 |  |  | SMHEQUIP | SMHEQUIP | 17242311 | [5 empty] | URL NOT FOUND | [10 empty] | Cleansed | 23153100 Industrial machinery components and accessories | CABIN | NO MODIFIER | TYPE | ROOF | SIZE |  | MATERIAL |  | HAZARD CLASS |  | CERTIFICATION/STANDARD |  | ADDITIONAL FEATURES | [62 empty] | QC Completed
STP_009 - Lot4 | Data Enrichment | PDC | OK | 2023-07-21 | 2023-07-31 | VNE | OK | 07-08-2023 | 08-08-2023 |  | 1285591 | 1285591 | EA | CABIN;ROF |  |  | CABIN;TYPE:ROOF,MNFR:01)SMHEQUIP,PTNO:01)15164094 | ROOF,01)SMHEQUIP,01)15164094 |  |  | SMHEQUIP | SMHEQUIP | 15164094 | [5 empty] | URL NOT FOUND | [10 empty] | Cleansed | 23153100 Industrial machinery components and accessories | CABIN | NO MODIFIER | TYPE | ROOF | SIZE |  | MATERIAL |  | HAZARD CLASS |  | CERTIFICATION/STANDARD |  | ADDITIONAL FEATURES | [62 empty] | QC Completed
STP_009 - Lot4 | Data Enrichment | SZU | OK | 2023-07-21 | 2023-08-04 | VNE | OK | 07-08-2023 | 08-08-2023 |  | 1299942 | 1299942 | EA | CHAIN,CONVR;142 MM,CHN WD 640 MM |  |  | CHAIN,CONVEYOR;PITCH:142 MM,CHAIN WIDTH:640 MM,THICKNESS:16 MM,PIN LENGTH:50 MM,ADDITIONAL FEATURES EN:CROSS BARS O/A EVERY 2ND LINKSCRAPER AT EVERY, 2ND LINKSCRAPER @ EV,ERY 14TH LINK(LGTH = 14 LINKS),MNFR:01)TRANSMIN,PTNO:01)BKT801477 | 142 MM,640 MM,16 MM,50 MM,01)CROSS BARS O/A EVERY 2ND LI,02)ERY 14TH LINK(LGTH = 14 LIN,01)TRANSMIN,01)BKT801477 |  |  | TRANSMIN | TRANSMIN | BKT801477 | [5 empty] | URL NOT FOUND | [10 empty] | CLEANSED | 24101722 Chain conveyors | CHAIN | CONVEYOR | TYPE |  | LOAD RATING |  | PITCH | 142 MM | CHAIN WIDTH | 640 MM | CHAIN LENGTH |  | MATERIAL |  | MATERIAL SPECIFICATION |  | THICKNESS | 16 MM | PIN LENGTH | 50 MM | TENSILE STRENGTH |  | HAZARD CLASS |  | CERTIFICATION/STANDARD |  | ADDITIONAL FEATURES | CROSS BARS O/A EVERY 2ND LINKSCRAPER AT EVERY,2ND LINKSCRAPER @ EV,ERY 14TH LINK(LGTH = 14 LINKS) | [47 empty] | QC Completed
STP_009 - Lot4 | Data Enrichment | SZU | OK | 2023-07-21 | 2023-08-04 | VNE | OK | 07-08-2023 | 08-08-2023 |  | 1286057 | 1286057 | EA | CHAIN,CONVR;BARE FROST,1-21/32 IN,56 STN |  |  | CHAIN,CONVEYOR;TYPE:BARE FROST,PITCH:1-21/32 IN,ADDITIONAL FEATURES EN:56 STN,MNFR:01)HYDRAPOWER ATTACHEMENTS PTY LTD,PTNO:01) 8001LF | BARE FROST,1-21/32 IN,01)56 STN,01)HYDRAPOWER ATTACHEMENTS PTY,01)8001LF |  |  | HYDRAPOWER ATTACHEMENTS PTY LTD | HYDRAPOWER ATTACHEMENTS PTY LTD | 8001LF | [5 empty] | URL NOT FOUND | [10 empty] | CLEANSED | 24101722 Chain conveyors | CHAIN | CONVEYOR | TYPE |  | LOAD RATING |  | PITCH | 1-21/32 IN | CHAIN WIDTH |  | CHAIN LENGTH |  | MATERIAL |  | MATERIAL SPECIFICATION |  | THICKNESS |  | PIN LENGTH |  | TENSILE STRENGTH |  | HAZARD CLASS |  | CERTIFICATION/STANDARD |  | ADDITIONAL FEATURES | BARE FROST,56 STN | [47 empty] | QC Completed
STP_009 - Lot4 | Data Enrichment | SZU | OK | 2023-07-21 | 2023-08-04 | VNE | OK | 07-08-2023 | 08-08-2023 |  | 1346072 | 1346072 | EA | CHAIN,CONVR;COMPRISE, D4D SALT,RCRENG |  |  | CHAIN,CONVEYOR;ADDITIONAL FEATURES EN:COMPRISE, D4D SALT,MNFR:01)RCRENG,PTNO:01)APF-145-002-12 | 01)COMPRISE, D4D SALT,01)RCRENG,01)APF-145-002-12 |  |  | RCRENG | RCRENG | APF-145-002-12 | [5 empty] | URL NOT FOUND | [10 empty] | CLEANSED | 24101722 Chain conveyors | CHAIN | CONVEYOR | TYPE |  | LOAD RATING |  | PITCH |  | CHAIN WIDTH |  | CHAIN LENGTH |  | MATERIAL |  | MATERIAL SPECIFICATION |  | THICKNESS |  | PIN LENGTH |  | TENSILE STRENGTH |  | HAZARD CLASS |  | CERTIFICATION/STANDARD |  | ADDITIONAL FEATURES | COMPRISE,D4D SALT | [47 empty] | QC Completed
STP_009 - Lot4 | Data Enrichment | SZU | OK | 2023-07-21 | 2023-08-04 | VNE | OK | 07-08-2023 | 08-08-2023 |  | 1300964 | 1300964 | EA | CHAIN,CONVR;DRAG,CHN LG 9.94 M |  |  | CHAIN,CONVEYOR;TYPE:DRAG,CHAIN LENGTH:9.94 M,ADDITIONAL FEATURES EN:15 IN, 70 LINKS PER LGTH, COMPRISES ONE CROSSAR,TO REVISION DRAWING C,MNFR:01)BUHLER,PTNO:01)BKT 500669/BKT 500922A | DRAG,9.94 M,01)15 IN, 70 LINKS PER LGTH, C,02)TO REVISION DRAWING C,01)BUHLER,01)BKT 500669/BKT 500922A |  |  | BUHLER | BUHLER | BKT 500669/BKT 500922A | [5 empty] | URL NOT FOUND | [10 empty] | CLEANSED | 24101722 Chain conveyors | CHAIN | CONVEYOR | TYPE | DRAG | LOAD RATING |  | PITCH |  | CHAIN WIDTH |  | CHAIN LENGTH | 9.94 M | MATERIAL |  | MATERIAL SPECIFICATION |  | THICKNESS |  | PIN LENGTH |  | TENSILE STRENGTH |  | HAZARD CLASS |  | CERTIFICATION/STANDARD |  | ADDITIONAL FEATURES | 15 IN,70 LINKS PER LGTH,COMPRISES ONE CROSSAR,TO REVISION DRAWING C | [47 empty] | QC Completed
STP_009 - Lot4 | Data Enrichment | SZU | OK | 2023-07-21 | 2023-08-04 | VNE | OK | 07-08-2023 | 08-08-2023 | URL for Reference only | 1293356 | 1293356 | EA | CHAIN,DRAG;CBL,67 MM,LG 1.139 M,PLSTC |  |  | CHAIN,DRAG;TYPE:CABLE,PITCH:67 MM,LENGTH:1.139 M,MATERIAL:PLASTIC,ADDITIONAL FEATURES EN:17 LINK, C/W END MOUNTING SET,MNFR:01) IGUS,PTNO:01)E4.42.17.200.0+E4.420.17.1.12 | CABLE,67 MM,1.139 M,EN_01)PLASTIC,01)17 LINK, C/W END MOUNTING S,01)IGUS,01)E4.42.17.200.0+E4.420.17.1. |  |  | IGUS | IGUS | E4.42.17.200.0+E4.420.17.1.12 | [5 empty] | https://www.yursat.com.tr/pdf/igus | [10 empty] | CLEANSED | 31151617 Dragline chain | CHAIN | DRAG | TYPE | CABLE | PITCH | 67 MM | WIDTH |  | LENGTH | 1.139 M | MATERIAL | PLASTIC | MATERIAL SPECIFICATION |  | CURVE RADIUS |  | TEST LOAD RATING |  | BREAKING LOAD RATING |  | HAZARD CLASS |  | CERTIFICATION/STANDARD |  | ADDITIONAL FEATURES | 17 LINK,C/W END MOUNTING SET | [49 empty] | QC Completed
STP_009 - Lot4 | Data Enrichment | SZU | OK | 2023-07-21 | 2023-08-04 | VNE | OK | 07-08-2023 | 08-08-2023 |  | 1293395 | 1293395 | EA | CHAIN,LD RATED;LONG LINK, WELDED,13 MM |  |  | CHAIN,LOAD RATED;TYPE:LONG LINK, WELDED,LINK SIZE:13 MM,MATERIAL:ALLOY BLACK,MNFR:01)BULIVANT,PTNO:01)WCLL-130B | LONG LINK, WELDED,13 MM,ALLOY BLACK,01)BULIVANT,01)WCLL-130B |  |  | BULIVANT | BULIVANT | WCLL-130B | [5 empty] | URL NOT FOUND | [10 empty] | CLEANSED | 31151600 Chains | CHAIN | LOAD RATED | TYPE | LONG LINK,WELDED | LOAD RATING |  | LINK SIZE | 13 MM | LENGTH |  | MATERIAL | ALLOY | MATERIAL SPECIFICATION |  | NUMBER OF LINKS |  | TENSILE STRENGTH |  | HAZARD CLASS |  | CERTIFICATION/STANDARD |  | ADDITIONAL FEATURES | COLOUR:BLACK | [51 empty] | QC Completed
STP_009 - Lot4 | Data Enrichment | SZU | OK | 2023-07-21 | 2023-08-04 | VNE | OK | 07-08-2023 | 08-08-2023 |  | 1300353 | 1300353 | EA | CHAIN,LD RATED;WELDED,32 TON,31.7 MM,14 |  |  | CHAIN,LOAD RATED;TYPE:WELDED,LOAD RATING:32 TON,LINK SIZE:31.7 MM,LENGTH:1.24 M,MATERIAL:ALLOY 80,NUMBER OF LINKS:14,ADDITIONAL FEATURES EN:1-1/4 X 51-1/4 IN LG (NB:P/NO INCLUDES CUT LINK),MNFR:01)BULIVANT,PTNO:01)WCHA-317P-14L | WELDED,32 TON,31.7 MM,1.24 M,ALLOY 80,01)1-1/4 X 51-1/4 IN LG (NB:P/,01)BULIVANT,01)WCHA-317P-14L |  |  | BULIVANT | BULIVANT | WCHA-317P-14L | [5 empty] | URL NOT FOUND | [10 empty] | CLEANSED | 31151600 Chains | CHAIN | LOAD RATED | TYPE | WELDED | LOAD RATING | 32 T | LINK SIZE | 31.7 MM | LENGTH | 1.24 M | MATERIAL | ALLOY | MATERIAL SPECIFICATION |  | NUMBER OF LINKS | 14 | TENSILE STRENGTH |  | HAZARD CLASS |  | CERTIFICATION/STANDARD |  | ADDITIONAL FEATURES | NB:P/NO INCLUDES CUT LINK,GRADE 80 | [51 empty] | QC Completed
STP_009 - Lot4 | Data Enrichment | SZU | OK | 2023-07-21 | 2023-08-04 | VNE | OK | 07-08-2023 | 08-08-2023 |  | 1300352 | 1300352 | EA | CHAIN,LD RATED;WELDED,32 TON,31.7 MM,17 |  |  | CHAIN,LOAD RATED;TYPE:WELDED,LOAD RATING:32 TON,LINK SIZE:31.7 MM,LENGTH:1.58 M,MATERIAL:STEEL ALLOY 80,NUMBER OF LINKS:17, ADDITIONAL FEATURES EN:1-1/4INCH X 64-1/4INCH LG (NB:P/NO INCLUDES CUT,MNFR:01)BULIVANT,PTNO:01)WCHA-317P-18L | WELDED,32 TON,31.7 MM,1.58 M,STEEL ALLOY 80,01)1-1/4INCH X 64-1/4INCH LG (,01)BULIVANT,01)WCHA-317P-18L |  |  | BULIVANT | BULIVANT | WCHA-317P-18L | [5 empty] | URL NOT FOUND | [10 empty] | CLEANSED | 31151600 Chains | CHAIN | LOAD RATED | TYPE | WELDED | LOAD RATING | 32 T | LINK SIZE | 31.7 MM | LENGTH | 1.58 M | MATERIAL | STEEL ALLOY | MATERIAL SPECIFICATION |  | NUMBER OF LINKS | 17 | TENSILE STRENGTH |  | HAZARD CLASS |  | CERTIFICATION/STANDARD |  | ADDITIONAL FEATURES | NB:P/NO INCLUDES CUT,GRADE 80 | [51 empty] | QC Completed
STP_009 - Lot4 | Data Enrichment | SZU | OK | 2023-07-21 | 2023-08-04 | VNE | OK | 07-08-2023 | 08-08-2023 |  | 1300359 | 1300359 | EA | CHAIN,LD RATED;WELDED,50 MM,LG 27.5 M |  |  | CHAIN,LOAD RATED;TYPE:WELDED,LINK SIZE:50 MM,LENGTH:27.5 M,MATERIAL:STEEL ZINC PLATED BLACK,ADDITIONAL FEATURES EN:GRADE U3 STUD LINK ANCHOR, SUPPLIED IN WOODEN P,MNFR:01)BULIVANT,PTNO:01)WCST-0500-275-U3B | WELDED,50 MM,27.5 M,STEEL ZINC PLATED BLACK,01)GRADE U3 STUD LINK ANCHOR,01)BULIVANT,01)WCST-0500-275-U3B |  |  | BULIVANT | BULIVANT | WCST-0500-275-U3B | [5 empty] | URL NOT FOUND | [10 empty] | CLEANSED | 31151600 Chains | CHAIN | LOAD RATED | TYPE | WELDED | LOAD RATING |  | LINK SIZE | 50 MM | LENGTH | 27.5 M | MATERIAL | STEEL ZINC PLATED | MATERIAL SPECIFICATION |  | NUMBER OF LINKS |  | TENSILE STRENGTH |  | HAZARD CLASS |  | CERTIFICATION/STANDARD |  | ADDITIONAL FEATURES | COLOUR:BLACK,RADE U3 STUD LINK ANCHOR,SUPPLIED IN WOODEN P | [51 empty] | QC Completed
STP_009 - Lot4 | Data Enrichment | SZU | OK | 2023-07-21 | 2023-08-04 | VNE | OK | 07-08-2023 | 08-08-2023 |  | 1293377 | 1293377 | M | CHAIN,LD RATED;WELDED,8 MM,REG,BULIVANT |  |  | CHAIN,LOAD RATED;TYPE:WELDED,LINK SIZE:8 MM,MATERIAL:STAINLESS STEEL 316,ADDITIONAL FEATURES EN:REG,MNFR:01)BULIVANT,PTNO:01)WCSR- 0806 | WELDED,8 MM,STAINLESS STEEL 316,01)REG,01)BULIVANT,01)WCSR-0806 |  |  | BULIVANT | BULIVANT | WCSR- 0806 |  | BLACKWOODS | 01165969 |  |  | https://www.blackwoods.com.au/lifting-rigging/chain-stainless-steel/general-purpose-chain-fittings/chain-reg-link-s-s316-l-8mm/p/01165969 | [10 empty] | CLEANSED | 31151600 Chains | CHAIN | LOAD RATED | TYPE | WELDED | LOAD RATING |  | LINK SIZE | 8 MM | LENGTH |  | MATERIAL | STAINLESS STEEL 316 | MATERIAL SPECIFICATION |  | NUMBER OF LINKS |  | TENSILE STRENGTH |  | HAZARD CLASS |  | CERTIFICATION/STANDARD |  | ADDITIONAL FEATURES | [52 empty] | QC Completed
STP_009 - Lot4 | Data Enrichment | SZU | OK | 2023-07-21 | 2023-08-04 | VNE | OK | 07-08-2023 | 08-08-2023 |  | 1300358 | 1300358 | EA | CHAIN,LD RATED;WELDED,N-67 MM |  |  | CHAIN,LOAD RATED;TYPE:WELDED,ADDITIONAL FEATURES EN:STUD LINK 65.5 MM, 27.5 M U2 BLK, 2-3/8 IN TO 2, LGTH 360 MM, MIN-430 M LINK, WIDTH 220 MM, MIN-270 M, DIA 60 MM MI,N-67 MM,MNFR:01)BULIVANT,PTNO:01)WCST-0640-275-U3B | WELDED,01)STUD LINK 65.5 MM, 27.5 M U,02) LGTH 360 MM, MIN-430 M LIN,03)N-67 MM,01)BULIVANT,01)WCST-0640-275-U3B |  |  | BULIVANT | BULIVANT | WCST-0640-275-U3B | [5 empty] | URL NOT FOUND | [10 empty] | CLEANSED | 31151600 Chains | CHAIN | LOAD RATED | TYPE | WELDED | LOAD RATING |  | LINK SIZE |  | LENGTH |  | MATERIAL |  | MATERIAL SPECIFICATION |  | NUMBER OF LINKS |  | TENSILE STRENGTH |  | HAZARD CLASS |  | CERTIFICATION/STANDARD |  | ADDITIONAL FEATURES | STUD LINK 65.5 MM,27.5 M U2 BLK,2-3/8 IN TO 2,LGTH 360 MM,MIN-430 M LINK,WIDTH 220 MM,MIN-270 M,DIA 60 MM MI,N-67 MM | [51 empty] | QC Completed
STP_009 - Lot4 | Data Enrichment | SZU | OK | 2023-07-21 | 2023-08-04 | VNE | NME_CHAIN_LIFTING | 07-08-2023 | 08-08-2023 |  | 1282706 | 1282706 | EA | CHAIN;10 MM,ALLOY |  |  | CHAIN;SIZE:10 MM,MATERIAL:ALLOY,ADDITIONAL FEATURES EN:GRABIQ 200C HARDENED AND TEMPERED,MNFR:01)BULLIVANTS PTY LTD,PTNO:01)WCCA- 10 | EN_01)10 MM,ALLOY,01)GRABIQ 200C HARDENED & TEMP,01)BULLIVANTS PTY LTD,01)WCCA-100G |  |  | BULLIVANTS PTY LTD | BULLIVANTS PTY LTD | WCCA-100G |  | BLACKWOODS | 02332799 |  |  | https://www.blackwoods.com.au/lifting-rigging/chain-fittings-grade-100/alloy-chain-slings-fittings/chain-kla-gunnebo-grabiq-g100-10mm-4-0t/p/02332799 | [10 empty] | ENRICHED | 31151600 Chains | CHAIN | No Modifier | TYPE | LIFTING | LOAD RATING | 4 T | SIZE | 10 MM | LENGTH |  | MATERIAL | ALLOY | MATERIAL SPECIFICATION |  | HAZARD CLASS |  | CERTIFICATION/STANDARD |  | ADDITIONAL FEATURES | GRABIQ 200C HARDENED AND TEMPERED | [55 empty] | QC Completed
STP_009 - Lot4 | Data Enrichment | SZU | OK | 2023-07-21 | 2023-08-04 | VNE | NME_CHAIN_LIFTING | 07-08-2023 | 08-08-2023 |  | 1282939 | 1282939 | EA | CHAIN;13 MM,ALLOY |  |  | CHAIN;SIZE:13 MM,MATERIAL:ALLOY,ADDITIONAL FEATURES EN:GRABIQ 200C HARDENED AND TEMPERED PRICING,MNFR:01)BULLIVANTS PTY LTD,PTNO:01) | EN_01)13 MM,ALLOY,01)GRABIQ 200C HARDENED & TEMP,01)BULLIVANTS PTY LTD,01)WCCA-130G |  |  | BULLIVANTS PTY LTD | BULLIVANTS PTY LTD | WCCA-130G |  | BLACKWOODS | 02332816 |  |  | https://www.blackwoods.com.au/lifting-rigging/chain-fittings-grade-100/alloy-chain-slings-fittings/chain-kla-gunnebo-grabiq-g100-13mm-6-7t/p/02332816 | [10 empty] | ENRICHED | 31151600 Chains | CHAIN | No Modifier | TYPE | LIFTING | LOAD RATING | 6.7 T | SIZE | 13 MM | LENGTH |  | MATERIAL | ALLOY | MATERIAL SPECIFICATION |  | HAZARD CLASS |  | CERTIFICATION/STANDARD |  | ADDITIONAL FEATURES | GRABIQ 200C HARDENED AND TEMPERED PRICING | [55 empty] | QC Completed
STP_009 - Lot4 | Data Enrichment | SZU | OK | 2023-07-21 | 2023-08-04 | VNE | OK | 07-08-2023 | 08-08-2023 |  | 1344384 | 1344384 | EA | CHAIN;307 WEIGHT, READ COMMENT |  |  | CHAIN;ADDITIONAL FEATURES EN:307 WEIGHT, READ COMMENT,MNFR:01)BULKSOLI,PTNO:01)BSS316 | 01)307 WEIGHT, READ COMMENT,01)BULKSOLI,01)BSS316 |  |  | BULKSOLI | BULKSOLI | BSS316 | [5 empty] | URL NOT FOUND | [10 empty] | CLEANSED | 31151600 Chains | CHAIN | No Modifier | TYPE |  | LOAD RATING |  | SIZE |  | LENGTH |  | MATERIAL |  | MATERIAL SPECIFICATION |  | HAZARD CLASS |  | CERTIFICATION/STANDARD |  | ADDITIONAL FEATURES | 307 WEIGHT,READ COMMENT | [55 empty] | QC Completed
STP_009 - Lot4 | Data Enrichment | SZU | OK | 2023-07-21 | 2023-08-04 | VNE | OK | 07-08-2023 | 08-08-2023 |  | 1282766 | 1282766 | EA | CHAIN;CAB HOLD DOWN LEVER |  |  | CHAIN;TYPE:CAB HOLD DOWN LEVER,MNFR:01)RGMMAIN,PTNO:01)QMC000056 | EN_01)CAB HOLD DOWN LEVER,01)RGMMAIN,01)QMC000056 |  |  | RGMMAIN | RGMMAIN | QMC000056 | [5 empty] | URL NOT FOUND | [10 empty] | CLEANSED | 31151600 Chains | CHAIN | No Modifier | TYPE | CAB HOLD DOWN LEVER | LOAD RATING |  | SIZE |  | LENGTH |  | MATERIAL |  | MATERIAL SPECIFICATION |  | HAZARD CLASS |  | CERTIFICATION/STANDARD |  | ADDITIONAL FEATURES | [56 empty] | QC Completed
STP_009 - Lot4 | Data Enrichment | SZU | OK | 2023-07-21 | 2023-08-04 | VNE | OK | 07-08-2023 | 08-08-2023 | URL for Reference only | 1348399 | 1348399 | EA | CHAIN;CBL, ENERGY |  |  | CHAIN;TYPE:CABLE, ENERGY,ADDITIONAL FEATURES EN:SERLE, 15 LINKS/M, ZINC FILTER PLANT SHUTTLE,MNFR:01)IGUS,PTNO:01)E4.42.07.125.0 | EN_01)CABLE, ENERGY,01)SERLE, 15 LINKS/M, ZINC FIL,01)IGUS,01)E4.42.07.125.0 |  |  | IGUS | IGUS | E4.42.07.125.0 | [5 empty] | https://www.yursat.com.tr/pdf/igus | [10 empty] | CLEANSED | 31151600 Chains | CHAIN | No Modifier | TYPE | CABLE,ENERGY | LOAD RATING |  | SIZE |  | LENGTH |  | MATERIAL |  | MATERIAL SPECIFICATION |  | HAZARD CLASS |  | CERTIFICATION/STANDARD |  | ADDITIONAL FEATURES | SERLE,15 LINKS/M,ZINC FILTER PLANT SHUTTLE | [55 empty] | QC Completed
STP_009 - Lot4 | Data Enrichment | SZU | OK | 2023-07-21 | 2023-08-04 | VNE | OK | 07-08-2023 | 08-08-2023 |  | 1283037 | 1283037 | EA | CHAIN;LATCH LOK HOOK,THK 8 MM,LG 6 M |  |  | CHAIN;TYPE:LATCH LOK HOOK,SIZE:THK 8 MM,LENGTH:6 M,ADDITIONAL FEATURES EN:GRADE 80,MNFR:01)BULLIVANTS PTY LTD,PTNO:01)053794 | EN_01)LATCH LOK HOOK,EN_01)THK 8 MM,6 M,01)GRADE 80,01)BULLIVANTS PTY LTD,01)053794 |  |  | BULLIVANTS PTY LTD | BULLIVANTS PTY LTD | 053794 | [5 empty] | URL NOT FOUND | [10 empty] | CLEANSED | 31151600 Chains | CHAIN | No Modifier | TYPE | LATCH LOK HOOK | LOAD RATING |  | SIZE | 8 THK MM | LENGTH | 6 M | MATERIAL |  | MATERIAL SPECIFICATION |  | HAZARD CLASS |  | CERTIFICATION/STANDARD |  | ADDITIONAL FEATURES | GRADE 80 | [55 empty] | QC Completed
STP_009 - Lot4 | Data Enrichment | SZU | OK | 2023-07-21 | 2023-08-04 | VNE | OK | 07-08-2023 | 08-08-2023 | URL for Reference only | 1292504 | 1292504 | EA | CHAIN;NON METAL,TSUBAKI |  |  | CHAIN;TYPE:NON METAL,MNFR:01)TSUBAKI,PTNO:01)TKC470R-250-W80-42L.IA.KA | EN_01)NON METAL,01)TSUBAKI,01)TKC470R-250-W80-42L.IA.KA |  |  | TSUBAKI | TSUBAKI | TKC470R-250-W80-42L.IA.KA | [5 empty] | https://www.seimitsu.in/tsubaki-pdf/hose%20and%20cable%20carrier%20systems.pdf | [10 empty] | CLEANSED | 31151600 Chains | CHAIN | No Modifier | TYPE |  | LOAD RATING |  | SIZE |  | LENGTH |  | MATERIAL |  | MATERIAL SPECIFICATION |  | HAZARD CLASS |  | CERTIFICATION/STANDARD |  | ADDITIONAL FEATURES | NON METAL | [55 empty] | QC Completed
STP_009 - Lot4 | Data Enrichment | SZU | OK | 2023-07-21 | 2023-08-04 | VNE | OK | 07-08-2023 | 08-08-2023 | URL for Reference only | 1292505 | 1292505 | EA | CHAIN;NON METAL,TSUBAKI |  |  | CHAIN;TYPE:NON METAL,MNFR:01)TSUBAKI,PTNO:01)TKP0320-2B-R75-28L.IA.KA | EN_01)NON METAL,01)TSUBAKI,01)TKP0320-2B-R75-28L.IA.KA |  |  | TSUBAKI | TSUBAKI | TKP0320-2B-R75-28L.IA.KA | [5 empty] | https://www.seimitsu.in/tsubaki-pdf/hose%20and%20cable%20carrier%20systems.pdf | [10 empty] | CLEANSED | 31151600 Chains | CHAIN | No Modifier | TYPE |  | LOAD RATING |  | SIZE |  | LENGTH |  | MATERIAL |  | MATERIAL SPECIFICATION |  | HAZARD CLASS |  | CERTIFICATION/STANDARD |  | ADDITIONAL FEATURES | NON METAL | [55 empty] | QC Completed
STP_009 - Lot4 | Data Enrichment | SZU | OK | 2023-07-21 | 2023-08-04 | VNE | OK | 07-08-2023 | 08-08-2023 |  | 1283001 | 1283001 | EA | CHAIN;NYLON,CXWA ENERGY, CLOSED TYPE |  |  | CHAIN;MATERIAL:NYLON,ADDITIONAL FEATURES EN:CXWA ENERGY, CLOSED TYPE,MNFR:01)CONDUCTIX WAMPFLER PTY LTD,PTNO:01)LC3215045C | NYLON,01)CXWA ENERGY, CLOSED TYPE,01)CONDUCTIX WAMPFLER PTY LTD,01)LC3215045C |  |  | CONDUCTIX WAMPFLER PTY LTD | CONDUCTIX WAMPFLER PTY LTD | LC3215045C | [5 empty] | URL NOT FOUND | [10 empty] | CLEANSED | 31151600 Chains | CHAIN | No Modifier | TYPE |  | LOAD RATING |  | SIZE |  | LENGTH |  | MATERIAL | NYLON | MATERIAL SPECIFICATION |  | HAZARD CLASS |  | CERTIFICATION/STANDARD |  | ADDITIONAL FEATURES | CXWA ENERGY,CLOSED TYPE | [55 empty] | QC Completed
STP_009 - Lot4 | Data Enrichment | SZU | OK | 2023-07-21 | 2023-08-04 | VNE | OK | 07-08-2023 | 08-08-2023 |  | 1302916 | 1302916 | EA | CHAIN;WHL,MIMDWG,163-6-2476R02/DRIVE END |  |  | CHAIN;TYPE:WHEEL,MNFR:01)MIMDWG,PTNO:01)163-6-2476R02/DRIVE END | EN_01)WHEEL,01)MIMDWG,01)163-6-2476R02/DRIVE END |  |  | MIMDWG | MIMDWG | 163-6-2476R02 | [5 empty] | URL NOT FOUND | [10 empty] | CLEANSED | 31151600 Chains | CHAIN | No Modifier | TYPE | WHEEL | LOAD RATING |  | SIZE |  | LENGTH |  | MATERIAL |  | MATERIAL SPECIFICATION |  | HAZARD CLASS |  | CERTIFICATION/STANDARD |  | ADDITIONAL FEATURES | [56 empty] | QC Completed
STP_009 - Lot4 | Data Enrichment | SZU | OK | 2023-07-21 | 2023-08-04 | VNE | OK | 07-08-2023 | 08-08-2023 |  | 1282727 | 1282727 | EA | CHAIN,LD RATED;2-13/16 IN,LG 15 FT |  |  | CHAIN,LOAD RATED;LINK SIZE:2-13/16 IN,LENGTH:15 FT,TENSILE STRENGTH:100400 LB,ADDITIONAL FEATURES EN:LENGTHS,MNFR:01)TSUBAKI AUSTRALIA PTY LTD,PTNO:01)BL1446 | 2-13/16 IN,15 FT,100400 LB,01)LENGTHS,01)TSUBAKI AUSTRALIA PTY LTD,01)BL1446 |  |  | TSUBAKI AUSTRALIA PTY LTD | TSUBAKI AUSTRALIA PTY LTD | BL1446 | [5 empty] | https://tsubaki.com.au/catalogs/tsubaki-leaf-chain-chart.pdf | [10 empty] | CLEANSED | 26111513 Power transmission chains | CHAIN | POWER TRANSMISSION | STYLE |  | LOAD RATING |  | PITCH | 2-13/16 IN | LENGTH | 15 FT | MATERIAL |  | MATERIAL SPECIFICATION |  | ROLLER DIAMETER |  | ROLLER WIDTH |  | TENSILE STRENGTH | 100.4 KN | HAZARD CLASS |  | CERTIFICATION/STANDARD |  | ADDITIONAL FEATURES | [50 empty] | QC Completed
STP_009 - Lot4 | Data Enrichment | SZU | OK | 2023-07-21 | 2023-08-04 | VNE | OK | 07-08-2023 | 08-08-2023 |  | 1292624 | 1292624 | EA | CHAIN,PWR XMSN;1 IN,LG 274 LINKS,ROLR |  |  | CHAIN,POWER TRANSMISSION;PITCH:1 IN,LENGTH:274 LINKS,ADDITIONAL FEATURES EN:ROLLER,MNFR:01)TSUBAKI,PTNO:01)RS80S-274P | 1 IN,274 LINKS,01)ROLLER,01)TSUBAKI,01)RS80S-274P |  |  | TSUBAKI | TSUBAKI | RS80S-274P | [5 empty] | https://docs.rs-online.com/d0b3/0900766b816df97e.pdf | [10 empty] | ENRICHED | 26111513 Power transmission chains | CHAIN | POWER TRANSMISSION | STYLE |  | LOAD RATING |  | PITCH | 25.4 MM | LENGTH |  | MATERIAL | CARBON STEEL | MATERIAL SPECIFICATION |  | ROLLER DIAMETER | 15.8 MM | ROLLER WIDTH | 15.8 MM | TENSILE STRENGTH | 55.6 KN | HAZARD CLASS |  | CERTIFICATION/STANDARD |  | ADDITIONAL FEATURES | ROLLER,274 LINKS | [49 empty] | QC Completed
STP_009 - Lot4 | Data Enrichment | SZU | OK | 2023-07-21 | 2023-08-04 | VNE | OK | 07-08-2023 | 08-08-2023 |  | 1292619 | 1292619 | EA | CHAIN,PWR XMSN;100 MM,LG 224 LINKS |  |  | CHAIN,POWER TRANSMISSION;PITCH:100 MM,LENGTH:224 LINKS,ADDITIONAL FEATURES EN:ROLLER, ST,MNFR:01)ELECON,PTNO:01)P100X224X2 | 100 MM,224 LINKS,01)ROLLER, ST,01)ELECON,01)P100X224X2 |  |  | ELECON | ELECON | P100X224X2 | [5 empty] | URL NOT FOUND | [10 empty] | CLEANSED | 26111513 Power transmission chains | CHAIN | POWER TRANSMISSION | STYLE |  | LOAD RATING |  | PITCH | 100 MM | LENGTH |  | MATERIAL |  | MATERIAL SPECIFICATION |  | ROLLER DIAMETER |  | ROLLER WIDTH |  | TENSILE STRENGTH |  | HAZARD CLASS |  | CERTIFICATION/STANDARD |  | ADDITIONAL FEATURES | 224 LINKS,ROLLER,ST | [49 empty] | QC Completed
STP_009 - Lot4 | Data Enrichment | SZU | OK | 2023-07-21 | 2023-08-04 | VNE | OK | 07-08-2023 | 08-08-2023 |  | 1300279 | 1300279 | EA | CHAIN,PWR XMSN;100 MM,TSUBAKI,P100X256 |  |  | CHAIN,POWER TRANSMISSION;PITCH:100 MM,MATERIAL:STAINLESS STEEL 316,ADDITIONAL FEATURES EN:256 LINKS, ASM WASHING CONVEYOR,MNFR:01) TSUBAKI,PTNO:01)P100X256 | 100 MM,STAINLESS STEEL 316,01)256 LINKS, ASM WASHING CONV,01)TSUBAKI,01)P100X256 |  |  | TSUBAKI | TSUBAKI | P100X256 | [5 empty] | URL NOT FOUND | [10 empty] | CLEANSED | 26111513 Power transmission chains | CHAIN | POWER TRANSMISSION | STYLE |  | LOAD RATING |  | PITCH | 100 MM | LENGTH |  | MATERIAL | STAINLESS STEEL 316 | MATERIAL SPECIFICATION |  | ROLLER DIAMETER |  | ROLLER WIDTH |  | TENSILE STRENGTH |  | HAZARD CLASS |  | CERTIFICATION/STANDARD |  | ADDITIONAL FEATURES | 256 LINKS,ASM WASHING CONVEYOR | [49 empty] | QC Completed
STP_009 - Lot4 | Data Enrichment | SZU | OK | 2023-07-21 | 2023-08-04 | VNE | OK | 07-08-2023 | 08-08-2023 |  | 1285467 | 1285467 | EA | CHAIN,PWR XMSN;100, 400 LB,1-3/4 IN |  |  | CHAIN,POWER TRANSMISSION;LOAD RATING:100, 400 LB,PITCH:1-3/4 IN,LENGTH:15 FT,ROLLER DIAMETER:1-21/32 IN,ROLLER WIDTH:2-13/16 IN, ADDITIONAL FEATURES EN:2 X LENGTHS,MNFR:01)TSUBAKI,PTNO:01)BL1446 | 100, 400 LB,1-3/4 IN,15 FT,1-21/32 IN,2-13/16 IN,01)2 X LENGTHS,01)TSUBAKI,01)BL1446 |  |  | TSUBAKI | TSUBAKI | BL1446 | [5 empty] | https://tsubaki.com.au/catalogs/tsubaki-leaf-chain-chart.pdf | [10 empty] | CLEANSED | 26111513 Power transmission chains | CHAIN | POWER TRANSMISSION | STYLE |  | LOAD RATING | 400 LB | PITCH | 1-3/4 IN | LENGTH | 15 FT | MATERIAL |  | MATERIAL SPECIFICATION |  | ROLLER DIAMETER | 1-21/32 IN | ROLLER WIDTH | 2-13/16 IN | TENSILE STRENGTH |  | HAZARD CLASS |  | CERTIFICATION/STANDARD |  | ADDITIONAL FEATURES | 100,2 X LENGTHS | [49 empty] | QC Completed
STP_009 - Lot4 | Data Enrichment | SZU | OK | 2023-07-21 | 2023-08-04 | VNE | OK | 07-08-2023 | 08-08-2023 |  | 1234272 | 1234272 | EA | CHAIN,PWR XMSN;1-1/2 IN |  |  | CHAIN,POWER TRANSMISSION;PITCH:1-1/2 IN,ADDITIONAL FEATURES EN:ASSY, DRIVE 931 CONVEYOR,MNFR:01)BUHLER,PTNO:01)BKT900182/3 | 1-1/2 IN,01)ASSY, DRIVE 931 CONVEYOR,01)BUHLER,01)BKT900182/3 |  |  | BUHLER | BUHLER | BKT900182/3 | [5 empty] | URL NOT FOUND | [10 empty] | CLEANSED | 26111513 Power transmission chains | CHAIN | POWER TRANSMISSION | STYLE |  | LOAD RATING |  | PITCH | 1-1/2 IN | LENGTH |  | MATERIAL |  | MATERIAL SPECIFICATION |  | ROLLER DIAMETER |  | ROLLER WIDTH |  | TENSILE STRENGTH |  | HAZARD CLASS |  | CERTIFICATION/STANDARD |  | ADDITIONAL FEATURES | ASSY,DRIVE 931 CONVEYOR | [49 empty] | QC Completed
STP_009 - Lot4 | Data Enrichment | SZU | OK | 2023-07-21 | 2023-08-04 | VNE | OK | 07-08-2023 | 08-08-2023 |  | 1292506 | 1292506 | EA | CHAIN,PWR XMSN;1-1/4 IN,LG 72 LINKS,ROLR |  |  | CHAIN,POWER TRANSMISSION;PITCH:1-1/4 IN,LENGTH:72 LINKS,ADDITIONAL FEATURES EN:ROLLER,MNFR:01)TSUBAKI,PTNO:01)RS100-2-72P | 1-1/4 IN,72 LINKS,01)ROLLER,01)TSUBAKI,01)RS100-2-72P |  |  | TSUBAKI | TSUBAKI | RS100-2-72P | [5 empty] | https://docs.rs-online.com/d0b3/0900766b816df97e.pdf | [10 empty] | ENRICHED | 26111513 Power transmission chains | CHAIN | POWER TRANSMISSION | STYLE |  | LOAD RATING |  | PITCH | 31.75 MM | LENGTH |  | MATERIAL | CARBON STEEL | MATERIAL SPECIFICATION |  | ROLLER DIAMETER | 19.05 MM | ROLLER WIDTH | 19.05 MM | TENSILE STRENGTH | 174 KN | HAZARD CLASS |  | CERTIFICATION/STANDARD |  | ADDITIONAL FEATURES | ROLLER,72 LINKS | [49 empty] | QC Completed
STP_009 - Lot4 | Data Enrichment | SZU | OK | 2023-07-21 | 2023-08-04 | VNE | OK | 07-08-2023 | 08-08-2023 | Manufacturer Details (MFR)not available | 1344835 | 1344835 | EA | CHAIN,PWR XMSN;12.7 MM,ROL DIA 8.5 MM |  |  | CHAIN,POWER TRANSMISSION;PITCH:12.7 MM,ROLLER DIAMETER:8.5 MM,ADDITIONAL FEATURES EN:DRIVE,MNFR:01)UNKNOWN,PTNO:01)110046 | 12.7 MM,8.5 MM,01)DRIVE,01)UNKNOWN,01)110046 |  |  | UNKNOWN |  | 110046 | [5 empty] | URL NOT FOUND | [10 empty] | CLEANSED | 26111513 Power transmission chains | CHAIN | POWER TRANSMISSION | STYLE |  | LOAD RATING |  | PITCH | 12.7 MM | LENGTH |  | MATERIAL |  | MATERIAL SPECIFICATION |  | ROLLER DIAMETER | 8.5 MM | ROLLER WIDTH |  | TENSILE STRENGTH |  | HAZARD CLASS |  | CERTIFICATION/STANDARD |  | ADDITIONAL FEATURES | DRIVE | [49 empty] | QC Completed
STP_009 - Lot4 | Data Enrichment | SZU | OK | 2023-07-21 | 2023-08-04 | VNE | OK | 07-08-2023 | 08-08-2023 |  | 1292593 | 1292593 | EA | CHAIN,PWR XMSN;125 MM |  |  | CHAIN,POWER TRANSMISSION;PITCH:125 MM,ADDITIONAL FEATURES EN:APM CONVEYOR, TRAVERSE CONVEYOR, ANODE PREPARAT,MNFR:01)RENOLD,PTNO: 01)145005/900E002026,MNFR:02)WENMEC,PTNO:02)818233-3,MNFR:03)WENMEC,PTNO:03)818291-2 R5 | 125 MM,01)APM CONVEYOR, TRAVERSE CONV,01)RENOLD,02)WENMEC,03)WENMEC,01)145005/900E002026,02)818233-3,03)818291-2 R5 |  |  | WENMEC SYSTEMS INC | RENOLD | 145005/900E002026 |  | WENMEC | 818233-3 | WENMEC | 818291-2 R5 | URL NOT FOUND | [10 empty] | CLEANSED | 26111513 Power transmission chains | CHAIN | POWER TRANSMISSION | STYLE |  | LOAD RATING |  | PITCH | 125 MM | LENGTH |  | MATERIAL |  | MATERIAL SPECIFICATION |  | ROLLER DIAMETER |  | ROLLER WIDTH |  | TENSILE STRENGTH |  | HAZARD CLASS |  | CERTIFICATION/STANDARD |  | ADDITIONAL FEATURES | APM CONVEYOR,TRAVERSE CONVEYOR,ANODE PREPARAT | [49 empty] | QC Completed
STP_009 - Lot4 | Data Enrichment | SZU | OK | 2023-07-21 | 2023-08-04 | VNE | OK | 07-08-2023 | 08-08-2023 |  | 1300328 | 1300328 | EA | CHAIN,PWR XMSN;160 MM,LG 147.2 M,MIMDWG |  |  | CHAIN,POWER TRANSMISSION;PITCH:160 MM,LENGTH:147.2 M,TENSILE STRENGTH:40000 KG,ADDITIONAL FEATURES EN:2.24 PAN CONVEYOR, 4 LINKS X 5 SUB-ASSY X 46 ASSEMBLIES, SUPPLIED A,SSEMBLED,MNFR:01)MIMDWG,PTNO:01)163-6-4104/ ,(2.24) | 160 MM,147.2 M,40000 KG,01)2.24 PAN CONVEYOR, 4 LINKS,02)SSEMBLED,01)MIMDWG,01)163-6-4104/ ,(2.24) |  |  | MIMDWG | MIMDWG | 163-6-4104/,(2.24) | [5 empty] | URL NOT FOUND | [10 empty] | CLEANSED | 26111513 Power transmission chains | CHAIN | POWER TRANSMISSION | STYLE |  | LOAD RATING |  | PITCH | 160 MM | LENGTH | 147.2 M | MATERIAL |  | MATERIAL SPECIFICATION |  | ROLLER DIAMETER |  | ROLLER WIDTH |  | TENSILE STRENGTH |  | HAZARD CLASS |  | CERTIFICATION/STANDARD |  | ADDITIONAL FEATURES | 40000 KG,2.24 PAN CONVEYOR,4 LINKS X 5 SUB-ASSY X 46 ASSEMBLIES,SUPPLIED A,SSEMBLED | [49 empty] | QC Completed
STP_009 - Lot4 | Data Enrichment | SZU | OK | 2023-07-21 | 2023-08-04 | VNE | OK | 07-08-2023 | 08-08-2023 |  | 1300805 | 1300805 | EA | CHAIN,PWR XMSN;160 MM,LG 211.2 M,MIMDWG |  |  | CHAIN,POWER TRANSMISSION;PITCH:160 MM,LENGTH:211.2 M,TENSILE STRENGTH:40000 KG,ADDITIONAL FEATURES EN:PAN CONVEYOR, 6 LINKS X 5 SUB-ASSY X 44 ASSEMBLIES, SUPPLY ASSEMBLE,D IN 5 X 6 LINK LGTHS OF 4.8 M, AS PER DRAWING REV C,MNFR:01)MIMDWG,PTNO:01)163-6-719/ [3.11] | 160 MM,211.2 M,40000 KG,01)PAN CONVEYOR, 6 LINKS X 5 S,02)D IN 5 X 6 LINK LGTHS OF 4.,01)MIMDWG,01)163-6-719/ [3.11] |  |  | MIMDWG | MIMDWG | 163-6-719/ [3.11] | [5 empty] | URL NOT FOUND | [10 empty] | CLEANSED | 26111513 Power transmission chains | CHAIN | POWER TRANSMISSION | STYLE |  | LOAD RATING |  | PITCH | 160 MM | LENGTH | 211.2 M | MATERIAL |  | MATERIAL SPECIFICATION |  | ROLLER DIAMETER |  | ROLLER WIDTH |  | TENSILE STRENGTH |  | HAZARD CLASS |  | CERTIFICATION/STANDARD |  | ADDITIONAL FEATURES | 40000 KG,PAN CONVEYOR,6 LINKS X 5 SUB-ASSY X 44 ASSEMBLIES,SUPPLY ASSEMBLE,D IN 5 X 6 LINK LGTHS OF 4.8 M,AS PER DRAWING REV C | [49 empty] | QC Completed
STP_009 - Lot4 | Data Enrichment | SZU | OK | 2023-07-21 | 2023-08-04 | VNE | OK | 07-08-2023 | 08-08-2023 |  | 1292716 | 1292716 | EA | CHAIN,PWR XMSN;3 IN,STAINLESS STEEL |  |  | CHAIN,POWER TRANSMISSION;PITCH:3 IN,MATERIAL:STAINLESS STEEL,ADDITIONAL FEATURES EN:2 X 216 PITCHES, SPECIAL PUSHER, EVERY 24TH PIT,OR) CSM SHUTTLE CONVEYOR,MNFR:01)RENOLD,PTNO:01)145120/90E001776 | 3 IN,STAINLESS STEEL,01)2 X 216 PITCHES, SPECIAL PU,02)OR) CSM SHUTTLE CONVEYOR,01)RENOLD,01)145120/90E001776 |  |  | RENOLD | RENOLD | 145120/90E001776 | [5 empty] | URL NOT FOUND | [10 empty] | CLEANSED | 26111513 Power transmission chains | CHAIN | POWER TRANSMISSION | STYLE |  | LOAD RATING |  | PITCH | 3 IN | LENGTH |  | MATERIAL | STAINLESS STEEL | MATERIAL SPECIFICATION |  | ROLLER DIAMETER |  | ROLLER WIDTH |  | TENSILE STRENGTH |  | HAZARD CLASS |  | CERTIFICATION/STANDARD |  | ADDITIONAL FEATURES | 2 X 216 PITCHES,SPECIAL PUSHER,EVERY 24TH PIT,OR) CSM SHUTTLE CONVEYOR | [49 empty] | QC Completed
STP_009 - Lot4 | Data Enrichment | SZU | OK | 2023-07-21 | 2023-08-04 | VNE | OK | 07-08-2023 | 08-08-2023 |  | 1292620 | 1292620 | EA | CHAIN,PWR XMSN;95 MM,LG 100 LINKS,ELECON |  |  | CHAIN,POWER TRANSMISSION;PITCH:95 MM,LENGTH:100 LINKS,ADDITIONAL FEATURES EN:ROLLER, X 2,MNFR:01)ELECON,PTNO:01)95PX100X2 | 95 MM,100 LINKS,01)ROLLER, X 2,01)ELECON,01)95PX100X2 |  |  | ELECON | ELECON | 95PX100X2 | [5 empty] | URL NOT FOUND | [10 empty] | CLEANSED | 26111513 Power transmission chains | CHAIN | POWER TRANSMISSION | STYLE |  | LOAD RATING |  | PITCH | 95 MM | LENGTH |  | MATERIAL |  | MATERIAL SPECIFICATION |  | ROLLER DIAMETER |  | ROLLER WIDTH |  | TENSILE STRENGTH |  | HAZARD CLASS |  | CERTIFICATION/STANDARD |  | ADDITIONAL FEATURES | 100 LINKS,ROLLER,X 2 | [49 empty] | QC Completed
STP_009 - Lot4 | Data Enrichment | SZU | OK | 2023-07-21 | 2023-08-04 | VNE | OK | 07-08-2023 | 08-08-2023 |  | 1292610 | 1292610 | EA | CHAIN,PWR XMSN;95 MM,LG 216 LINKS |  |  | CHAIN,POWER TRANSMISSION;PITCH:95 MM,LENGTH:216 LINKS,ADDITIONAL FEATURES EN:ROLLER, S (TK),MNFR:01)TSUBAKI,PTNO:01)P95X216 | 95 MM,216 LINKS,01)ROLLER, S (TK),01)TSUBAKI,01)P95X216 |  |  | TSUBAKI | TSUBAKI | P95X216 | [5 empty] | URL NOT FOUND | [10 empty] | CLEANSED | 26111513 Power transmission chains | CHAIN | POWER TRANSMISSION | STYLE |  | LOAD RATING |  | PITCH | 95 MM | LENGTH |  | MATERIAL |  | MATERIAL SPECIFICATION |  | ROLLER DIAMETER |  | ROLLER WIDTH |  | TENSILE STRENGTH |  | HAZARD CLASS |  | CERTIFICATION/STANDARD |  | ADDITIONAL FEATURES | 216 LINKS,ROLLER,S (TK) | [49 empty] | QC Completed
STP_009 - Lot4 | Data Enrichment | SZU | OK | 2023-07-21 | 2023-08-04 | VNE | OK | 07-08-2023 | 08-08-2023 |  | 1358791 | 1358791 | EA | CHAIN,PWR XMSN;95 MM,LG 236 LINKS,ELECON |  |  | CHAIN,POWER TRANSMISSION;PITCH:95 MM,LENGTH:236 LINKS,ADDITIONAL FEATURES EN:ROLLER, X 2,MNFR:01)ELECON,PTNO:01)P95X236X2 | 95 MM,236 LINKS,01)ROLLER, X 2,01)ELECON,01)P95X236X2 |  |  | ELECON | ELECON | P95X236X2 | [5 empty] | URL NOT FOUND | [10 empty] | CLEANSED | 26111513 Power transmission chains | CHAIN | POWER TRANSMISSION | STYLE |  | LOAD RATING |  | PITCH | 95 MM | LENGTH |  | MATERIAL |  | MATERIAL SPECIFICATION |  | ROLLER DIAMETER |  | ROLLER WIDTH |  | TENSILE STRENGTH |  | HAZARD CLASS |  | CERTIFICATION/STANDARD |  | ADDITIONAL FEATURES | 236 LINKS,ROLLER,X 2 | [49 empty] | QC Completed
STP_009 - Lot4 | Data Enrichment | SZU | OK | 2023-07-21 | 2023-08-04 | VNE | OK | 07-08-2023 | 08-08-2023 |  | 1292467 | 1292467 | EA | CHAIN,PWR XMSN;AN, APM CONVEYOR, ROLLER |  |  | CHAIN,POWER TRANSMISSION;ADDITIONAL FEATURES EN:ANODE, APM CONVEYOR, ROLLER,MNFR:01)WENMEC,PTNO:01)818099-3 | 01)ANODE, APM CONVEYOR, ROLLER,01)WENMEC,01)818099-3 |  |  | WENMEC SYSTEMS INC | WENMEC SYSTEMS INC | 818099-3 | [5 empty] | URL NOT FOUND | [10 empty] | CLEANSED | 26111513 Power transmission chains | CHAIN | POWER TRANSMISSION | STYLE |  | LOAD RATING |  | PITCH |  | LENGTH |  | MATERIAL |  | MATERIAL SPECIFICATION |  | ROLLER DIAMETER |  | ROLLER WIDTH |  | TENSILE STRENGTH |  | HAZARD CLASS |  | CERTIFICATION/STANDARD |  | ADDITIONAL FEATURES | ANODE,APM CONVEYOR,ROLLER | [49 empty] | QC Completed
STP_009 - Lot4 | Data Enrichment | SZU | OK | 2023-07-21 | 2023-08-04 | VNE | OK | 07-08-2023 | 08-08-2023 |  | 1292468 | 1292468 | EA | CHAIN,PWR XMSN;AN, ROLLER,WENMEC |  |  | CHAIN,POWER TRANSMISSION;ADDITIONAL FEATURES EN:ANODE, ROLLER,MNFR:01)WENMEC,PTNO:01)818329-3 | 01)ANODE, ROLLER,01)WENMEC,01)818329-3 |  |  | WENMEC SYSTEMS INC | WENMEC SYSTEMS INC | 818329-3 | [5 empty] | URL NOT FOUND | [10 empty] | CLEANSED | 26111513 Power transmission chains | CHAIN | POWER TRANSMISSION | STYLE |  | LOAD RATING |  | PITCH |  | LENGTH |  | MATERIAL |  | MATERIAL SPECIFICATION |  | ROLLER DIAMETER |  | ROLLER WIDTH |  | TENSILE STRENGTH |  | HAZARD CLASS |  | CERTIFICATION/STANDARD |  | ADDITIONAL FEATURES | ANODE,ROLLER | [49 empty] | QC Completed
STP_009 - Lot4 | Data Enrichment | SZU | OK | 2023-07-21 | 2023-08-04 | VNE | OK | 07-08-2023 | 08-08-2023 |  | 1292460 | 1292460 | EA | CHAIN,PWR XMSN;APM ENERGY, ROLLER,WENMEC |  |  | CHAIN,POWER TRANSMISSION;ADDITIONAL FEATURES EN:APM ENERGY, ROLLER,MNFR:01)WENMEC,PTNO:01)37714 | 01)APM ENERGY, ROLLER,01)WENMEC,01)37714 |  |  | WENMEC SYSTEMS INC | WENMEC SYSTEMS INC | 37714 | [5 empty] | URL NOT FOUND | [10 empty] | CLEANSED | 26111513 Power transmission chains | CHAIN | POWER TRANSMISSION | STYLE |  | LOAD RATING |  | PITCH |  | LENGTH |  | MATERIAL |  | MATERIAL SPECIFICATION |  | ROLLER DIAMETER |  | ROLLER WIDTH |  | TENSILE STRENGTH |  | HAZARD CLASS |  | CERTIFICATION/STANDARD |  | ADDITIONAL FEATURES | APM ENERGY,ROLLER | [49 empty] | QC Completed
STP_009 - Lot4 | Data Enrichment | SZU | OK | 2023-07-21 | 2023-08-04 | VNE | OK | 07-08-2023 | 08-08-2023 |  | 1293354 | 1293354 | EA | CHAIN,PWR XMSN;APM HORIZONTAL RECEIVING |  |  | CHAIN,POWER TRANSMISSION;ADDITIONAL FEATURES EN:APM HORIZONTAL RECEIVING, ROLLER,MNFR:01)WENMEC,PTNO:01)37597 | 01)APM HORIZONTAL RECEIVING, R,01)WENMEC,01)37597 |  |  | WENMEC SYSTEMS INC | WENMEC SYSTEMS INC | 37597 | [5 empty] | URL NOT FOUND | [10 empty] | CLEANSED | 26111513 Power transmission chains | CHAIN | POWER TRANSMISSION | STYLE |  | LOAD RATING |  | PITCH |  | LENGTH |  | MATERIAL |  | MATERIAL SPECIFICATION |  | ROLLER DIAMETER |  | ROLLER WIDTH |  | TENSILE STRENGTH |  | HAZARD CLASS |  | CERTIFICATION/STANDARD |  | ADDITIONAL FEATURES | APM HORIZONTAL RECEIVING,ROLLER | [49 empty] | QC Completed
STP_009 - Lot4 | Data Enrichment | SZU | OK | 2023-07-21 | 2023-08-04 | VNE | OK | 07-08-2023 | 08-08-2023 |  | 1292462 | 1292462 | EA | CHAIN,PWR XMSN;AUT, ROLLER,WENMEC,37698 |  |  | CHAIN,POWER TRANSMISSION;ADDITIONAL FEATURES EN:AUT, ROLLER,MNFR:01)WENMEC,PTNO:01)37698 | 01)AUT, ROLLER,01)WENMEC,01)37698 |  |  | WENMEC SYSTEMS INC | WENMEC SYSTEMS INC | 37698 | [5 empty] | URL NOT FOUND | [10 empty] | CLEANSED | 26111513 Power transmission chains | CHAIN | POWER TRANSMISSION | STYLE |  | LOAD RATING |  | PITCH |  | LENGTH |  | MATERIAL |  | MATERIAL SPECIFICATION |  | ROLLER DIAMETER |  | ROLLER WIDTH |  | TENSILE STRENGTH |  | HAZARD CLASS |  | CERTIFICATION/STANDARD |  | ADDITIONAL FEATURES | AUTO,ROLLER | [49 empty] | QC Completed
STP_009 - Lot4 | Data Enrichment | SZU | OK | 2023-07-21 | 2023-08-04 | VNE | OK | 07-08-2023 | 08-08-2023 |  | 1292463 | 1292463 | EA | CHAIN,PWR XMSN;AUT, ROLLER,WENMEC,37709 |  |  | CHAIN,POWER TRANSMISSION;ADDITIONAL FEATURES EN:AUT, ROLLER,MNFR:01)WENMEC,PTNO:01)37709 | 01)AUT, ROLLER,01)WENMEC,01)37709 |  |  | WENMEC SYSTEMS INC | WENMEC SYSTEMS INC | 37709 | [5 empty] | URL NOT FOUND | [10 empty] | CLEANSED | 26111513 Power transmission chains | CHAIN | POWER TRANSMISSION | STYLE |  | LOAD RATING |  | PITCH |  | LENGTH |  | MATERIAL |  | MATERIAL SPECIFICATION |  | ROLLER DIAMETER |  | ROLLER WIDTH |  | TENSILE STRENGTH |  | HAZARD CLASS |  | CERTIFICATION/STANDARD |  | ADDITIONAL FEATURES | AUTO,ROLLER | [49 empty] | QC Completed
STP_009 - Lot4 | Data Enrichment | SZU | OK | 2023-07-21 | 2023-08-04 | VNE | OK | 07-08-2023 | 08-08-2023 |  | 1292577 | 1292577 | EA | CHAIN,PWR XMSN;AUTO, ROLLER,WENMEC |  |  | CHAIN,POWER TRANSMISSION;ADDITIONAL FEATURES EN:AUTO, ROLLER,MNFR:01)WENMEC,PTNO:01)818598-3 | 01)AUTO, ROLLER,01)WENMEC,01)818598-3 |  |  | WENMEC SYSTEMS INC | WENMEC SYSTEMS INC | 818598-3 | [5 empty] | URL NOT FOUND | [10 empty] | CLEANSED | 26111513 Power transmission chains | CHAIN | POWER TRANSMISSION | STYLE |  | LOAD RATING |  | PITCH |  | LENGTH |  | MATERIAL |  | MATERIAL SPECIFICATION |  | ROLLER DIAMETER |  | ROLLER WIDTH |  | TENSILE STRENGTH |  | HAZARD CLASS |  | CERTIFICATION/STANDARD |  | ADDITIONAL FEATURES | AUTO,ROLLER | [49 empty] | QC Completed
STP_009 - Lot4 | Data Enrichment | SZU | OK | 2023-07-21 | 2023-08-04 | VNE | OK | 07-08-2023 | 08-08-2023 |  | 1346563 | 1346563 | EA | CHAIN,PWR XMSN;DUPLEX,1 IN,LG 10 FT |  |  | CHAIN,POWER TRANSMISSION;STYLE:DUPLEX,PITCH:1 IN,LENGTH:10 FT,ROLLER DIAMETER:15.88 MM,ROLLER WIDTH:17.02 MM,TENSILE STRENGTH:106 KN,CERTIFICATION/STANDARD:ISO 16B-2,ADDITIONAL FEATURES EN:AS X 120P, RIVETTED TYPE TO ANSI 80-2 OR ISO 16,MNFR:01)RENOLD,PTNO:01) 115083 | DUPLEX,1 IN,10 FT,15.88 MM,17.02 MM,106 KN,EN_01)ISO 16B-2,01)AS X 120P, RIVETTED TYPE TO,01)RENOLD,01)115083 |  |  | RENOLD | RENOLD | 115083 | [5 empty] | https://www.renold.com/upload/renoldswitzerland/palm_oil_brochure.pdf | [10 empty] | CLEANSED | 26111513 Power transmission chains | CHAIN | POWER TRANSMISSION | STYLE |  | LOAD RATING |  | PITCH | 25.4 MM | LENGTH | 10 FT | MATERIAL |  | MATERIAL SPECIFICATION |  | ROLLER DIAMETER | 15.88 MM | ROLLER WIDTH | 17.02 MM | TENSILE STRENGTH | 106 KN | HAZARD CLASS |  | CERTIFICATION/STANDARD | ISO 16B-2,ANSI 80-2 OR ISO 16 | ADDITIONAL FEATURES | DUPLEX,AS X 120P,RIVETTED | [49 empty] | QC Completed
STP_009 - Lot4 | Data Enrichment | SZU | OK | 2023-07-21 | 2023-08-04 | VNE | OK | 07-08-2023 | 08-08-2023 |  | 1349922 | 1349922 | EA | CHAIN,PWR XMSN;DUPLEX,1/2 IN,LG 25 FT |  |  | CHAIN,POWER TRANSMISSION;STYLE:DUPLEX,PITCH:1/2 IN,LENGTH:25 FT,ROLLER DIAMETER:8.51 MM,ROLLER WIDTH:7.75 MM,TENSILE STRENGTH:31. 1 KN,CERTIFICATION/STANDARD:ISO 08B-2,ADDITIONAL FEATURES EN:BS X 600P,MNFR:01)RENOLD,PTNO:01)114046 | DUPLEX,1/2 IN,25 FT,8.51 MM,7.75 MM,31.1 KN,EN_01)ISO 08B-2,01)BS X 600P,01)RENOLD,01)114046 |  |  | RENOLD | RENOLD | 114046 | [5 empty] | https://www.renold.com/upload/renoldswitzerland/palm_oil_brochure.pdf | [10 empty] | CLEANSED | 26111513 Power transmission chains | CHAIN | POWER TRANSMISSION | STYLE |  | LOAD RATING |  | PITCH | 12.7 MM | LENGTH | 25 FT | MATERIAL |  | MATERIAL SPECIFICATION |  | ROLLER DIAMETER | 8.51 MM | ROLLER WIDTH | 7.75 MM | TENSILE STRENGTH | 31.1 KN | HAZARD CLASS |  | CERTIFICATION/STANDARD | ISO 08B-2 | ADDITIONAL FEATURES | DUPLEX,BS X 600P | [49 empty] | QC Completed
STP_009 - Lot4 | Data Enrichment | SZU | OK | 2023-07-21 | 2023-08-04 | VNE | OK | 07-08-2023 | 08-08-2023 |  | 1300356 | 1300356 | EA | CHAIN,PWR XMSN;DUPLEX,1-1/2 IN,57.8 KN |  |  | CHAIN,POWER TRANSMISSION;STYLE:DUPLEX,PITCH:1-1/2 IN,LENGTH:12 FT 10-1/2 IN,ROLLER DIAMETER:12.07 MM,ROLLER WIDTH:11.68 MM, TENSILE STRENGTH:57.8 KN,CERTIFICATION/STANDARD:ISO 24B-2,ADDITIONAL FEATURES EN:AS X 103P, RIVETTED TYPE TO ANSI 120-2 OR ISO 24A-2,MNFR:01)RENOLD,PTNO:01)GY120A2X10FT | DUPLEX,1-1/2 IN,12 FT 10-1/2 IN,12.07 MM,11.68 MM,57.8 KN,EN_01)ISO 24B-2,01)AS X 103P, RIVETTED TYPE TO,01)RENOLD,01)GY120A2X10FT |  |  | RENOLD | RENOLD | GY120A2X10FT | [5 empty] | https://www.renold.com/media/228864/renold-synergy-tables.pdf | [10 empty] | ENRICHED | 26111513 Power transmission chains | CHAIN | POWER TRANSMISSION | STYLE |  | LOAD RATING |  | PITCH | 38.1 MM | LENGTH | 12 FT | MATERIAL |  | MATERIAL SPECIFICATION |  | ROLLER DIAMETER | 22.33 MM | ROLLER WIDTH | 25.23 MM | TENSILE STRENGTH | 57.8 KN | HAZARD CLASS |  | CERTIFICATION/STANDARD | ISO 24B-2,ANSI 120-2 OR ISO 24A-2 | ADDITIONAL FEATURES | DUPLEX,AS X 103P,RIVETTED | [49 empty] | QC Completed
STP_009 - Lot4 | Data Enrichment | SZU | OK | 2023-07-21 | 2023-08-04 | VNE | OK | 07-08-2023 | 08-08-2023 |  | 1346564 | 1346564 | EA | CHAIN,PWR XMSN;DUPLEX,2-1/2 IN,LG 10 FT |  |  | CHAIN,POWER TRANSMISSION;STYLE:DUPLEX,PITCH:2-1/2 IN,LENGTH:10 FT,ROLLER DIAMETER:39.37 MM,ROLLER WIDTH:39.3 MM,TENSILE STRENGTH: 63 N,CERTIFICATION/STANDARD:ISO 40B-2,ADDITIONAL FEATURES EN:BS X 48P,MNFR:01)RENOLD,PTNO:01)114206(10FT) | DUPLEX,2-1/2 IN,10 FT,39.37 MM,39.3 MM,63 N,EN_01)ISO 40B-2,01)BS X 48P,01)RENOLD,01)114206(10FT) |  |  | RENOLD | RENOLD | 114206(10FT) | [5 empty] | https://www.renold.com/upload/renoldswitzerland/roller_chain_-_products_and_sizes.pdf | [10 empty] | ENRICHED | 26111513 Power transmission chains | CHAIN | POWER TRANSMISSION | STYLE |  | LOAD RATING |  | PITCH | 63.5 MM | LENGTH | 10 FT | MATERIAL |  | MATERIAL SPECIFICATION |  | ROLLER DIAMETER | 39.37 MM | ROLLER WIDTH | 39.3 MM | TENSILE STRENGTH | 63 KN | HAZARD CLASS |  | CERTIFICATION/STANDARD | ISO 40B-2 | ADDITIONAL FEATURES | DUPLEX,BS X 48P | [49 empty] | QC Completed
STP_009 - Lot4 | Data Enrichment | SZU | OK | 2023-07-21 | 2023-08-04 | VNE | OK | 07-08-2023 | 08-08-2023 |  | 1348186 | 1348186 | EA | CHAIN,PWR XMSN;DUPLEX,3/4 IN,LG 1.59 M |  |  | CHAIN,POWER TRANSMISSION;STYLE:DUPLEX,PITCH:3/4 IN,LENGTH:1.59 M,ROLLER DIAMETER:12.07 MM,ROLLER WIDTH:11.68 MM,TENSILE STRENGTH: 57.8 KN,CERTIFICATION/STANDARD:ISO 12B-2,ADDITIONAL FEATURES EN:+ 2, BSS SERIES, PBZN CONCENTRATOR FINAL TAILS,MNFR:01)THEGAMME, PTNO:01)68153 | DUPLEX,3/4 IN,1.59 M,12.07 MM,11.68 MM,57.8 KN,EN_01)ISO 12B-2,01)+ 2, BSS SERIES, PBZN CONCE,01)THEGAMME,01)68153 |  |  | THEGAMME | THEGAMME | 68153 | [5 empty] | URL NOT FOUND | [10 empty] | CLEANSED | 26111513 Power transmission chains | CHAIN | POWER TRANSMISSION | STYLE |  | LOAD RATING |  | PITCH | 3/4 IN | LENGTH | 1.59 M | MATERIAL |  | MATERIAL SPECIFICATION |  | ROLLER DIAMETER | 12.07 MM | ROLLER WIDTH | 11.68 MM | TENSILE STRENGTH | 57.8 KN | HAZARD CLASS |  | CERTIFICATION/STANDARD | ISO 12B-2 | ADDITIONAL FEATURES | DUPLEX,+ 2,BSS SERIES,PBZN CONCENTRATOR FINAL TAILS | [49 empty] | QC Completed
STP_009 - Lot4 | Data Enrichment | SZU | OK | 2023-07-21 | 2023-08-04 | VNE | OK | 07-08-2023 | 08-08-2023 |  | 1300083 | 1300083 | FT | CHAIN,PWR XMSN;DUPLEX,3/4 IN,LG 25 FT |  |  | CHAIN,POWER TRANSMISSION;STYLE:DUPLEX,PITCH:3/4 IN,LENGTH:25 FT,ROLLER DIAMETER:12.07 MM,ROLLER WIDTH:11.68 MM,TENSILE STRENGTH: 57.8 KN,CERTIFICATION/STANDARD:ISO 12B-2,ADDITIONAL FEATURES EN:BS X 400P,MNFR:01)ASK,PTNO:01)RH19-2 | DUPLEX,3/4 IN,25 FT,12.07 MM,11.68 MM,57.8 KN,EN_01)ISO 12B-2,01)BS X 400P,01)ASK,01)RH19-2 |  |  | ASK | ASK | RH19-2 | [5 empty] | URL NOT FOUND | [10 empty] | CLEANSED | 26111513 Power transmission chains | CHAIN | POWER TRANSMISSION | STYLE |  | LOAD RATING |  | PITCH | 3/4 IN | LENGTH | 25 FT | MATERIAL |  | MATERIAL SPECIFICATION |  | ROLLER DIAMETER | 12.07 MM | ROLLER WIDTH | 11.68 MM | TENSILE STRENGTH | 57.8 KN | HAZARD CLASS |  | CERTIFICATION/STANDARD | ISO 12B-2 | ADDITIONAL FEATURES | DUPLEX,BS X 400P | [49 empty] | QC Completed
STP_009 - Lot4 | Data Enrichment | SZU | OK | 2023-07-21 | 2023-08-04 | VNE | OK | 07-08-2023 | 08-08-2023 |  | 1349923 | 1349923 | EA | CHAIN,PWR XMSN;DUPLEX,5/8 IN,LG 10 FT,AS |  |  | CHAIN,POWER TRANSMISSION;STYLE:DUPLEX,PITCH:5/8 IN,LENGTH:10 FT,ROLLER DIAMETER:10.16 MM,ROLLER WIDTH:9.65 MM, CERTIFICATION/STANDARD:ISO 10B-2,ADDITIONAL FEATURES EN:AS,MNFR:01)RENOLD,PTNO:01)115053 | DUPLEX,5/8 IN,10 FT,10.16 MM,9.65 MM,EN_01)ISO 10B-2,01)AS,01)RENOLD,01)115053 |  |  | RENOLD | RENOLD | 115053 | [5 empty] | https://www.renold.com/upload/renoldswitzerland/palm_oil_brochure.pdf | [10 empty] | ENRICHED | 26111513 Power transmission chains | CHAIN | POWER TRANSMISSION | STYLE |  | LOAD RATING |  | PITCH | 15.9 MM | LENGTH | 10 FT | MATERIAL |  | MATERIAL SPECIFICATION |  | ROLLER DIAMETER | 10.16 MM | ROLLER WIDTH | 9.4 MM | TENSILE STRENGTH | 43.6 KN | HAZARD CLASS |  | CERTIFICATION/STANDARD | ISO 10B-2 | ADDITIONAL FEATURES | DUPLEX,AS | [49 empty] | QC Completed
STP_009 - Lot4 | Data Enrichment | SZU | OK | 2023-07-21 | 2023-08-04 | VNE | OK | 07-08-2023 | 08-08-2023 |  | 1351720 | 1351720 | EA | CHAIN,PWR XMSN;ELEVATING WITH SPLIT LINK |  |  | CHAIN,POWER TRANSMISSION;ADDITIONAL FEATURES EN:ELEVATING WITH SPLIT LINK,MNFR:01)WILSONEL,PTNO:01)1V10-1 + 1V10-3 + 1V10-4 | 01)ELEVATING WITH SPLIT LINK,01)WILSONEL,01)1V10-1 + 1V10-3 + 1V10-4 |  |  | WILSONEL | WILSONEL | 1V10-1 + 1V10-3 + 1V10-4 | [5 empty] | URL NOT FOUND | [10 empty] | CLEANSED | 26111513 Power transmission chains | CHAIN | POWER TRANSMISSION | STYLE |  | LOAD RATING |  | PITCH |  | LENGTH |  | MATERIAL |  | MATERIAL SPECIFICATION |  | ROLLER DIAMETER |  | ROLLER WIDTH |  | TENSILE STRENGTH |  | HAZARD CLASS |  | CERTIFICATION/STANDARD |  | ADDITIONAL FEATURES | ELEVATING WITH SPLIT LINK | [49 empty] | QC Completed
STP_009 - Lot4 | Data Enrichment | SZU | OK | 2023-07-21 | 2023-08-04 | VNE | OK | 07-08-2023 | 08-08-2023 |  | 1365613 | 1365613 | EA | CHAIN,PWR XMSN;FOR 2.22 APRON FEEDER, CO |  |  | CHAIN,POWER TRANSMISSION;ADDITIONAL FEATURES EN:FOR 2.22 APRON FEEDER, COMPRISES 38 X 4-LINK SUB-ASSEMBLIES,MNFR:01)MIMDWG,PTNO: 01)163-6-4103/ ,2.22 [CHAIN COMP] | 01)FOR 2.22 APRON FEEDER, COMP,01)MIMDWG,01)163-6-4103/ ,2.22 [CHAIN CO |  |  | MIMDWG | MIMDWG | 163-6-4103/,2.22 | [5 empty] | URL NOT FOUND | [10 empty] | CLEANSED | 26111513 Power transmission chains | CHAIN | POWER TRANSMISSION | STYLE |  | LOAD RATING |  | PITCH |  | LENGTH |  | MATERIAL |  | MATERIAL SPECIFICATION |  | ROLLER DIAMETER |  | ROLLER WIDTH |  | TENSILE STRENGTH |  | HAZARD CLASS |  | CERTIFICATION/STANDARD |  | ADDITIONAL FEATURES | FOR 2.22 APRON FEEDER,COMPRISES 38 X 4-LINK SUB-ASSEMBLIES | [49 empty] | QC Completed
STP_009 - Lot4 | Data Enrichment | SZU | OK | 2023-07-21 | 2023-08-04 | VNE | OK | 07-08-2023 | 08-08-2023 |  | 1285466 | 1285466 | EA | CHAIN,PWR XMSN;LEAF,LG 10 FT,85600 LB |  |  | CHAIN,POWER TRANSMISSION;STYLE:LEAF,LENGTH:10 FT,TENSILE STRENGTH:85600 LB,ADDITIONAL FEATURES EN:EXPRESS ROAD FREIGHT PRICE AS PERQUOTE EMAIL,MNFR:01)TSUBAKI AUSTRALIA PTY LTD,PTNO:01)BL1246 | LEAF,10 FT,85600 LB,01)EXPRESS ROAD FREIGHT PRICE,01)TSUBAKI AUSTRALIA PTY LTD,01)BL1246 |  |  | TSUBAKI AUSTRALIA PTY LTD | TSUBAKI AUSTRALIA PTY LTD | BL1246 | [5 empty] | https://tsubaki.com.au/catalogs/tsubaki-leaf-chain-chart.pdf | [10 empty] | ENRICHED | 26111513 Power transmission chains | CHAIN | POWER TRANSMISSION | STYLE |  | LOAD RATING |  | PITCH | 38.1 MM | LENGTH | 10 FT | MATERIAL |  | MATERIAL SPECIFICATION |  | ROLLER DIAMETER |  | ROLLER WIDTH |  | TENSILE STRENGTH | 373 KN | HAZARD CLASS |  | CERTIFICATION/STANDARD |  | ADDITIONAL FEATURES | LEAF,EXPRESS ROAD FREIGHT PRICE AS PERQUOTE EMAIL | [49 empty] | QC Completed
STP_009 - Lot4 | Data Enrichment | SZU | OK | 2023-07-21 | 2023-08-04 | VNE | RECHK SKU,https://meritt.in/images/Roller-Transmission-Chains.pdf | 07-08-2023 | 08-08-2023 |  | 1300678 | 1300678 | EA | CHAIN,PWR XMSN;LG 10 FT,TSUBAKI |  |  | CHAIN,POWER TRANSMISSION;LENGTH:10 FT,ADDITIONAL FEATURES EN:28, ASA DUP, ROLLER,MNFR:01)TSUBAKI,PTNO:01)48A-2-76.2 | 10 FT,01)28, ASA DUP, ROLLER,01)TSUBAKI,01)48A-2-76.2 |  |  | TSUBAKI | TSUBAKI | 48A-2-76.2 | [5 empty] | URL NOT FOUND | [10 empty] | CLEANSED | 26111513 Power transmission chains | CHAIN | POWER TRANSMISSION | STYLE |  | LOAD RATING |  | PITCH |  | LENGTH | 10 FT | MATERIAL |  | MATERIAL SPECIFICATION |  | ROLLER DIAMETER |  | ROLLER WIDTH |  | TENSILE STRENGTH |  | HAZARD CLASS |  | CERTIFICATION/STANDARD |  | ADDITIONAL FEATURES | 28,ASA DUP,ROLLER | [49 empty] | QC Completed
STP_009 - Lot4 | Data Enrichment | SZU | OK | 2023-07-21 | 2023-08-04 | VNE | OK | 07-08-2023 | 08-08-2023 |  | 1285479 | 1285479 | EA | CHAIN,PWR XMSN;LG 17 FT |  |  | CHAIN,POWER TRANSMISSION;LENGTH:17 FT,MNFR:01)TSUBAKI AUSTRALIA PTY LTD,PTNO:01)BL834-203L | 17 FT,01)TSUBAKI AUSTRALIA PTY LTD,01)BL834-203L |  |  | TSUBAKI AUSTRALIA PTY LTD | TSUBAKI AUSTRALIA PTY LTD | BL834-203L | [5 empty] | https://tsubaki.com.au/catalogs/tsubaki-leaf-chain-chart.pdf | [10 empty] | ENRICHED | 26111513 Power transmission chains | CHAIN | POWER TRANSMISSION | STYLE |  | LOAD RATING |  | PITCH | 25.4 MM | LENGTH | 17 FT | MATERIAL |  | MATERIAL SPECIFICATION |  | ROLLER DIAMETER |  | ROLLER WIDTH |  | TENSILE STRENGTH | 155 KN | HAZARD CLASS |  | CERTIFICATION/STANDARD |  | ADDITIONAL FEATURES | [50 empty] | QC Completed
STP_009 - Lot4 | Data Enrichment | SZU | OK | 2023-07-21 | 2023-08-04 | VNE | OK | 07-08-2023 | 08-08-2023 |  | 1292562 | 1292562 | EA | CHAIN,PWR XMSN;LG 40 FT,STAINLESS STEEL |  |  | CHAIN,POWER TRANSMISSION;LENGTH:40 FT,MATERIAL:STAINLESS STEEL,ADDITIONAL FEATURES EN:APM ENERGY, ROLLER,MNFR:01)WENMEC,PTNO:01) 37715 | 40 FT,STAINLESS STEEL,01)APM ENERGY, ROLLER,01)WENMEC,01)37715 |  |  | WENMEC SYSTEMS INC | WENMEC SYSTEMS INC | 37715 | [5 empty] | URL NOT FOUND | [10 empty] | CLEANSED | 26111513 Power transmission chains | CHAIN | POWER TRANSMISSION | STYLE |  | LOAD RATING |  | PITCH |  | LENGTH | 40 FT | MATERIAL | STAINLESS STEEL | MATERIAL SPECIFICATION |  | ROLLER DIAMETER |  | ROLLER WIDTH |  | TENSILE STRENGTH |  | HAZARD CLASS |  | CERTIFICATION/STANDARD |  | ADDITIONAL FEATURES | APM ENERGY,ROLLER | [49 empty] | QC Completed
STP_009 - Lot4 | Data Enrichment | SZU | OK | 2023-07-21 | 2023-08-04 | VNE | OK | 07-08-2023 | 08-08-2023 |  | 1349918 | 1349918 | EA | CHAIN,PWR XMSN;NARROW, SIMPLE,LG 8 FT |  |  | CHAIN,POWER TRANSMISSION;STYLE:NARROW, SIMPLE,LENGTH:8 FT,ADDITIONAL FEATURES EN:0.500 IN AS X 192P, SPECIAL,MNFR:01)RENOLD,PTNO: 01)111044(8.0FT | NARROW, SIMPLE,8 FT,01)0.500 IN AS X 192P, SPECIAL,01)RENOLD,01)111044(8.0FT |  |  | RENOLD | RENOLD | 111044(8.0FT | [5 empty] | https://www.renold.com/upload/renoldswitzerland/roller_chain_-_products_and_sizes.pdf | [10 empty] | ENRICHED | 26111513 Power transmission chains | CHAIN | POWER TRANSMISSION | STYLE |  | LOAD RATING |  | PITCH | 12.7 MM | LENGTH | 8 FT | MATERIAL |  | MATERIAL SPECIFICATION |  | ROLLER DIAMETER | 7.75 MM | ROLLER WIDTH | 3.3 MM | TENSILE STRENGTH | 8.9 KN | HAZARD CLASS |  | CERTIFICATION/STANDARD |  | ADDITIONAL FEATURES | NARROW, SIMPLE,AS X 192P,SPECIAL | [49 empty] | QC Completed
STP_009 - Lot4 | Data Enrichment | SZU | OK | 2023-07-21 | 2023-08-04 | VNE | OK | 07-08-2023 | 08-08-2023 |  | 1293352 | 1293352 | EA | CHAIN,PWR XMSN;REJEC, ROLLER,WENMEC |  |  | CHAIN,POWER TRANSMISSION;ADDITIONAL FEATURES EN:REJEC, ROLLER,MNFR:01)WENMEC,PTNO:01)818293-3 | 01)REJEC, ROLLER,01)WENMEC,01)818293-3 |  |  | WENMEC SYSTEMS INC | WENMEC SYSTEMS INC | 818293-3 | [5 empty] | URL NOT FOUND | [10 empty] | CLEANSED | 26111513 Power transmission chains | CHAIN | POWER TRANSMISSION | STYLE |  | LOAD RATING |  | PITCH |  | LENGTH |  | MATERIAL |  | MATERIAL SPECIFICATION |  | ROLLER DIAMETER |  | ROLLER WIDTH |  | TENSILE STRENGTH |  | HAZARD CLASS |  | CERTIFICATION/STANDARD |  | ADDITIONAL FEATURES | REJECT,ROLLER | [49 empty] | QC Completed
STP_009 - Lot4 | Data Enrichment | SZU | OK | 2023-07-21 | 2023-08-04 | VNE | OK | 07-08-2023 | 08-08-2023 |  | 1293364 | 1293364 | EA | CHAIN,PWR XMSN;ROLLER APM CONVEYOR CHAIN |  |  | CHAIN,POWER TRANSMISSION;ADDITIONAL FEATURES EN:ROLLER APM CONVEYOR CHAIN, RECEIVING CONVEYOR, ANODE PREPARATION MA,CHINE,MNFR:01) WENMEC,PTNO:01)818330-3 | 01)ROLLER APM CONVEYOR CHAIN,02)CHINE,01)WENMEC,01)818330-3 |  |  | WENMEC | WENMEC SYSTEMS INC | 818330-3 | [5 empty] | URL NOT FOUND |  |  | ANODE PREPARATION MACHINE | [7 empty] | CLEANSED | 26111513 Power transmission chains | CHAIN | POWER TRANSMISSION | STYLE |  | LOAD RATING |  | PITCH |  | LENGTH |  | MATERIAL |  | MATERIAL SPECIFICATION |  | ROLLER DIAMETER |  | ROLLER WIDTH |  | TENSILE STRENGTH |  | HAZARD CLASS |  | CERTIFICATION/STANDARD |  | ADDITIONAL FEATURES | ROLLER APM CONVEYOR CHAIN,RECEIVING CONVEYOR | [49 empty] | QC Completed
STP_009 - Lot4 | Data Enrichment | SZU | OK | 2023-07-21 | 2023-08-04 | VNE | OK | 07-08-2023 | 08-08-2023 |  | 1292702 | 1292702 | EA | CHAIN,PWR XMSN;ROLLER APM CONVEYOR, ANOD |  |  | CHAIN,POWER TRANSMISSION;ADDITIONAL FEATURES EN:ROLLER APM CONVEYOR, ANODE INFEED CONVEYOR SUBASSY, ANODE PREPARATI,ON MACHINE, MNFR:01)WENMEC,PTNO:01)818036-1 L1 R4 | 01)ROLLER APM CONVEYOR, ANODE,02)ON MACHINE,01)WENMEC,01)818036-1 L1 R4 |  |  | WENMEC SYSTEMS INC | WENMEC SYSTEMS INC | 818036-1 L1 R4 | [5 empty] | URL NOT FOUND |  |  | ANODE PREPARATION MACHINE | [7 empty] | CLEANSED | 26111513 Power transmission chains | CHAIN | POWER TRANSMISSION | STYLE |  | LOAD RATING |  | PITCH |  | LENGTH |  | MATERIAL |  | MATERIAL SPECIFICATION |  | ROLLER DIAMETER |  | ROLLER WIDTH |  | TENSILE STRENGTH |  | HAZARD CLASS |  | CERTIFICATION/STANDARD |  | ADDITIONAL FEATURES | ROLLER APM CONVEYOR,ANODE INFEED CONVEYOR SUBASSY | [49 empty] | QC Completed
STP_009 - Lot4 | Data Enrichment | SZU | OK | 2023-07-21 | 2023-08-04 | VNE | OK | 07-08-2023 | 08-08-2023 |  | 1293351 | 1293351 | EA | CHAIN,PWR XMSN;ROLR, APM CONVEYOR, ANODE |  |  | CHAIN,POWER TRANSMISSION;ADDITIONAL FEATURES EN:ROLLER, APM CONVEYOR, ANODE LOWERING CONVEYOR,CHINE,MNFR:01)WENMEC,PTNO:01)818331- 3 | 01)ROLLER, APM CONVEYOR, ANODE,02)CHINE,01)WENMEC,01)818331-3 |  |  | WENMEC SYSTEMS INC | WENMEC SYSTEMS INC | 818331- 3 | [5 empty] | URL NOT FOUND |  |  | ANODE LOWERING CONVEYOR MACHINE | [7 empty] | CLEANSED | 26111513 Power transmission chains | CHAIN | POWER TRANSMISSION | STYLE |  | LOAD RATING |  | PITCH |  | LENGTH |  | MATERIAL |  | MATERIAL SPECIFICATION |  | ROLLER DIAMETER |  | ROLLER WIDTH |  | TENSILE STRENGTH |  | HAZARD CLASS |  | CERTIFICATION/STANDARD |  | ADDITIONAL FEATURES | ROLLER,APM CONVEYOR | [49 empty] | QC Completed
STP_009 - Lot4 | Data Enrichment | SZU | OK | 2023-07-21 | 2023-08-04 | VNE | OK | 07-08-2023 | 08-08-2023 |  | 1300283 | 1300283 | EA | CHAIN,PWR XMSN;ROLR, APM CONVEYOR, LIFT |  |  | CHAIN,POWER TRANSMISSION;ADDITIONAL FEATURES EN:ROLLER, APM CONVEYOR, LIFT TRANSFER CONVEYOR, ANODE PREPARATION MAC,HINE,MNFR:01) WENMEC,PTNO:01)818037-1 L1 R16,MNFR:02)WENMEC,PTNO:02)818101-3 | 01)ROLLER, APM CONVEYOR, LIFT,02)HINE,01)WENMEC,02)WENMEC,01)818037-1 L1 R16,02)818101-3 |  |  | WENMEC SYSTEMS INC | WENMEC SYSTEMS INC | 818037-1 L1 R16 |  | WENMEC | 818101-3 |  |  | URL NOT FOUND |  |  | ANODE PREPARATION MACHINE | [7 empty] | CLEANSED | 26111513 Power transmission chains | CHAIN | POWER TRANSMISSION | STYLE |  | LOAD RATING |  | PITCH |  | LENGTH |  | MATERIAL |  | MATERIAL SPECIFICATION |  | ROLLER DIAMETER |  | ROLLER WIDTH |  | TENSILE STRENGTH |  | HAZARD CLASS |  | CERTIFICATION/STANDARD |  | ADDITIONAL FEATURES | ROLLER,APM CONVEYOR,LIFT TRANSFER CONVEYOR | [49 empty] | QC Completed
STP_009 - Lot4 | Data Enrichment | SZU | OK | 2023-07-21 | 2023-08-04 | VNE | OK | 07-08-2023 | 08-08-2023 |  | 1292469 | 1292469 | EA | CHAIN,PWR XMSN;ROLR, APM CONVEYOR, POS.1 |  |  | CHAIN,POWER TRANSMISSION;ADDITIONAL FEATURES EN:ROLLER, APM CONVEYOR, POS.1.12, LUG MILLING UNI,PARATION MACHINE,MNFR:01)WENMEC, PTNO:01)818160-3,MNFR:02)WENMEC,PTNO:02)818032-1 L1 R21 | 01)ROLLER, APM CONVEYOR, POS.1,02)PARATION MACHINE,01)WENMEC,02)WENMEC,01)818160-3,02)818032-1 L1 R21 |  |  | WENMEC SYSTEMS INC | WENMEC SYSTEMS INC | 818160-3 |  | WENMEC | 818032-1 L1 R21 |  |  | URL NOT FOUND |  |  | PARATION MACHINE | [5 empty] | 1.12 |  | CLEANSED | 26111513 Power transmission chains | CHAIN | POWER TRANSMISSION | STYLE |  | LOAD RATING |  | PITCH |  | LENGTH |  | MATERIAL |  | MATERIAL SPECIFICATION |  | ROLLER DIAMETER |  | ROLLER WIDTH |  | TENSILE STRENGTH |  | HAZARD CLASS |  | CERTIFICATION/STANDARD |  | ADDITIONAL FEATURES | ROLLER,APM CONVEYOR,POS.1.12,LUG MILLING UNI | [49 empty] | QC Completed
STP_009 - Lot4 | Data Enrichment | SZU | OK | 2023-07-21 | 2023-08-04 | VNE | OK | 07-08-2023 | 08-08-2023 |  | 1292466 | 1292466 | EA | CHAIN,PWR XMSN;ROLR, SPACI,WENMEC |  |  | CHAIN,POWER TRANSMISSION;ADDITIONAL FEATURES EN:ROLLER, SPACI,MNFR:01)WENMEC,PTNO:01)818102-3 | 01)ROLLER, SPACI,01)WENMEC,01)818102-3 |  |  | WENMEC SYSTEMS INC | WENMEC SYSTEMS INC | 818102-3 | [5 empty] | URL NOT FOUND | [10 empty] | CLEANSED | 26111513 Power transmission chains | CHAIN | POWER TRANSMISSION | STYLE |  | LOAD RATING |  | PITCH |  | LENGTH |  | MATERIAL |  | MATERIAL SPECIFICATION |  | ROLLER DIAMETER |  | ROLLER WIDTH |  | TENSILE STRENGTH |  | HAZARD CLASS |  | CERTIFICATION/STANDARD |  | ADDITIONAL FEATURES | ROLLER,SPACIER | [49 empty] | QC Completed
STP_009 - Lot4 | Data Enrichment | SZU | OK | 2023-07-21 | 2023-08-04 | VNE | OK | 07-08-2023 | 08-08-2023 |  | 1292618 | 1292618 | EA | CHAIN,PWR XMSN;ROLR,DAIDO |  |  | CHAIN,POWER TRANSMISSION;ADDITIONAL FEATURES EN:ROLLER,MNFR:01)DAIDO,PTNO:01)DK07075S-T-1P-TP | 01)ROLLER,01)DAIDO,01)DK07075S-T-1P-TP |  |  | DAIDO | DAIDO | DK07075S-T-1P-TP | [5 empty] | URL NOT FOUND | [10 empty] | CLEANSED | 26111513 Power transmission chains | CHAIN | POWER TRANSMISSION | STYLE |  | LOAD RATING |  | PITCH |  | LENGTH |  | MATERIAL |  | MATERIAL SPECIFICATION |  | ROLLER DIAMETER |  | ROLLER WIDTH |  | TENSILE STRENGTH |  | HAZARD CLASS |  | CERTIFICATION/STANDARD |  | ADDITIONAL FEATURES | ROLLER | [49 empty] | QC Completed
STP_009 - Lot4 | Data Enrichment | SZU | OK | 2023-07-21 | 2023-08-04 | VNE | OK | 07-08-2023 | 08-08-2023 |  | 1349919 | 1349919 | EA | CHAIN,PWR XMSN;SIMPLEX, SPECIAL NARROW |  |  | CHAIN,POWER TRANSMISSION;STYLE:SIMPLEX, SPECIAL NARROW,PITCH:1/2 IN,LENGTH:20 FT,ADDITIONAL FEATURES EN:AS X 480P,MNFR:01)RENOLD, PTNO:01)111044(20FT) | SIMPLEX, SPECIAL NARROW,1/2 IN,20 FT,01)AS X 480P,01)RENOLD,01)111044(20FT) |  |  | RENOLD | RENOLD | 111044(20FT) | [5 empty] | https://www.renold.com/upload/renoldswitzerland/roller_chain_-_products_and_sizes.pdf | [10 empty] | ENRICHED | 26111513 Power transmission chains | CHAIN | POWER TRANSMISSION | STYLE |  | LOAD RATING |  | PITCH | 12.7 MM | LENGTH | 20 FT | MATERIAL |  | MATERIAL SPECIFICATION |  | ROLLER DIAMETER | 7.75 MM | ROLLER WIDTH | 3.3 MM | TENSILE STRENGTH | 8.9 KN | HAZARD CLASS |  | CERTIFICATION/STANDARD |  | ADDITIONAL FEATURES | SIMPLEX, SPECIAL NARROW,AS X 480P | [49 empty] | QC Completed
STP_009 - Lot4 | Data Enrichment | SZU | OK | 2023-07-21 | 2023-08-04 | VNE | OK | 07-08-2023 | 08-08-2023 |  | 1363477 | 1363477 | EA | CHAIN,PWR XMSN;SIMPLEX,1 IN,60 KN |  |  | CHAIN,POWER TRANSMISSION;STYLE:SIMPLEX,PITCH:1 IN,ROLLER DIAMETER:15.88 MM,ROLLER WIDTH:17.02 MM,TENSILE STRENGTH:60 KN, CERTIFICATION/STANDARD:ISO 16B-1,ADDITIONAL FEATURES EN:82 LINK, BS,MNFR:01)RENOLD,PTNO:01)110088 | SIMPLEX,1 IN,15.88 MM,17.02 MM,60 KN,EN_01)ISO 16B-1,01)82 LINK, BS,01)RENOLD,01)110088 |  |  | RENOLD | RENOLD | 110088 | [5 empty] | https://www.renold.com/upload/renoldswitzerland/palm_oil_brochure.pdf | [10 empty] | ENRICHED | 26111513 Power transmission chains | CHAIN | POWER TRANSMISSION | STYLE |  | LOAD RATING |  | PITCH | 25.4 MM | LENGTH |  | MATERIAL |  | MATERIAL SPECIFICATION |  | ROLLER DIAMETER | 15.88 MM | ROLLER WIDTH | 17.02 MM | TENSILE STRENGTH | 60 KN | HAZARD CLASS |  | CERTIFICATION/STANDARD | ISO 16B-1 | ADDITIONAL FEATURES | SIMPLEX,82 LINK,BS | [49 empty] | QC Completed
STP_009 - Lot4 | Data Enrichment | SZU | OK | 2023-07-21 | 2023-08-04 | VNE | OK | 07-08-2023 | 08-08-2023 |  | 1292824 | 1292824 | EA | CHAIN,PWR XMSN;SIMPLEX,1 IN,LG 12 FT |  |  | CHAIN,POWER TRANSMISSION;STYLE:SIMPLEX,PITCH:1 IN,LENGTH:12 FT,ADDITIONAL FEATURES EN:ASNI EXTENDED, 150 PITCHES,MNFR:01)RENOLD, PTNO:01)184130 | SIMPLEX,1 IN,12 FT,01)ASNI EXTENDED, 150 PITCHES,01)RENOLD,01)184130 |  |  | RENOLD | RENOLD | 184130 | [5 empty] | URL NOT FOUND | [10 empty] | CLEANSED | 26111513 Power transmission chains | CHAIN | POWER TRANSMISSION | STYLE |  | LOAD RATING |  | PITCH | 25.4 MM | LENGTH | 12 FT | MATERIAL |  | MATERIAL SPECIFICATION |  | ROLLER DIAMETER |  | ROLLER WIDTH |  | TENSILE STRENGTH |  | HAZARD CLASS |  | CERTIFICATION/STANDARD |  | ADDITIONAL FEATURES | SIMPLEX,ASNI EXTENDED,150 PITCHES | [49 empty] | QC Completed
STP_009 - Lot4 | Data Enrichment | SZU | OK | 2023-07-21 | 2023-08-04 | VNE | OK | 07-08-2023 | 08-08-2023 |  | 1350983 | 1350983 | EA | CHAIN,PWR XMSN;SIMPLEX,1/2 IN,178 KN |  |  | CHAIN,POWER TRANSMISSION;STYLE:SIMPLEX,PITCH:1/2 IN,ROLLER DIAMETER:8.51 MM,ROLLER WIDTH:7.75 MM,TENSILE STRENGTH:178 KN, CERTIFICATION/STANDARD:ISO 08B-1,ADDITIONAL FEATURES EN:AS, 73 PITCHES PLUS CONNECTING LINK,MNFR:01)RENOLD,PTNO:01)119040+119040 #26 | SIMPLEX,1/2 IN,8.51 MM,7.75 MM,178 KN,EN_01)ISO 08B-1,01)AS, 73 PITCHES PLUS CONNECT,01)RENOLD,01)119040+119040 #26 |  |  | RENOLD | RENOLD | 119040+119040 #26 | [5 empty] | https://www.renold.com/upload/renoldswitzerland/roller_chain_-_products_and_sizes.pdf | [10 empty] | CLEANSED | 26111513 Power transmission chains | CHAIN | POWER TRANSMISSION | STYLE |  | LOAD RATING |  | PITCH | 1/2 IN | LENGTH |  | MATERIAL |  | MATERIAL SPECIFICATION |  | ROLLER DIAMETER | 8.51 MM | ROLLER WIDTH | 7.75 MM | TENSILE STRENGTH | 178 KN | HAZARD CLASS |  | CERTIFICATION/STANDARD | ISO 08B-1 | ADDITIONAL FEATURES | SIMPLEX,AS,73 PITCHES PLUS CONNECTING LINK | [49 empty] | QC Completed
STP_009 - Lot4 | Data Enrichment | SZU | OK | 2023-07-21 | 2023-08-04 | VNE | OK | 07-08-2023 | 08-08-2023 |  | 1346562 | 1346562 | EA | CHAIN,PWR XMSN;SIMPLEX,2-39/64 IN,RENOLD |  |  | CHAIN,POWER TRANSMISSION;STYLE:SIMPLEX,PITCH:2-39/64 IN,LENGTH:10 FT,ROLLER DIAMETER:22.9 MM,ROLLER WIDTH:28.6 MM,TENSILE STRENGTH:44600 N,ADDITIONAL FEATURES EN:BS, BUSH, COVENTRY(MK.5) WITH K1 NO 172 ATTACHMENT, EACH SIX PITCHE,S, AND NO 178 CON. LINK,MNFR:01)RENOLD,PTNO:01)180708 | SIMPLEX,2-39/64 IN,10 FT,22.9 MM,28.6 MM,44600 N,01)BS, BUSH, COVENTRY(MK.5) WI,02)S, AND NO 178 CON.LINK,01)RENOLD,01)180708 |  |  | RENOLD | RENOLD | 180708 | [5 empty] | https://www.renold.com/upload/renoldswitzerland/conveyor_chain_-_products_and_sizes.pdf | [10 empty] | CLEANSED | 26111513 Power transmission chains | CHAIN | POWER TRANSMISSION | STYLE |  | LOAD RATING |  | PITCH | 2-39/64 IN | LENGTH | 10 FT | MATERIAL |  | MATERIAL SPECIFICATION |  | ROLLER DIAMETER | 22.9 MM | ROLLER WIDTH | 28.6 MM | TENSILE STRENGTH | 44.6 KN | HAZARD CLASS |  | CERTIFICATION/STANDARD |  | ADDITIONAL FEATURES | SIMPLEX,BS,BUSH,COVENTRY(MK.5) WITH K1 NO 172 ATTACHMENT,EACH SIX PITCHE,S,AND NO 178 CON. LINK | [49 empty] | QC Completed
STP_009 - Lot4 | Data Enrichment | SZU | OK | 2023-07-21 | 2023-08-04 | VNE | OK | 07-08-2023 | 08-08-2023 |  | 1320219 | 1320219 | EA | CHAIN,PWR XMSN;SIMPLEX,5/8 IN,LG 25 FT |  |  | CHAIN,POWER TRANSMISSION;STYLE:SIMPLEX,PITCH:5/8 IN,LENGTH:25 FT,ROLLER DIAMETER:10.16 MM,ROLLER WIDTH:9.65 MM,TENSILE STRENGTH: 22.2 KN,CERTIFICATION/STANDARD:ISO 10B-1,ADDITIONAL FEATURES EN:BS X 480P,MNFR:01)RENOLD,PTNO:01)110056(25FT) | SIMPLEX,5/8 IN,25 FT,10.16 MM,9.65 MM,22.2 KN,EN_01)ISO 10B-1,01)BS X 480P,01)RENOLD,01)110056(25FT) |  |  | RENOLD | RENOLD | 110056(25FT) | [5 empty] | https://www.renold.com/upload/renoldswitzerland/palm_oil_brochure.pdf | [10 empty] | CLEANSED | 26111513 Power transmission chains | CHAIN | POWER TRANSMISSION | STYLE |  | LOAD RATING |  | PITCH | 15.8 MM | LENGTH | 25 FT | MATERIAL |  | MATERIAL SPECIFICATION |  | ROLLER DIAMETER | 10.16 MM | ROLLER WIDTH | 9.65 MM | TENSILE STRENGTH | 22.2 KN | HAZARD CLASS |  | CERTIFICATION/STANDARD | ISO 10B-1 | ADDITIONAL FEATURES | SIMPLEX,BS X 480P | [49 empty] | QC Completed
STP_009 - Lot4 | Data Enrichment | SZU | OK | 2023-07-21 | 2023-08-04 | VNE | OK | 07-08-2023 | 08-08-2023 |  | 1316235 | 1316235 | EA | CHAIN,PWR XMSN;SPROCKET BOSS,ASSY,TYRE |  |  | CHAIN,POWER TRANSMISSION;STYLE:SPROCKET BOSS,ADDITIONAL FEATURES EN:ASSY,TYRE,MNFR:01)BARKENG,PTNO:01)163-6-2476/TAIL END | SPROCKET BOSS,01)ASSY,TYRE,01)BARKENG,01)163-6-2476/TAIL END |  |  | BARKENG | BARKENG | 163-6-2476/TAIL END | [5 empty] | URL NOT FOUND | [10 empty] | CLEANSED | 26111513 Power transmission chains | CHAIN | POWER TRANSMISSION | STYLE |  | LOAD RATING |  | PITCH |  | LENGTH |  | MATERIAL |  | MATERIAL SPECIFICATION |  | ROLLER DIAMETER |  | ROLLER WIDTH |  | TENSILE STRENGTH |  | HAZARD CLASS |  | CERTIFICATION/STANDARD |  | ADDITIONAL FEATURES | SPROCKET BOSS ASSEMBLY,TYRE | [49 empty] | QC Completed
STP_009 - Lot4 | Data Enrichment | SZU | OK | 2023-07-21 | 2023-08-04 | VNE | OK | 07-08-2023 | 08-08-2023 |  | 1350476 | 1350476 | EA | CHAIN,PWR XMSN;SUIT 3/4 TON FUJI ROLLER |  |  | CHAIN,POWER TRANSMISSION;ADDITIONAL FEATURES EN:SUIT 3/4 TON FUJI ROLLER PULL LIFT,MNFR:01)FUJIPULR,PTNO:01)3.25T | 01)SUIT 3/4 TON FUJI ROLLER PU,01)FUJIPULR,01)3.25T |  |  | FUJIPULR | FUJIPULR | 3.25T | [5 empty] | URL NOT FOUND | [10 empty] | CLEANSED | 26111513 Power transmission chains | CHAIN | POWER TRANSMISSION | STYLE |  | LOAD RATING |  | PITCH |  | LENGTH |  | MATERIAL |  | MATERIAL SPECIFICATION |  | ROLLER DIAMETER |  | ROLLER WIDTH |  | TENSILE STRENGTH |  | HAZARD CLASS |  | CERTIFICATION/STANDARD |  | ADDITIONAL FEATURES | SUIT 3/4 TON FUJI ROLLER PULL LIFT | [49 empty] | QC Completed
STP_009 - Lot4 | Data Enrichment | SZU | OK | 2023-07-21 | 2023-08-04 | VNE | OK | 07-08-2023 | 08-08-2023 |  | 1350536 | 1350536 | FT | CHAIN,PWR XMSN;TRIPLEX,1/2 IN,LG 25 FT |  |  | CHAIN,POWER TRANSMISSION;STYLE:TRIPLEX,PITCH:1/2 IN,LENGTH:25 FT,ROLLER DIAMETER:8.51 MM,ROLLER WIDTH:7.75 MM,TENSILE STRENGTH:44. 5 KN,CERTIFICATION/STANDARD:ISO 08B-3,ADDITIONAL FEATURES EN:BS X 600P,MNFR:01)RENOLD,PTNO:01)116046 | TRIPLEX,1/2 IN,25 FT,8.51 MM,7.75 MM,44.5 KN,EN_01)ISO 08B-3,01)BS X 600P,01)RENOLD,01)116046 |  |  | RENOLD | RENOLD | 116046 | [5 empty] | https://www.emmett-enterprises.com/index.php?main_page=product_info&products_id=6985 | [10 empty] | CLEANSED | 26111513 Power transmission chains | CHAIN | POWER TRANSMISSION | STYLE |  | LOAD RATING |  | PITCH | 1/2 IN | LENGTH | 25 FT | MATERIAL |  | MATERIAL SPECIFICATION |  | ROLLER DIAMETER | 8.51 MM | ROLLER WIDTH | 7.75 MM | TENSILE STRENGTH | 44. 5 KN | HAZARD CLASS |  | CERTIFICATION/STANDARD | ISO 08B-3 | ADDITIONAL FEATURES | TRIPLEX,BS X 600P | [49 empty] | QC Completed
STP_009 - Lot4 | Data Enrichment | SZU | OK | 2023-07-21 | 2023-08-04 | VNE | OK | 07-08-2023 | 08-08-2023 |  | 1349924 | 1349924 | EA | CHAIN,PWR XMSN;TRIPLEX,55 MM,LG 1.4 M |  |  | CHAIN,POWER TRANSMISSION;STYLE:TRIPLEX,PITCH:55 MM,LENGTH:1.4 M,ROLLER DIAMETER:25.4 MM,ROLLER WIDTH:17.02 MM,TENSILE STRENGTH: 160 KN,CERTIFICATION/STANDARD:ISO 16B-3,ADDITIONAL FEATURES EN:AS X 55P,MNFR:01)RENOLD,PTNO:01)117082;1.40M | TRIPLEX,55 MM,1.4 M,25.4 MM,17.02 MM,160 KN,EN_01)ISO 16B-3,01)AS X 55P,01)RENOLD,01)117082,1.40M |  |  | RENOLD | RENOLD | 117082 | [5 empty] | URL NOT FOUND | [10 empty] | CLEANSED | 26111513 Power transmission chains | CHAIN | POWER TRANSMISSION | STYLE |  | LOAD RATING |  | PITCH | 55 MM | LENGTH | 1.4 M | MATERIAL |  | MATERIAL SPECIFICATION |  | ROLLER DIAMETER | 25.4 MM | ROLLER WIDTH | 17.02 MM | TENSILE STRENGTH | 160 KN | HAZARD CLASS |  | CERTIFICATION/STANDARD | ISO 16B-3 | ADDITIONAL FEATURES | TRIPLEX,AS X 55P | [49 empty] | QC Completed
STP_009 - Lot4 | Data Enrichment | CIR | ok | 2023-07-21 | 3/8/2023 | VNE | OK | 07-08-2023 | 08-08-2023 |  | 1278886 | 1278886 | EA | CHARGER,BATT;12 V,10 A |  |  | CHARGER,BATTERY;OUTPUT VOLTAGE RATING:12 V,CURRENT RATING:10 A,ADDITIONAL FEATURES EN:IRONMAN , R60 BUILDING, I234 JOHN PITMAN, MNFR:01)MCGHIE ENTERPRISES QLD PTY LTD,PTNO:01)DBMXS10 | 01)MCGHIE ENTERPRISES QLD PTY,01)DBMXS10,12 V,EN_01)10 A,01)IRONMAN , R60 BUILDING, I23 |  |  | MCGHIE ENTERPRISES QLD PTY LTD | MCGHIE ENTERPRISES QLD PTY LTD | DBMXS10 | CTEK |  |  |  |  | https://www.sa4x4.co.za/product/ctek-10-amp-battery-charger/ | [10 empty] | CLEANSED | 26111704 Battery chargers | CHARGER | BATTERY | TYPE |  | OUTPUT VOLTAGE RATING | 12 V | CHARGING CAPACITY |  | INPUT VOLTAGE |  | CURRENT RATING | 10 A | SIZE |  | NUMBER OF BATTERIES |  | CHARGING TIME |  | TEMPERATURE RATING |  | HAZARD CLASS |  | CERTIFICATION/STANDARD |  | ADDITIONAL FEATURES | IRONMAN,R60 BUILDING,I234 JOHN PITMAN | [49 empty] | QC Completed
STP_009 - Lot4 | Data Enrichment | CIR | ok | 2023-07-21 | 2/8/2023 | VNE | OK | 07-08-2023 | 08-08-2023 | MPN Updated as per Web source | 1352799 | 1352799 | EA | CHARGER,BATT;12/18 V,3,RAPID |  |  | CHARGER,BATTERY;OUTPUT VOLTAGE RATING:12/18 V,NUMBER OF BATTERIES:3,CHARGING TIME:RAPID,ADDITIONAL FEATURES EN:BAY SEQUENTIAL, MNFR:01)MIMS,PTNO:01)M12-18-C3 | 01)MIMS,01)M12-18-C3,12/18 V,RAPID,01)BAY SEQUENTIAL |  |  | MIMS | MIMS | M12-18-C3 | MILWAUKEE |  |  |  |  | https://www.milwaukeetool.com.au/power-tools/batteries-and-chargers/chargers/M12-18C3.html | [10 empty] | CLEANSED | 26111704 Battery chargers | CHARGER | BATTERY | TYPE | RAPID | OUTPUT VOLTAGE RATING | 12 TO 18 V | CHARGING CAPACITY |  | INPUT VOLTAGE |  | CURRENT RATING |  | SIZE |  | NUMBER OF BATTERIES | 3 | CHARGING TIME |  | TEMPERATURE RATING |  | HAZARD CLASS |  | CERTIFICATION/STANDARD |  | ADDITIONAL FEATURES | BAY SEQUENTIAL | [49 empty] | QC Completed
STP_009 - Lot4 | Data Enrichment | CIR | ok | 2023-07-21 | 3/8/2023 | VNE | OK | 07-08-2023 | 08-08-2023 |  | 1278796 | 1278796 | EA | CHARGER,BATT;12-24 V AT 40 A V,40 A |  |  | CHARGER,BATTERY;OUTPUT VOLTAGE RATING:12-24 V AT 40 A V,INPUT VOLTAGE:220-240 VAC AT 3 A,CURRENT RATING:40 A,TEMPERATURE RATING:- 20 TO 50 DEG C,MNFR:01)ASHDOWN,PTNO:01)MXTS40 | 01)ASHDOWN,01)MXTS40,12-24 V AT 40 A V,220-240 VAC AT 3 A,EN_01)40 A,-20 TO 50 DEG C |  |  | ASHDOWN | ASHDOWN | MXTS40 | CTEK |  |  |  |  | https://docs.rs-online.com/4625/A700000006866537.pdf | [10 empty] | ENRICHED | 26111704 Battery chargers | CHARGER | BATTERY | TYPE |  | OUTPUT VOLTAGE RATING | 12 TO 24 V | CHARGING CAPACITY | 20 TO 1200 A HR,10 TO 600 A HR | INPUT VOLTAGE | 220 TO 240 VAC AT 3 A | CURRENT RATING | 40 A | SIZE |  | NUMBER OF BATTERIES |  | CHARGING TIME |  | TEMPERATURE RATING | - 20 TO 50 DEG C | HAZARD CLASS |  | CERTIFICATION/STANDARD |  | ADDITIONAL FEATURES | [50 empty] | QC Completed
STP_009 - Lot4 | Data Enrichment | CIR | ok | 2023-07-21 | 3/8/2023 | VNE | OK | 07-08-2023 | 08-08-2023 |  | 1278812 | 1278812 | EA | CHARGER,BATT;12-36 V,220-240 V |  |  | CHARGER,BATTERY;OUTPUT VOLTAGE RATING:12-36 V,INPUT VOLTAGE:220-240 V,MNFR:01)ATOMSUP,PTNO:01)627047000 | 01)ATOMSUP,01)627047000,12-36 V,220-240 V |  |  | ATOM SUPPLY | ATOM SUPPLY | 627047000 | METABO |  |  |  |  | https://www.metabo.com/com/en/accessories/accessories-for-cordless-machines/charger/air-cooled-charger-asc-55-12-36-v-aus-nz-627047000.html | https://www.atom.com.au/metabo-super-fast-battery-charger-627047000-174203 | [9 empty] | ENRICHED | 26111704 Battery chargers | CHARGER | BATTERY | TYPE | AIR COOLED | OUTPUT VOLTAGE RATING | 12 TO 36 V | CHARGING CAPACITY |  | INPUT VOLTAGE | 220 TO 240 V | CURRENT RATING | 3 TO 4 A | SIZE |  | NUMBER OF BATTERIES |  | CHARGING TIME | 80 TO 160 MIN | TEMPERATURE RATING |  | HAZARD CLASS |  | CERTIFICATION/STANDARD |  | ADDITIONAL FEATURES | SUPER FAST | [49 empty] | QC Completed
STP_009 - Lot4 | Data Enrichment | CIR | ok | 2023-07-21 | 3/8/2023 | VNE | OK | 07-08-2023 | 08-08-2023 |  | 1278648 | 1278648 | EA | CHARGER,BATT;12-36 V,240 V,9 A |  |  | CHARGER,BATTERY;OUTPUT VOLTAGE RATING:12-36 V,INPUT VOLTAGE:240 V,CURRENT RATING:9 A,MNFR:01)SN NETWORK SOLUTIONS,PTNO:01)C 4/36- 350 | 01)SN NETWORK SOLUTIONS,01)C 4/36-350,12-36 V,240 V,EN_01)9 A |  |  | SN NETWORK SOLUTIONS | SN NETWORK SOLUTIONS | C 4/36- 350 | HILTI | HILTI | 2037125 |  |  | https://www.hilti.in/c/CLS_POWER_TOOLS_7124/CLS_BATTERIES_CHARGERS_7124/CLS_CHARGERS_7124/r5484 | [10 empty] | ENRICHED | 26111704 Battery chargers | CHARGER | BATTERY | TYPE | MULTI-VOLTAGE | OUTPUT VOLTAGE RATING | 12 TO 36 V | CHARGING CAPACITY |  | INPUT VOLTAGE | 240 V | CURRENT RATING | 9 A | SIZE |  | NUMBER OF BATTERIES |  | CHARGING TIME |  | TEMPERATURE RATING |  | HAZARD CLASS |  | CERTIFICATION/STANDARD |  | ADDITIONAL FEATURES | [50 empty] | QC Completed
STP_009 - Lot4 | Data Enrichment | CIR | ok | 2023-07-21 | 1/8/2023 | VNE | OK | 07-08-2023 | 08-08-2023 |  | 1278810 | 1278810 | EA | CHARGER,BATT;12-36 V,30 MIN AT 1.5 A HR |  |  | CHARGER,BATTERY;OUTPUT VOLTAGE RATING:12-36 V,CHARGING TIME:30 MIN AT 1.5 A HR,ADDITIONAL FEATURES EN:, METABO, QUOTE#104891,MNFR: 01)BOSS,PTNO:01)627047000 | 01)BOSS,01)627047000,12-36 V,30 MIN AT 1.5 A HR,01), METABO, QUOTE#104891 |  |  | BOSS | BOSS | 627047000 | METABO |  |  |  |  | https://www.metabo.com/com/en/accessories/accessories-for-cordless-machines/charger/air-cooled-charger-asc-55-12-36-v-aus-nz-627047000.html | https://www.cltoolcentre.com.au/metabo-asc-55-12-36-v-air-cooled-charger-627047000.html | [9 empty] | ENRICHED | 26111704 Battery chargers | CHARGER | BATTERY | TYPE | AIR COOLED | OUTPUT VOLTAGE RATING | 12 TO 36 V | CHARGING CAPACITY |  | INPUT VOLTAGE | 220 TO 240 V | CURRENT RATING | 3/4 A | SIZE |  | NUMBER OF BATTERIES |  | CHARGING TIME | 30 MIN AT 1.5 A HR | TEMPERATURE RATING |  | HAZARD CLASS |  | CERTIFICATION/STANDARD |  | ADDITIONAL FEATURES | QUOTE#104891 | [49 empty] | QC Completed
STP_009 - Lot4 | Data Enrichment | CIR | ok | 2023-07-21 | 1/8/2023 | VNE | OK | 07-08-2023 | 08-08-2023 |  | 1278930 | 1278930 | EA | CHARGER,BATT;14.4-36 V,6.5 A |  |  | CHARGER,BATTERY;OUTPUT VOLTAGE RATING:14.4-36 V,CURRENT RATING:6.5 A,ADDITIONAL FEATURES EN:AIR COOLED, ASC ULTRA, METABO, QUICK, MNFR:01)BOSS,PTNO:01)627265000 | 01)BOSS,01)627265000,14.4-36 V,EN_01)6.5 A,01)AIR COOLED, ASC ULTRA, META |  |  | BOSS | BOSS | 627265000 | METABO |  |  |  |  | https://www.metabo.com/com/en/accessories/accessories-for-cordless-machines/charger/quick-charger-asc-ultra-14-4-36-v-air-cooled-eu-627265000.html | [10 empty] | ENRICHED | 26111704 Battery chargers | CHARGER | BATTERY | TYPE | AIR COOLED | OUTPUT VOLTAGE RATING | 14.4 TO 36 V | CHARGING CAPACITY |  | INPUT VOLTAGE |  | CURRENT RATING | 6.5 A | SIZE |  | NUMBER OF BATTERIES |  | CHARGING TIME | 74 MIN AT 8 A HR | TEMPERATURE RATING |  | HAZARD CLASS |  | CERTIFICATION/STANDARD |  | ADDITIONAL FEATURES | ASC ULTRA,QUICK | [49 empty] | QC Completed
STP_009 - Lot4 | Data Enrichment | CIR | ok | 2023-07-21 | 2/8/2023 | VNE | OK | 07-08-2023 | 08-08-2023 |  | 1352770 | 1352770 | EA | CHARGER,BATT;14/18 V,240 V,6 |  |  | CHARGER,BATTERY;OUTPUT VOLTAGE RATING:14/18 V,INPUT VOLTAGE:240 V,NUMBER OF BATTERIES:6,ADDITIONAL FEATURES EN:M18 BAY PACK, SEQUENTIAL CHARGING,MNFR:01)CNW,PTNO:01)MILM1418C6,MNFR:02)TOOLMART,PTNO:02)M1418C6 | 01)CNW,02)TOOLMART,01)MILM1418C6,02)M1418C6,14/18 V,240 V,01)M18 BAY PACK, SEQUENTIAL CH |  |  | TOOLMART | CNW ELECTRICAL WHOLESALER | MILM1418C6 | MILWAUKEE | TOOLMART | M1418C6 | MILWAUKEE | 4932430086 | https://www.milwaukeetool.eu/en-eu/m14-m18-multibay-charger/m1418c6/ | https://www.tradingdepot.co.uk/milwaukee-m14-m18-multibay-multi-voltage-charger-for-14-18-volt-li-ion-240-volt-milm1418c6 | [9 empty] | ENRICHED | 26111704 Battery chargers | CHARGER | BATTERY | TYPE | MULTIBAY | OUTPUT VOLTAGE RATING | 14 TO 18 V | CHARGING CAPACITY | 5 A HR | INPUT VOLTAGE | 240 V | CURRENT RATING |  | SIZE |  | NUMBER OF BATTERIES | 6 | CHARGING TIME | 40/80 MIN | TEMPERATURE RATING |  | HAZARD CLASS |  | CERTIFICATION/STANDARD |  | ADDITIONAL FEATURES | M18 BAY PACK,SEQUENTIAL CHARGING | [49 empty] | QC Completed
STP_009 - Lot4 | Data Enrichment | CIR | ok | 2023-07-21 | 3/8/2023 | VNE | OK | 07-08-2023 | 08-08-2023 |  | 1278729 | 1278729 | EA | CHARGER,BATT;140 W |  |  | CHARGER,BATTERY;ADDITIONAL FEATURES EN:140 W,MNFR:01)MINE SITE TECHNOLOGIES PTY LTD,PTNO:01)W-PB256-1210CML | 01)MINE SITE TECHNOLOGIES PTY,01)W-PB256-1210CML,01)140 W |  |  | MINE SITE TECHNOLOGIES PTY LTD | MINE SITE TECHNOLOGIES PTY LTD | PB256-1210CML | POWERBOX | BLACKWOODS | 01162107 |  |  | https://www.powerbox.com.au/battery-charger-pb256 | https://www.blackwoods.com.au/electrical/lamps-tubes/gls/powerbox-battery-charger-system-13-8vdc-138w-pb256-1210cml/p/01162107 | [9 empty] | ENRICHED | 26111704 Battery chargers | CHARGER | BATTERY | TYPE |  | OUTPUT VOLTAGE RATING | 13.8 VDC | CHARGING CAPACITY |  | INPUT VOLTAGE | 190 TO 264 VAC | CURRENT RATING | 10 A | SIZE | 230 LGX93 WDX46 HT MM | NUMBER OF BATTERIES |  | CHARGING TIME |  | TEMPERATURE RATING | 0 TO 50 DEG C | HAZARD CLASS |  | CERTIFICATION/STANDARD |  | ADDITIONAL FEATURES | POWER:140 W | [49 empty] | QC Completed
STP_009 - Lot4 | Data Enrichment | CIR | ok | 2023-07-21 | 3/8/2023 | VNE | OK | 07-08-2023 | 08-08-2023 | MFR Name not valid | 1352839 | 1352839 | EA | CHARGER,BATT;18 V,6,TOLNTACK,M1418C6 |  |  | CHARGER,BATTERY;OUTPUT VOLTAGE RATING:18 V,SIZE:WD 258 X LG 525 X HT 120 MM,NUMBER OF BATTERIES:6,MNFR:01)TOLNTACK,PTNO:01) M1418C6 | 01)TOLNTACK,01)M1418C6,18 V,EN_01)WD 258 X LG 525 X HT 120 |  |  | TOLNTACK | TOLNTACK | M1418C6 | MILWAUKEE |  |  |  |  | https://www.milwaukeetool.com.au/power-tools/batteries-and-chargers/chargers/M1418C6.html | [10 empty] | ENRICHED | 26111704 Battery chargers | CHARGER | BATTERY | TYPE | SIX PACK SEQUENTIAL | OUTPUT VOLTAGE RATING | 18 V | CHARGING CAPACITY |  | INPUT VOLTAGE |  | CURRENT RATING |  | SIZE | 525 LGX258 WDX120 HT MM | NUMBER OF BATTERIES | 6 | CHARGING TIME |  | TEMPERATURE RATING |  | HAZARD CLASS |  | CERTIFICATION/STANDARD |  | ADDITIONAL FEATURES | [50 empty] | QC Completed
STP_009 - Lot4 | Data Enrichment | CIR | ok | 2023-07-21 | 3/8/2023 | VNE | OK | 07-08-2023 | 08-08-2023 |  | 1278699 | 1278699 | EA | CHARGER,BATT;2.4 A |  |  | CHARGER,BATTERY;CURRENT RATING:2.4 A,ADDITIONAL FEATURES EN:METABO, SUPER FAST, 627047,MNFR:01)ATOM SUPPLY,PTNO:01)174203 | 01)ATOM SUPPLY,01)174203,EN_01)2.4 A,01)METABO, SUPER FAST, 627047 |  |  | ATOM SUPPLY | METABO | 627047000 |  | ATOM SUPPLY | 174203 |  |  | https://www.metabo.com/com/en/accessories/accessories-for-cordless-machines/charger/air-cooled-charger-asc-55-12-36-v-aus-nz-627047000.html | https://www.atom.com.au/metabo-super-fast-battery-charger-627047000-174203 | [9 empty] | ENRICHED | 26111704 Battery chargers | CHARGER | BATTERY | TYPE | AIR COOLED | OUTPUT VOLTAGE RATING | 12 TO 36 V | CHARGING CAPACITY |  | INPUT VOLTAGE | 220 TO 240 V | CURRENT RATING | 2.4 A | SIZE |  | NUMBER OF BATTERIES |  | CHARGING TIME | 80 TO 160 MIN | TEMPERATURE RATING |  | HAZARD CLASS |  | CERTIFICATION/STANDARD |  | ADDITIONAL FEATURES | SUPER FAST | [49 empty] | QC Completed
STP_009 - Lot4 | Data Enrichment | CIR | ok | 2023-07-21 | 3/8/2023 | VNE | OK | 07-08-2023 | 08-08-2023 |  | 1278558 | 1278558 | EA | CHARGER,BATT;2.4 A,METABO, SUPER FAST |  |  | CHARGER,BATTERY;CURRENT RATING:2.4 A,ADDITIONAL FEATURES EN:METABO, SUPER FAST,MNFR:01)ATOMSUP,PTNO:01)174203 | 01)ATOMSUP,01)174203,EN_01)2.4 A,01)METABO, SUPER FAST |  |  | ATOM SUPPLY | METABO | 627047000 |  | ATOM SUPPLY | 174203 |  |  | https://www.metabo.com/com/en/accessories/accessories-for-cordless-machines/charger/air-cooled-charger-asc-55-12-36-v-aus-nz-627047000.html | https://www.atom.com.au/metabo-super-fast-battery-charger-627047000-174203 | [9 empty] | ENRICHED | 26111704 Battery chargers | CHARGER | BATTERY | TYPE | AIR COOLED | OUTPUT VOLTAGE RATING | 12 TO 36 V | CHARGING CAPACITY |  | INPUT VOLTAGE | 220 TO 240 V | CURRENT RATING | 2.4 A | SIZE |  | NUMBER OF BATTERIES |  | CHARGING TIME | 80 TO 160 MIN | TEMPERATURE RATING |  | HAZARD CLASS |  | CERTIFICATION/STANDARD |  | ADDITIONAL FEATURES | SUPER FAST | [49 empty] | QC Completed
STP_009 - Lot4 | Data Enrichment | CIR | ok | 2023-07-21 | 2/8/2023 | VNE | OK | 07-08-2023 | 08-08-2023 |  | 1279030 | 1279030 | EA | CHARGER,BATT;24 V,10 A |  |  | CHARGER,BATTERY;OUTPUT VOLTAGE RATING:24 V,CURRENT RATING:10 A,ADDITIONAL FEATURES EN:NILFISK SCRUBBER SPE,MNFR:01)CNW (MOUNT ISA) ELECT WHOLESALER,PTNO:01)NILSPE-CBHD1-24-10 | 01)CNW (MOUNT ISA) ELECT WHOLE,01)NILSPE-CBHD1-24-10,24 V,EN_01)10 A,01)NILFISK SCRUBBER SPE |  |  | CNW (MOUNT ISA) ELECT WHOLESALER | CNW ELECTRICAL WHOLESALER | SPE-CBHD1-24-10 | [5 empty] | https://www.cloudelectric.com/product-p/cbhd12410.htm | [10 empty] | ENRICHED | 26111704 Battery chargers | CHARGER | BATTERY | TYPE |  | OUTPUT VOLTAGE RATING | 24 V | CHARGING CAPACITY |  | INPUT VOLTAGE | 100 TO 240 VAC | CURRENT RATING | 10 A | SIZE |  | NUMBER OF BATTERIES |  | CHARGING TIME |  | TEMPERATURE RATING |  | HAZARD CLASS |  | CERTIFICATION/STANDARD |  | ADDITIONAL FEATURES | NILFISK SCRUBBER | [49 empty] | QC Completed
STP_009 - Lot4 | Data Enrichment | CIR | ok | 2023-07-21 | 2/8/2023 | VNE | OK | 07-08-2023 | 08-08-2023 |  | 1278828 | 1278828 | EA | CHARGER,BATT;28.4-30.1 V,90-265 VAC,30 A |  |  | CHARGER,BATTERY;OUTPUT VOLTAGE RATING:28.4-30.1 V,INPUT VOLTAGE:90-265 VAC,CURRENT RATING:30 A,MNFR:01)CNW (MOUNT ISA) ELECT WHOLESALER,PTNO:01)EN32430 | 01)CNW (MOUNT ISA) ELECT WHOLE,01)EN32430,28.4-30.1 V,90-265 VAC,EN_01)30 A |  |  | CNW (MOUNT ISA) ELECT WHOLESALER | CNW ELECTRICAL WHOLESALER | EN32430 | ENERDRIVE |  |  |  |  | https://enerdrive.com.au/product/epower-24v-30a-battery-charger/ | https://www.outbackmarine.com.au/epower-30amp-24v-smart-charger-enerdrine-en32430 | [9 empty] | ENRICHED | 26111704 Battery chargers | CHARGER | BATTERY | TYPE | SMART | OUTPUT VOLTAGE RATING | 28.4 TO 30.1 V | CHARGING CAPACITY |  | INPUT VOLTAGE | 207 TO 265 VAC | CURRENT RATING | 30 A | SIZE | 356 LGX206 WDX99 HT MM | NUMBER OF BATTERIES |  | CHARGING TIME |  | TEMPERATURE RATING | -20 TO 60 DEG C | HAZARD CLASS |  | CERTIFICATION/STANDARD |  | ADDITIONAL FEATURES | [50 empty] | QC Completed
STP_009 - Lot4 | Data Enrichment | CIR | ok | 2023-07-21 | 3/8/2023 | VNE | OK | 07-08-2023 | 08-08-2023 |  | 1278929 | 1278929 | EA | CHARGER,BATT;8 UNIT BANK,5.1 VDC 500 MA |  |  | CHARGER,BATTERY;TYPE:8 UNIT BANK,OUTPUT VOLTAGE RATING:5.1 VDC 500 MA,INPUT VOLTAGE:90-265 VAC, 12-24 VDC,SIZE:WD 210 X LG 330 X HT 55 MM,ADDITIONAL FEATURES EN:FOR E/U MODELS OFCAP LAMPS,MNFR:01)ROOBUCK PTY LTD,PTNO:01)CB8E | 01)ROOBUCK PTY LTD,01)CB8E,EN_01)8 UNIT BANK,5.1 VDC 500 MA,90-265 VAC, 12-24 VDC,EN_01)WD 210 X LG 330 X HT 55,01)FOR E/U MODELS OFCAP LAMPS |  |  | ROOBUCK PTY LTD | ROOBUCK PTY LTD | CB8E | [5 empty] | https://www.roobuck.com.au/product/cb8e-charging-bank-for-8-units-eu-model-cap-lamps/ | [10 empty] | ENRICHED | 26111704 Battery chargers | CHARGER | BATTERY | TYPE |  | OUTPUT VOLTAGE RATING | 5.1 VDC | CHARGING CAPACITY |  | INPUT VOLTAGE | 90 TO 265 VAC, 12 TO 24 VDC | CURRENT RATING | 500 MA | SIZE | 330 LGX210 WDX55 HT MM | NUMBER OF BATTERIES |  | CHARGING TIME |  | TEMPERATURE RATING |  | HAZARD CLASS |  | CERTIFICATION/STANDARD |  | ADDITIONAL FEATURES | 8 UNIT BANK FOR E/U MODELS OF CAP LAMPS | [49 empty] | QC Completed
STP_009 - Lot4 | Data Enrichment | CIR | ok | 2023-07-21 | 2/8/2023 | VNE | OK | 07-08-2023 | 08-08-2023 |  | 1352771 | 1352771 | EA | CHARGER,BATT;AUTOMTV,12/18 V |  |  | CHARGER,BATTERY;TYPE:AUTOMOTIVE,OUTPUT VOLTAGE RATING:12/18 V,MNFR:01)MIMS,PTNO:01)M12-18AC | 01)MIMS,01)M12-18AC,EN_01)AUTOMOTIVE,12/18 V |  |  | MIMS | MIMS | M12-18AC | MILWAUKEE |  |  |  |  | https://www.milwaukeetool.com.au/power-tools/batteries-and-chargers/chargers/M12-18AC.html | [10 empty] | CLEANSED | 26111704 Battery chargers | CHARGER | BATTERY | TYPE | AUTOMOTIVE | OUTPUT VOLTAGE RATING | 12 TO 18 V | CHARGING CAPACITY |  | INPUT VOLTAGE |  | CURRENT RATING |  | SIZE |  | NUMBER OF BATTERIES |  | CHARGING TIME |  | TEMPERATURE RATING |  | HAZARD CLASS |  | CERTIFICATION/STANDARD |  | ADDITIONAL FEATURES | [50 empty] | QC Completed
STP_009 - Lot4 | Data Enrichment | CIR | ok | 2023-07-21 | 3/8/2023 | VNE | OK | 07-08-2023 | 08-08-2023 | MFR Name not valid | 1353534 | 1353534 | EA | CHARGER,BATT;DL,12 V,10 A,ECAM |  |  | CHARGER,BATTERY;TYPE:DUAL,OUTPUT VOLTAGE RATING:12 V,CURRENT RATING:10 A,MNFR:01)ECAM,PTNO:01)IBC-BC1210/2 | 01)ECAM,01)IBC-BC1210/2,EN_01)DUAL,12 V,EN_01)10 A |  |  | ECAM | ECAM | IBC-BC1210/2 | [5 empty] | https://datakom.com.tr/bc-1210-m-hi-efficiency-battery-charger/71/224/ProductDetails?lang=5 | [10 empty] | ENRICHED | 26111704 Battery chargers | CHARGER | BATTERY | TYPE | DUAL | OUTPUT VOLTAGE RATING | 12 V | CHARGING CAPACITY |  | INPUT VOLTAGE | 170 TO 305 VAC | CURRENT RATING | 10 A | SIZE |  | NUMBER OF BATTERIES |  | CHARGING TIME |  | TEMPERATURE RATING |  | HAZARD CLASS |  | CERTIFICATION/STANDARD |  | ADDITIONAL FEATURES | [50 empty] | QC Completed
STP_009 - Lot4 | Data Enrichment | CIR | ok | 2023-07-21 | 3/8/2023 | VNE | OK | 07-08-2023 | 08-08-2023 |  | 1289794 | 1289794 | EA | CHARGER,BATT;FST, SMART,110-240 VAC |  |  | CHARGER,BATTERY;TYPE:FAST, SMART,INPUT VOLTAGE:110-240 VAC,ADDITIONAL FEATURES EN:PUREFLO ESM,MNFR:01)PUREFLOW,PTNO:01)PR01042SP | 01)PUREFLOW,01)PR01042SP,EN_01)FAST, SMART,110-240 VAC,01)PUREFLO ESM |  |  | PUREFLOW | PUREFLOW | PR01042SP | [5 empty] | https://otbproducts.com.au/product/pureflo-std-battery-charger/ | [10 empty] | CLEANSED | 26111704 Battery chargers | CHARGER | BATTERY | TYPE | FAST,SMART | OUTPUT VOLTAGE RATING |  | CHARGING CAPACITY |  | INPUT VOLTAGE | 110 TO 240 VAC | CURRENT RATING |  | SIZE |  | NUMBER OF BATTERIES |  | CHARGING TIME |  | TEMPERATURE RATING |  | HAZARD CLASS |  | CERTIFICATION/STANDARD |  | ADDITIONAL FEATURES | PUREFLO ESM | [49 empty] | QC Completed
STP_009 - Lot4 | Data Enrichment | CIR | ok | 2023-07-21 | 2/8/2023 | VNE | OK | 07-08-2023 | 08-08-2023 |  | 1278631 | 1278631 | EA | CHARGER,BATT;FULLY AUTOMATIC SWITCH MODE |  |  | CHARGER,BATTERY;TYPE:FULLY AUTOMATIC SWITCH MODE,INPUT VOLTAGE:12 V,CURRENT RATING:25 A,SIZE:WD 238 X HT 97 X DP 297 MM,MNFR:01) CNW (MOUNT ISA) ELECT WHOLESALER,PTNO:01)BCS-1225C | 01)CNW (MOUNT ISA) ELECT WHOLE,01)BCS-1225C,EN_01)FULLY AUTOMATIC SWITCH M,12 V,EN_01)25 A,EN_01)WD 238 X HT 97 X DP 297 |  |  | CNW (MOUNT ISA) ELECT WHOLESALER | CNW ELECTRICAL WHOLESALER | BCS-1225C | DURST INDUSTRIES |  |  |  |  | https://www.auschoice.com/shop/durst-bcs-1225c-1225c-switchmode-12v-25amp-battery-charger-1225c-rrp-500-00/ | [10 empty] | ENRICHED | 26111704 Battery chargers | CHARGER | BATTERY | TYPE | FULLY AUTOMATIC | OUTPUT VOLTAGE RATING | 207 TO 253 V | CHARGING CAPACITY |  | INPUT VOLTAGE | 12 V | CURRENT RATING | 25 A | SIZE | 238 WDX97 HTX297 DP MM | NUMBER OF BATTERIES |  | CHARGING TIME |  | TEMPERATURE RATING |  | HAZARD CLASS |  | CERTIFICATION/STANDARD |  | ADDITIONAL FEATURES | SWITCH MODE BATTERY | [49 empty] | QC Completed
STP_009 - Lot4 | Data Enrichment | CIR | ok | 2023-07-21 | 3/8/2023 | VNE | OK | 07-08-2023 | 08-08-2023 |  | 1278862 | 1278862 | EA | CHARGER,BATT;GOPRO HERO 8 DUAL |  |  | CHARGER,BATTERY;ADDITIONAL FEATURES EN:GOPRO HERO 8 DUAL,MNFR:01)MTI AVIT PTY LIMITED T/A MTI,PTNO:01)AJDBD-001-EU | 01)MTI AVIT PTY LIMITED T/A MT,01)AJDBD-001-EU,01)GOPRO HERO 8 DUAL |  |  | MTI AVIT PTY LIMITED T/A MTI | MTI AVIT PTY LIMITED | AJDBD-001-EU | GOPRO |  |  |  |  | https://www.xboom.in/shop/xboom/gopro-ajdbd-001-eu-dual-battery-charger-battery-for-hero8-black-hero7-black-hero6-black-hero-5-black/ | [10 empty] | ENRICHED | 26111704 Battery chargers | CHARGER | BATTERY | TYPE | DUAL | OUTPUT VOLTAGE RATING |  | CHARGING CAPACITY |  | INPUT VOLTAGE |  | CURRENT RATING |  | SIZE |  | NUMBER OF BATTERIES |  | CHARGING TIME |  | TEMPERATURE RATING |  | HAZARD CLASS |  | CERTIFICATION/STANDARD |  | ADDITIONAL FEATURES | GOPRO HERO 8 DUAL | [49 empty] | QC Completed
STP_009 - Lot4 | Data Enrichment | CIR | ok | 2023-07-21 | 3/8/2023 | VNE | OK | 07-08-2023 | 08-08-2023 |  | 1289906 | 1289906 | EA | CHARGER,BATT;INVRTR,24 V,16 A |  |  | CHARGER,BATTERY;TYPE:INVERTER,OUTPUT VOLTAGE RATING:24 V,CURRENT RATING:16 A,ADDITIONAL FEATURES EN:PHOENIX MULTIPLUS, 3000W, C/BREAKER,MNFR:01)BAXTERS,PTNO:01)PMP243020001 | 01)BAXTERS,01)PMP243020001,EN_01)INVERTER,24 V,EN_01)16 A,01)PHOENIX MULTIPLUS, 3000W, C |  |  | BAXTERS | BAXTERS | PMP243020001 | VICTRON ENERGY |  |  |  |  | https://victronenergy.co.nz/products/inverter-charger-phoenix-multiplus-24-3000-70-16-ve-bus-inverter-charger-362-x-258-x-218 | https://www.coloradostandby.com/victron-energy-multiplus-inverter-24300070-16-230v-pmp243020001 | [9 empty] | ENRICHED | 26111704 Battery chargers | CHARGER | BATTERY | TYPE | INVERTER | OUTPUT VOLTAGE RATING | 24 V | CHARGING CAPACITY |  | INPUT VOLTAGE | 230 VAC | CURRENT RATING | 16 A | SIZE |  | NUMBER OF BATTERIES |  | CHARGING TIME |  | TEMPERATURE RATING |  | HAZARD CLASS |  | CERTIFICATION/STANDARD |  | ADDITIONAL FEATURES | PHOENIX MULTIPLUS,3000W,C/BREAKER | [49 empty] | QC Completed
STP_009 - Lot4 | Data Enrichment | CIR | ok | 2023-07-21 | 3/8/2023 | VNE | OK | 07-08-2023 | 08-08-2023 |  | 1278979 | 1278979 | EA | CHARGER,BATT;LION |  |  | CHARGER,BATTERY;ADDITIONAL FEATURES EN:LION,MNFR:01)BLKWOOD,PTNO:01)08170190 | 01)BLKWOOD,01)08170190,01)LION |  |  | BLKWOOD | MAKITA | 195589-2 |  | BLACKWOODS | 08170190 |  |  | https://www.makita.co.nz/products/model/DC18RC | https://www.blackwoods.com.au/power-tools/cordless-power-tools/chargers/charger-battery-lion-14v-18v-dc18rc/p/08170190 | [9 empty] | ENRICHED | 26111704 Battery chargers | CHARGER | BATTERY | TYPE | RAPID | OUTPUT VOLTAGE RATING | 18 V | CHARGING CAPACITY | 5 A HR | INPUT VOLTAGE |  | CURRENT RATING |  | SIZE |  | NUMBER OF BATTERIES |  | CHARGING TIME | 45 MIN | TEMPERATURE RATING |  | HAZARD CLASS |  | CERTIFICATION/STANDARD |  | ADDITIONAL FEATURES | LION | [49 empty] | QC Completed
STP_009 - Lot4 | Data Enrichment | CIR | ok | 2023-07-21 | 1/8/2023 | VNE | OK | 07-08-2023 | 08-08-2023 |  | 1278985 | 1278985 | EA | CHARGER,BATT;LITHIUM SLIDE ON BATTERY PA |  |  | CHARGER,BATTERY;TYPE:LITHIUM SLIDE ON BATTERY PACK,OUTPUT VOLTAGE RATING:14.4-36 V,INPUT VOLTAGE:220-240 V,MNFR:01)BOSS,PTNO:01) 627269000 | 01)BOSS,01)627269000,EN_01)LITHIUM SLIDE ON BATTERY,14.4-36 V,220-240 V |  |  | BOSS | BOSS | 627269000 | METABO |  |  |  |  | https://www.metabo.com/com/en/accessories/accessories-for-cordless-machines/charger/charger-asc-ultra-14-4-36-v-air-cooled-aus-627269000.html | [10 empty] | ENRICHED | 26111704 Battery chargers | CHARGER | BATTERY | TYPE | AIR COOLED | OUTPUT VOLTAGE RATING | 14.4 TO 36 V | CHARGING CAPACITY |  | INPUT VOLTAGE | 220 TO 240 V | CURRENT RATING |  | SIZE |  | NUMBER OF BATTERIES |  | CHARGING TIME |  | TEMPERATURE RATING |  | HAZARD CLASS |  | CERTIFICATION/STANDARD |  | ADDITIONAL FEATURES | LITHIUM SLIDE ON BATTERY PACK | [49 empty] | QC Completed
STP_009 - Lot4 | Data Enrichment | CIR | ok | 2023-07-21 | 2/8/2023 | VNE | OK | 07-08-2023 | 08-08-2023 |  | 1278649 | 1278649 | EA | CHARGER,BATT;MULTI STAGE CONTROLLER, TRI |  |  | CHARGER,BATTERY;TYPE:MULTI STAGE CONTROLLER, TRICKLE,OUTPUT VOLTAGE RATING:12 V,INPUT VOLTAGE:100-240 V,CURRENT RATING:1 A,SIZE: WD 40 X LG 70 X DP 40 MM,ADDITIONAL FEATURES EN:*ALLIGATOR CLIPS CONNECTION, 2 M CABLE,MNFR:01)CNW (MOUNT ISA) ELECT WHOLESALER, PTNO:01)MB3619 | 01)CNW (MOUNT ISA) ELECT WHOLE,01)MB3619,EN_01)MULTI STAGE CONTROLLER,12 V,100-240 V,EN_01)1 A,EN_01)WD 40 X LG 70 X DP 40 MM,01)*ALLIGATOR CLIPS CONNECTION |  |  | CNW (MOUNT ISA) ELECT WHOLESALER | CNW ELECTRICAL WHOLESALER | MB3619 | [5 empty] | https://rmscomponents.com.au/shop/battery-products/battery-chargers/mb3619/ | [10 empty] | CLEANSED | 26111704 Battery chargers | CHARGER | BATTERY | TYPE | MULTI STAGE CONTROLLER | OUTPUT VOLTAGE RATING | 12 V | CHARGING CAPACITY |  | INPUT VOLTAGE | 100 TO 240 V | CURRENT RATING | 1 A | SIZE | 70 LGX40 WDX40 DP MM | NUMBER OF BATTERIES |  | CHARGING TIME |  | TEMPERATURE RATING |  | HAZARD CLASS |  | CERTIFICATION/STANDARD |  | ADDITIONAL FEATURES | TRICKLE,ALLIGATOR CLIPS CONNECTION,2 M CABLE | [49 empty] | QC Completed
STP_009 - Lot4 | Data Enrichment | CIR | ok | 2023-07-21 | 3/8/2023 | VNE | OK | 07-08-2023 | 08-08-2023 | MFR Name not valid | 1286551 | 1286551 | EA | CHARGER,BATT;MULTI VOLTAGE,14.4/18/36 V |  |  | CHARGER,BATTERY;TYPE:MULTI VOLTAGE,OUTPUT VOLTAGE RATING:14.4/18/36 V,INPUT VOLTAGE:230 VAC,CURRENT RATING:8 A,SIZE:WD 181 X LG 255 X HT 112 MM,NUMBER OF BATTERIES:4,CHARGING TIME:RAPID,ADDITIONAL FEATURES EN:PORT, SMART POWEROUT,MNFR:01)TOLNTACK,PTNO:01) UC18YTSLHOZ | 01)TOLNTACK,01)UC18YTSLHOZ,EN_01)MULTI VOLTAGE,14.4/18/36 V,230 VAC,EN_01)8 A,EN_01)WD 181 X LG 255 X HT 112,RAPID,01)PORT, SMART POWEROUT |  |  | TOLNTACK | TOLNTACK | UC18YTSLHOZ | HIKOKI |  |  |  |  | https://www.hikoki-powertools.com/products/powertools/li-ion-misc/uc18ytsl/uc18ytsl.html | [10 empty] | ENRICHED | 26111704 Battery chargers | CHARGER | BATTERY | TYPE | MULTI PORT,RAPID | OUTPUT VOLTAGE RATING | 14.4 TO 18 V | CHARGING CAPACITY |  | INPUT VOLTAGE | 230 VAC | CURRENT RATING | 8 A | SIZE | 255 LGX181 WDX112 HT MM | NUMBER OF BATTERIES | 4 | CHARGING TIME |  | TEMPERATURE RATING |  | HAZARD CLASS |  | CERTIFICATION/STANDARD |  | ADDITIONAL FEATURES | PORT,SMART POWEROUT | [49 empty] | QC Completed
STP_009 - Lot4 | Data Enrichment | CIR | ok | 2023-07-21 | 3/8/2023 | VNE | OK | 07-08-2023 | 08-08-2023 |  | 1278624 | 1278624 | EA | CHARGER,BATT;RAPD,CDE |  |  | CHARGER,BATTERY;TYPE:RAPID,ADDITIONAL FEATURES EN:CODE,MNFR:01)MOUNT ISA MINING SUPPLIES P/L,PTNO:01)UC18YSL3H0Z | 01)MOUNT ISA MINING SUPPLIES P,01)UC18YSL3H0Z,EN_01)RAPID,01)CODE |  |  | MOUNT ISA MINING SUPPLIES P/L | MOUNT ISA MINING SUPPLIES | UC18YSL3H0Z | HIKOKI |  |  |  |  | https://www.hikoki-powertools.sg/products/powertools/charger/uc18ysl3/uc18ysl3.html | https://omertools.com.au/products/hikoki-14-4-18v-li-ion-rapid-cooling-charger-with-usb-port-uc18ysl3h0z | [9 empty] | ENRICHED | 26111704 Battery chargers | CHARGER | BATTERY | TYPE | RAPID,SLIDE | OUTPUT VOLTAGE RATING | 14.4 TO 18 V | CHARGING CAPACITY | 5 TO 6 A HR | INPUT VOLTAGE |  | CURRENT RATING |  | SIZE |  | NUMBER OF BATTERIES |  | CHARGING TIME | 32 TO 38 MIN | TEMPERATURE RATING |  | HAZARD CLASS |  | CERTIFICATION/STANDARD |  | ADDITIONAL FEATURES | CODE | [49 empty] | QC Completed
STP_009 - Lot4 | Data Enrichment | CIR | ok | 2023-07-21 | 3/8/2023 | VNE | OK | 07-08-2023 | 08-08-2023 |  | 1278652 | 1278652 | EA | CHARGER,BATT;REPLCMNT, RAD |  |  | CHARGER,BATTERY;ADDITIONAL FEATURES EN:REPLACEMENT, RAD,MNFR:01)ISADRAULICS,PTNO:01)16092 | 01)ISADRAULICS,01)16092,01)REPLACEMENT, RAD |  |  | ISADRAULICS | ISADRAULICS | 16092 | [5 empty] | https://www.gilgitbazar.com/shop/product/Sogo-Battery-Charger-GB-71-16092 | [10 empty] | ENRICHED | 26111704 Battery chargers | CHARGER | BATTERY | TYPE |  | OUTPUT VOLTAGE RATING | 12 TO 24 V | CHARGING CAPACITY |  | INPUT VOLTAGE |  | CURRENT RATING |  | SIZE |  | NUMBER OF BATTERIES |  | CHARGING TIME |  | TEMPERATURE RATING |  | HAZARD CLASS |  | CERTIFICATION/STANDARD |  | ADDITIONAL FEATURES | REPLACEMENT,RAD | [49 empty] | QC Completed
STP_009 - Lot4 | Data Enrichment | CIR | ok | 2023-07-21 | 3/8/2023 | VNE | OK | 07-08-2023 | 08-08-2023 |  | 1278746 | 1278746 | EA | CHARGER,BATT;SERIAL NO: HA-Z303 |  |  | CHARGER,BATTERY;ADDITIONAL FEATURES EN:SERIAL NO: HA-Z303,MNFR:01)ROHDE AND SCHWARZ (AUSTRALIA) P/L,PTNO:01)1321.1328.02 | 01)ROHDE & SCHWARZ (AUSTRALIA),01)1321.1328.02,01)SERIAL NO: HA-Z303 |  |  | ROHDE AND SCHWARZ (AUSTRALIA) P/L | ROHDE AND SCHWARZ | 1321.1328.02 |  | ROHDE AND SCHWARZ | HA-Z303 |  |  | https://www.conrad.com/p/rohde-schwarz-1321132802-ha-z303-ha-z303-charger-for-rechargeable-battery-rth-and-fph-series-1-pcs-1663756 | [10 empty] | CLEANSED | 26111704 Battery chargers | CHARGER | BATTERY | TYPE |  | OUTPUT VOLTAGE RATING |  | CHARGING CAPACITY |  | INPUT VOLTAGE |  | CURRENT RATING |  | SIZE |  | NUMBER OF BATTERIES |  | CHARGING TIME |  | TEMPERATURE RATING |  | HAZARD CLASS |  | CERTIFICATION/STANDARD |  | ADDITIONAL FEATURES | [50 empty] | QC Completed
STP_009 - Lot4 | Data Enrichment | CIR | ok | 2023-07-21 | 3/8/2023 | VNE | OK | 07-08-2023 | 08-08-2023 |  | 1278723 | 1278723 | EA | CHARGER,BATT;SGL,12 V,2-6 A HR |  |  | CHARGER,BATTERY;TYPE:SINGLE,OUTPUT VOLTAGE RATING:12 V,CHARGING CAPACITY:2-6 A HR,CHARGING TIME:40-130 MIN,MNFR:01)MOUNT ISA MINING SUPPLIES,PTNO:01)C12C | 01)MOUNT ISA MINING SUPPLIES,01)C12C,EN_01)SINGLE,12 V,2-6 A HR,40-130 MIN |  |  | MOUNT ISA MINING SUPPLIES | MOUNT ISA MINING SUPPLIES | C12C | MILWAUKEE |  |  |  |  | https://www.milwaukeetool.com.au/power-tools/batteries-and-chargers/chargers/C12C.html | [10 empty] | CLEANSED | 26111704 Battery chargers | CHARGER | BATTERY | TYPE | SINGLE | OUTPUT VOLTAGE RATING | 12 V | CHARGING CAPACITY | 2 TO 6 A HR | INPUT VOLTAGE |  | CURRENT RATING |  | SIZE |  | NUMBER OF BATTERIES |  | CHARGING TIME | 40 TO 130 MIN | TEMPERATURE RATING |  | HAZARD CLASS |  | CERTIFICATION/STANDARD |  | ADDITIONAL FEATURES | [50 empty] | QC Completed
STP_009 - Lot4 | Data Enrichment | CIR | ok | 2023-07-21 | 3/8/2023 | VNE | OK | 07-08-2023 | 08-08-2023 |  | 1278903 | 1278903 | EA | CHARGER,BATT;SGL,12 V,2-6 A HR |  |  | CHARGER,BATTERY;TYPE:SINGLE,OUTPUT VOLTAGE RATING:12 V,CHARGING CAPACITY:2-6 A HR,CHARGING TIME:40-130 MIN,MNFR:01)MOUNT ISA MINING SUPPLIES P/L,PTNO:01)C12C | 01)MOUNT ISA MINING SUPPLIES P,01)C12C,EN_01)SINGLE,12 V,2-6 A HR,40-130 MIN |  |  | MOUNT ISA MINING SUPPLIES P/L | MOUNT ISA MINING SUPPLIES | C12C | MILWAUKEE |  |  |  |  | https://www.milwaukeetool.com.au/power-tools/batteries-and-chargers/chargers/C12C.html | [10 empty] | CLEANSED | 26111704 Battery chargers | CHARGER | BATTERY | TYPE | SINGLE | OUTPUT VOLTAGE RATING | 12 V | CHARGING CAPACITY | 2 TO 6 A HR | INPUT VOLTAGE |  | CURRENT RATING |  | SIZE |  | NUMBER OF BATTERIES |  | CHARGING TIME | 40 TO 130 MIN | TEMPERATURE RATING |  | HAZARD CLASS |  | CERTIFICATION/STANDARD |  | ADDITIONAL FEATURES | [50 empty] | QC Completed
STP_009 - Lot4 | Data Enrichment | CIR | ok | 2023-07-21 | 3/8/2023 | VNE | OK | 07-08-2023 | 08-08-2023 |  | 1278755 | 1278755 | EA | CHARGER,BATT;STA,12 V |  |  | CHARGER,BATTERY;TYPE:STATION,OUTPUT VOLTAGE RATING:12 V,ADDITIONAL FEATURES EN:4 BAY, SERIES NO: M12,MNFR:01)J.BLACKWOOD AND SON LIM | 01)J.BLACKWOOD & SON LIMITED,01)03683449,EN_01)STATION,12 V,01)4 BAY, SERIES NO: M12 |  |  | J.BLACKWOOD AND SON LIM | MILWAUKEE | M12-18FC |  | BLACKWOODS | 03683449 | MILWAUKEE | 4932451079 | https://www.milwaukeetool.eu/en-eu/m12-m18-fast-charger/m12-18-fc/ | https://www.blackwoods.com.au/power-tools/cordless-power-tools/chargers/charger-battery-milwaukee-rapid-m12-18fc/p/00658265 | [9 empty] | ENRICHED | 26111704 Battery chargers | CHARGER | BATTERY | TYPE | RAPID,SEQUENTIAL | OUTPUT VOLTAGE RATING | 12 TO 18 V | CHARGING CAPACITY | 6 A HR | INPUT VOLTAGE |  | CURRENT RATING |  | SIZE |  | NUMBER OF BATTERIES |  | CHARGING TIME | 26 TO 95 MIN | TEMPERATURE RATING |  | HAZARD CLASS |  | CERTIFICATION/STANDARD |  | ADDITIONAL FEATURES | 4 BAY,STATION | [48 empty] | SERIES NO: M12 | QC Completed
STP_009 - Lot4 | Data Enrichment | CIR | ok | 2023-07-21 | 3/8/2023 | VNE | OK | 07-08-2023 | 08-08-2023 |  | 1232243 | 1232243 | EA | CHARGER,BATT;WD 170 X LG 220 X HT 110 MM |  |  | CHARGER,BATTERY;SIZE:WD 170 X LG 220 X HT 110 MM,MNFR:01)ALLSAFE,PTNO:01)8318785 | 01)ALLSAFE,01)8318785,EN_01)WD 170 X LG 220 X HT 110 |  |  | ALLSAFE | ALLSAFE | 8318785 | DRAGER |  |  |  |  | https://www.grainger.com/product/DRAEGER-Battery-Pack-Nickel-Metal-36E891 | https://draeger-mo.com/en/artnr/8318785/charging-kit---nihm-battery-t4-charger | [9 empty] | ENRICHED | 26111704 Battery chargers | CHARGER | BATTERY | TYPE |  | OUTPUT VOLTAGE RATING |  | CHARGING CAPACITY | 12 A HR | INPUT VOLTAGE | 110 V | CURRENT RATING |  | SIZE | 220 LGX170 WDX110 HT MM | NUMBER OF BATTERIES |  | CHARGING TIME |  | TEMPERATURE RATING | -4 TO 104 DEG F | HAZARD CLASS |  | CERTIFICATION/STANDARD |  | ADDITIONAL FEATURES | [50 empty] | QC Completed
STP_009 - Lot4 | Data Enrichment | SMX | OK | 2023-07-21 | 2023-08-01 | VNE | OK | 07-08-2023 | 08-08-2023 |  | 1279454 | 1279454 | EA | CLAMP,BND;HOSE |  |  | CLAMP,BAND;TYPE:HOSE,MNFR:01)RGMMAIN,PTNO:01)QMH021304 | 01)RGMMAIN,01)QMH021304,HOSE |  |  | RGMMAIN | RGMMAIN | QMH021304 | [5 empty] | URL NOT FOUND | [10 empty] | Cleansed | 31162906 Hose or pipe clamps | CLAMP | BAND | TYPE | HOSE | HOLDING CAPACITY |  | MATERIAL |  | LENGTH |  | WIDTH |  | HANDLE MATERIAL |  | HAZARD CLASS |  | CERTIFICATION/STANDARD |  | ADDITIONAL FEATURES | [56 empty] | QC Completed
STP_009 - Lot4 | Data Enrichment | SMX | OK | 2023-07-21 | 2023-08-01 | VNE | ok | 07-08-2023 | 08-08-2023 |  | 1284006 | 1284006 | EA | CLAMP,BM;22 MM |  |  | CLAMP,BEAM;SIZE:22 MM,MNFR:01)CNW (MOUNT ISA) ELECT WHOLESALER,PTNO:01)LSAU- 2D | 01)CNW (MOUNT ISA) ELECT WHOLE,01)LSAU- 2D,EN_01)22 MM |  |  | CNW (MOUNT ISA) ELECT WHOLESALER | CNW (MOUNT ISA) ELECT WHOLESALER | LSAU-2D | LSA ELECTRICAL |  |  |  |  | https://www.goelectrical.com.au/lsau-2d | https://dw.mmem.com.au/lsau-2d | [9 empty] | Enriched | 31162905 Beam clamps | CLAMP | BEAM | TYPE | CONDUIT | CAPACITY |  | MOUNTING LOCATION |  | MATERIAL | STEEL | MATERIAL SPECIFICATION |  | COATING/FINISH | HOT DIP GALVANIZED | MOUNTING TYPE |  | SIZE | 22 MM | THREAD SIZE |  | HAZARD CLASS |  | CERTIFICATION/STANDARD |  | ADDITIONAL FEATURES | [50 empty] | QC Completed
STP_009 - Lot4 | Data Enrichment | SMX | OK | 2023-07-21 | 2023-07-31 | VNE | ok | 07-08-2023 | 08-08-2023 | PARTIALLY MATCH | 1302190 | 1302190 | EA | CLAMP,BM;EXPANSION,177.6 MM,44 MM STUD |  |  | CLAMP,BEAM;TYPE:EXPANSION,SIZE:177.6 MM,ADDITIONAL FEATURES EN:44 MM STUD,MNFR:01)WAMPFLER,PTNO:01)08-S280-0663 | 01)WAMPFLER,01)08-S280-0663,EXPANSION,EN_01)177.6 MM,01)44 MM STUD |  |  | WAMPFLER | WAMPFLER | 08-S280-0663 | WAMPFLER |  |  |  |  | https://partners.conductix.us/shop/800-Series-Conductor-Rails/800-Other-Items/~08-S280-0656 | [10 empty] | Enriched | 31162905 Beam clamps | CLAMP | BEAM | TYPE | EXPANSION,HANGER | CAPACITY |  | MOUNTING LOCATION |  | MATERIAL |  | MATERIAL SPECIFICATION |  | COATING/FINISH |  | MOUNTING TYPE |  | SIZE | 177.6 MM | THREAD SIZE |  | HAZARD CLASS |  | CERTIFICATION/STANDARD |  | ADDITIONAL FEATURES | C/W 44 MM STUD | [49 empty] | QC Completed
STP_009 - Lot4 | Data Enrichment | SMX | OK | 2023-07-21 | 2023-08-01 | VNE | ok | 07-08-2023 | 08-08-2023 |  | 1284020 | 1284020 | EA | CLAMP,BM;GALVANIZED HOT DIP,W/ U BOLT |  |  | CLAMP,BEAM;COATING/FINISH:GALVANIZED HOT DIP,ADDITIONAL FEATURES EN:W/ U BOLT,MNFR:01)CNW (MOUNT ISA) ELECT WHOLESALER,PTNO:01) UNIP2785H | 01)CNW (MOUNT ISA) ELECT WHOLE,01)UNIP2785H,GALVANIZED HOT DIP,01)W/ U BOLT |  |  | CNW (MOUNT ISA) ELECT WHOLESALER | CNW (MOUNT ISA) ELECT WHOLESALER | UNIP2785H | UNISTRUT |  |  |  |  | https://www.ideal.co.nz/nzi/Category/Conduit-Duct-and-Cable-Support/Support-Accessories/Beam-Clamp-P2785H-HDG/p/UNIP2785H | [10 empty] | Cleansed | 31162905 Beam clamps | CLAMP | BEAM | TYPE |  | CAPACITY |  | MOUNTING LOCATION |  | MATERIAL |  | MATERIAL SPECIFICATION |  | COATING/FINISH | HOT DIP GALVANIZED | MOUNTING TYPE |  | SIZE |  | THREAD SIZE |  | HAZARD CLASS |  | CERTIFICATION/STANDARD |  | ADDITIONAL FEATURES | C/W U-BOLT | [49 empty] | QC Completed
STP_009 - Lot4 | Data Enrichment | SMX | OK | 2023-07-21 | 2023-08-01 | VNE | ok | 07-08-2023 | 08-08-2023 |  | 1293767 | 1293767 | EA | CLAMP,BM;GIRDER, GRIPPING,3 TON |  |  | CLAMP,BEAM;TYPE:GIRDER, GRIPPING,CAPACITY:3 TON,SIZE:80-320 MM,CERTIFICATION/STANDARD:AS 4991-2004,MNFR:01)BULIVANT,PTNO:01)WGC- 0300-080-320-BV | 01)BULIVANT,01)WGC-0300-080-320-BV,GIRDER, GRIPPING,3 TON,EN_01)80-320 MM,EN_01)AS 4991-2004 |  |  | BULIVANT | BULIVANT | WGC-0300-080-320-BV | BULLIVANTS |  |  |  |  | https://www.blackwoods.com.au/lifting-rigging/clamps-girder-beam/hoisting-winching-fabricated-product/clamp-girder-bullivants-3-t-80-320mm/p/03673368 | [10 empty] | Enriched | 31162905 Beam clamps | CLAMP | BEAM | TYPE | GIRDER,GRIPPING | CAPACITY | 3 TON | MOUNTING LOCATION |  | MATERIAL | STAINLESS STEEL | MATERIAL SPECIFICATION |  | COATING/FINISH | BLACK | MOUNTING TYPE |  | SIZE | 80 TO 320 MM | THREAD SIZE |  | HAZARD CLASS |  | CERTIFICATION/STANDARD | AS 4991-2004 | ADDITIONAL FEATURES | [50 empty] | QC Completed
STP_009 - Lot4 | Data Enrichment | SMX | OK | 2023-07-21 | 2023-08-01 | VNE | ok | 07-08-2023 | 08-08-2023 |  | 1293766 | 1293766 | EA | CLAMP,BM;GIRDER, GRIPPING,5 TON |  |  | CLAMP,BEAM;TYPE:GIRDER, GRIPPING,CAPACITY:5 TON,SIZE:80-320 MM,MNFR:01)BULIVANT,PTNO:01)WGC-0500-080-320-BV | 01)BULIVANT,01)WGC-0500-080-320-BV,GIRDER, GRIPPING,5 TON,EN_01)80-320 MM |  |  | BULIVANT | BULIVANT | WGC-0500-080-320-BV | BULLIVANTS |  |  |  |  | https://www.blackwoods.com.au/lifting-rigging/clamps-girder-beam/hoisting-winching-fabricated-product/clamp-girder-bullivants-5-t-80-320mm/p/03673385 | [10 empty] | Enriched | 31162905 Beam clamps | CLAMP | BEAM | TYPE | GIRDER,GRIPPING | CAPACITY | 5 TON | MOUNTING LOCATION |  | MATERIAL | STAINLESS STEEL | MATERIAL SPECIFICATION |  | COATING/FINISH | BLACK | MOUNTING TYPE |  | SIZE | 80 TO 320 MM | THREAD SIZE |  | HAZARD CLASS |  | CERTIFICATION/STANDARD | AS 4991-2004 | ADDITIONAL FEATURES | [50 empty] | QC Completed
STP_009 - Lot4 | Data Enrichment | SMX | OK | 2023-07-21 | 2023-07-31 | VNE | ok | 07-08-2023 | 08-08-2023 |  | 1293332 | 1293332 | PAA | CLAMP,BM;GRIPPING |  |  | CLAMP,BEAM;TYPE:GRIPPING,MNFR:01)MIMDWG,PTNO:01)214-6-372/ ,MK.2 | 01)MIMDWG,01)214-6-372/ ,MK.2,GRIPPING |  |  | MIMDWG | MIMDWG | 214-6-372/,MK.2 | [5 empty] | URL NOT FOUND | [10 empty] | Cleansed | 31162905 Beam clamps | CLAMP | BEAM | TYPE | GRIPPING | CAPACITY |  | MOUNTING LOCATION |  | MATERIAL |  | MATERIAL SPECIFICATION |  | COATING/FINISH |  | MOUNTING TYPE |  | SIZE |  | THREAD SIZE |  | HAZARD CLASS |  | CERTIFICATION/STANDARD |  | ADDITIONAL FEATURES | [50 empty] | QC Completed
STP_009 - Lot4 | Data Enrichment | SMX | OK | 2023-07-21 | 2023-07-31 | VNE | ok | 07-08-2023 | 08-08-2023 |  | 1302728 | 1302728 | EA | CLAMP,BM;GRIPPING CIP COOLING TOWER |  |  | CLAMP,BEAM;ADDITIONAL FEATURES EN:GRIPPING CIP COOLING TOWER,MNFR:01)AQUACOOL,PTNO:01)470-17 | 01)AQUACOOL,01)470-17,01)GRIPPING CIP COOLING TOWER |  |  | AQUACOOL | AQUACOOL | 470-17 | [5 empty] | URL NOT FOUND | [10 empty] | Cleansed | 31162905 Beam clamps | CLAMP | BEAM | TYPE |  | CAPACITY |  | MOUNTING LOCATION |  | MATERIAL |  | MATERIAL SPECIFICATION |  | COATING/FINISH |  | MOUNTING TYPE |  | SIZE |  | THREAD SIZE |  | HAZARD CLASS |  | CERTIFICATION/STANDARD |  | ADDITIONAL FEATURES | FOR GRIPPING CIP COOLING TOWER | [49 empty] | QC Completed
STP_009 - Lot4 | Data Enrichment | SMX | OK | 2023-07-21 | 2023-08-01 | VNE | ok | 07-08-2023 | 08-08-2023 |  | 1283767 | 1283767 | EA | CLAMP,BM;U,STAINLESS STEEL,16 MM |  |  | CLAMP,BEAM;TYPE:U,MATERIAL:STAINLESS STEEL,COATING/FINISH:GALVANIZED HOT DIP,SIZE:16 MM,MNFR:01)CNW MOUNT ISA ELECT WHOLESALER, PTNO:01)LSAU-1D | 01)CNW MOUNT ISA ELECT WHOLESA,01)LSAU-1D,U,STAINLESS STEEL,GALVANIZED HOT DIP,EN_01)16 MM |  |  | CNW MOUNT ISA ELECT WHOLESALER | CNW MOUNT ISA ELECT WHOLESALER | LSAU-1D | LSA ELECTRICAL |  |  |  |  | https://www.goelectrical.com.au/lsau-1d | [10 empty] | Enriched | 31162905 Beam clamps | CLAMP | BEAM | TYPE | U,CONDUIT | CAPACITY |  | MOUNTING LOCATION |  | MATERIAL | STAINLESS STEEL HOT DIP GALVANIZED | MATERIAL SPECIFICATION |  | COATING/FINISH | HOT DIP GALVANIZED | MOUNTING TYPE |  | SIZE | 16 MM | THREAD SIZE |  | HAZARD CLASS |  | CERTIFICATION/STANDARD |  | ADDITIONAL FEATURES | [50 empty] | QC Completed
STP_009 - Lot4 | Data Enrichment | SMX | OK | 2023-07-21 | 2023-07-31 | VNE | OK | 07-08-2023 | 08-08-2023 |  | 1350416 | 1350416 | EA | CLAMP,C;SPINDLE,THRT DP 6 IN,TOP,LINATEX |  |  | CLAMP,C;TYPE:SPINDLE,THROAT DEPTH:6 IN,ADDITIONAL FEATURES EN:TOP,MNFR:01)LINATEX,PTNO:01)5[6"] | 01)LINATEX,01)5[6"],SPINDLE,6 IN,01)TOP |  |  | LINATEX | LINATEX | 5[6"] | [5 empty] | URL NOT FOUND | [10 empty] | Cleansed | 27112120 C clamps | CLAMP | C | TYPE | SPINDLE,TOP | CLAMPING CAPACITY |  | THROAT DEPTH | 6 IN | HOLDING CAPACITY |  | BODY MATERIAL |  | ARM MATERIAL |  | SCREW MATERIAL |  | SCREW SIZE |  | HAZARD CLASS |  | CERTIFICATION/STANDARD |  | ADDITIONAL FEATURES | [52 empty] | QC Completed
STP_009 - Lot4 | Data Enrichment | SMX | OK | 2023-07-21 | 2023-07-31 | VNE | OK | 07-08-2023 | 08-08-2023 |  | 1351128 | 1351128 | EA | CLAMP,C;SPINDLE,THRT DP 8 IN,TOP,LINATEX |  |  | CLAMP,C;TYPE:SPINDLE,THROAT DEPTH:8 IN,ADDITIONAL FEATURES EN:TOP,MNFR:01)LINATEX,PTNO:01)5[8"] | 01)LINATEX,01)5[8"],SPINDLE,8 IN,01)TOP |  |  | LINATEX | LINATEX | 5[8"] | [5 empty] | URL NOT FOUND | [10 empty] | Cleansed | 27112120 C clamps | CLAMP | C | TYPE | SPINDLE,TOP | CLAMPING CAPACITY |  | THROAT DEPTH | 8 IN | HOLDING CAPACITY |  | BODY MATERIAL |  | ARM MATERIAL |  | SCREW MATERIAL |  | SCREW SIZE |  | HAZARD CLASS |  | CERTIFICATION/STANDARD |  | ADDITIONAL FEATURES | [52 empty] | QC Completed
STP_009 - Lot4 | Data Enrichment | SMX | OK | 2023-07-21 | 2023-07-31 | VNE | OK | 07-08-2023 | 08-08-2023 |  | 1292570 | 1292570 | EA | CLAMP;LN, SLIDING GRIP,APM TRANSFER W |  |  | CLAMP;LINE, SLIDING GRIP,ADDITIONAL FEATURES EN:APM TRANSFER W,MNFR:01)WENMEC,PTNO:01)37470 | EN_01)LINE, SLIDING GRIP,01)APM TRANSFER W,01)WENMEC,01)37470 |  |  | WENMEC SYSTEMS INC | WENMEC SYSTEMS INC | 37470 | [5 empty] | https://www.jubbutility.com/product-detail/QC1_Quick_Clamp_Bronze/4852 | [10 empty] | Enriched | 39121705 Cable clamp and staple | CLAMP | CABLE | TYPE | LINE,SLIDING GRIP | DIAMETER | 12.7 TO 63.5 MM | MATERIAL | BRONZE | MOUNTING TYPE |  | AFFIXING METHOD |  | COLOUR |  | HAZARD CLASS |  | CERTIFICATION/STANDARD |  | ADDITIONAL FEATURES | APM TRANSFER W | [55 empty] | QC Completed
STP_009 - Lot4 | Data Enrichment | SMX | OK | 2023-07-21 | 2023-08-01 | VNE | ok | 07-08-2023 | 08-08-2023 |  | 1276740 | 1276740 | EA | CLAMP,F;ENEGADE ONE PIECE,THRT DP 500 MM |  |  | CLAMP,F;TYPE:ENEGADE ONE PIECE,THROAT DEPTH:500 MM,SCREW SIZE:120 MM,MNFR:01)ELLIOTT TIMBER SALES PTY LTD,PTNO:01)R106-120-500 | 01)ELLIOTT TIMBER SALES PTY LT,01)R106-120-500,ENEGADE ONE PIECE,500 MM,120 MM |  |  | ELLIOTT TIMBER SALES PTY LTD | ELLIOTT TIMBER SALES PTY LTD | R106-120-500 | [5 empty] | URL NOT FOUND | [10 empty] | Cleansed | 31162900 Clamps | CLAMP | F | TYPE | ENEGADE ONE PIECE | CLAMPING CAPACITY |  | THROAT DEPTH | 500 MM | HOLDING CAPACITY |  | BODY MATERIAL |  | ARM MATERIAL |  | SCREW MATERIAL |  | SCREW SIZE | 120 MM | HAZARD CLASS |  | CERTIFICATION/STANDARD |  | ADDITIONAL FEATURES | [52 empty] | QC Completed
STP_009 - Lot4 | Data Enrichment | SMX | OK | 2023-07-21 | 2023-07-31 | VNE | ok | 07-08-2023 | 08-08-2023 |  | 1276890 | 1276890 | EA | CLAMP,F;GENERAL DUTY CAPACITY |  |  | CLAMP,F;TYPE:GENERAL DUTY CAPACITY,MNFR:01)ATOMSUP,PTNO:01)2506004 | 01)ATOMSUP,01)2506004,GENERAL DUTY CAPACITY |  |  | ATOM SUPPLY | ATOM SUPPLY | 2506004 | PANTHER |  |  |  |  | https://www.atom.com.au/general-duty-f-clamp-200-x-100mm-bar-size-19-x-9-5mm-2506004 | [10 empty] | Enriched | 31162900 Clamps | CLAMP | F | TYPE | GENERAL DUTY CAPACITY | CLAMPING CAPACITY |  | THROAT DEPTH | 140 MM | HOLDING CAPACITY |  | BODY MATERIAL | COLD-DRAWN STEEL | ARM MATERIAL | DROP-FORGED STEEL | SCREW MATERIAL |  | SCREW SIZE |  | HAZARD CLASS |  | CERTIFICATION/STANDARD |  | ADDITIONAL FEATURES | [52 empty] | QC Completed
STP_009 - Lot4 | Data Enrichment | SMX | OK | 2023-07-21 | 2023-08-01 | VNE | ok | 07-08-2023 | 08-08-2023 |  | 1276791 | 1276791 | EA | CLAMP,F;HVYDTY,THRT DP 320 MM |  |  | CLAMP,F;TYPE:HEAVY DUTY,THROAT DEPTH:320 MM,ADDITIONAL FEATURES EN:PRICE ASPER QUOTE 336314,MNFR:01)GLOBAL WELDING SUPPLIES MT ISA,PTNO:01)PREUP125M | 01)GLOBAL WELDING SUPPLIES MT,01)PREUP125M,HEAVY DUTY,320 MM,01)PRICE ASPER QUOTE 336314 |  |  | GLOBAL WELDING SUPPLIES MT ISA | GLOBAL WELDING SUPPLIES MT ISA | PREUP125M | [5 empty] | URL NOT FOUND | [10 empty] | Cleansed | 31162900 Clamps | CLAMP | F | TYPE | HEAVY DUTY | CLAMPING CAPACITY |  | THROAT DEPTH | 320 MM | HOLDING CAPACITY |  | BODY MATERIAL |  | ARM MATERIAL |  | SCREW MATERIAL |  | SCREW SIZE |  | HAZARD CLASS |  | CERTIFICATION/STANDARD |  | ADDITIONAL FEATURES | PRICE ASPER QUOTE 336314 | [51 empty] | QC Completed
STP_009 - Lot4 | Data Enrichment | SMX | OK | 2023-07-21 | 2023-08-01 | VNE | ok | 07-08-2023 | 08-08-2023 |  | 1277011 | 1277011 | EA | CLAMP,F;ONE PIECE,THRT DP 400 X 120 MM |  |  | CLAMP,F;TYPE:ONE PIECE,THROAT DEPTH:400 X 120 MM,ADDITIONAL FEATURES EN:RENEGADE REQUIRED REQUESTED BY B MOORE,MNFR:01)ELLIOTT TIMBER SALES PTY LTD,PTNO:01)R106-120-400 | 01)ELLIOTT TIMBER SALES PTY LT,01)R106-120-400,ONE PIECE,400 X 120 MM,01)RENEGADE REQUIRED REQUESTED |  |  | ELLIOTT TIMBER SALES PTY LTD | ELLIOTT TIMBER SALES PTY LTD | R106-120-400 |  | RENEGADE |  |  |  | URL NOT FOUND | [10 empty] | Cleansed | 31162900 Clamps | CLAMP | F | TYPE | ONE PIECE | CLAMPING CAPACITY |  | THROAT DEPTH | 400X120 MM | HOLDING CAPACITY |  | BODY MATERIAL |  | ARM MATERIAL |  | SCREW MATERIAL |  | SCREW SIZE |  | HAZARD CLASS |  | CERTIFICATION/STANDARD |  | ADDITIONAL FEATURES | REQUIRED REQUESTED BY B MOORE | [51 empty] | QC Completed
STP_009 - Lot4 | Data Enrichment | SMX | OK | 2023-07-21 | 2023-07-31 | VNE | ok | 07-08-2023 | 08-08-2023 |  | 1272321 | 1272321 | EA | CLAMP,F;QUICK ACTION, HEAVY DUTY,600 MM | ABRAZADERA F;ACCIÓN RÁPIDA, SERVICIO PES | COLLIER F;ACTION RAPIDE, ROBUSTE,600 MM | CLAMP,F;TYPE:QUICK ACTION, HEAVY DUTY,CLAMPING CAPACITY:600 MM,THROAT DEPTH:140 MM,ADDITIONAL FEATURES EN:CLAMPING FORCE: 8000 N, HANDLE TYPE: T,FINISH: CHROME PLATE,MNFR: JBS,PTNO:CQA600HD |  | CQA600HD |  | JBS | JBS | CQA600HD | [5 empty] | URL NOT FOUND | [10 empty] | Cleansed | 31162900 Clamps | CLAMP | F | TYPE | QUICK/RAPID ACTION,HEAVY DUTY,ROBUST | CLAMPING CAPACITY | 600 MM | THROAT DEPTH | 140 MM | HOLDING CAPACITY |  | BODY MATERIAL |  | ARM MATERIAL |  | SCREW MATERIAL |  | SCREW SIZE |  | HAZARD CLASS |  | CERTIFICATION/STANDARD |  | ADDITIONAL FEATURES | CLAMPING FORCE:8000 N,HANDLE TYPE:T,FINISH:CHROME PLATE,COLLIER | [51 empty] | QC Completed
STP_009 - Lot4 | Data Enrichment | SMX | OK | 2023-07-21 | 2023-07-31 | VNE | ok | 07-08-2023 | 08-08-2023 |  | 1276679 | 1276679 | EA | CLAMP;MGNTC, QUICK,ECLIPSE |  |  | CLAMP;TYPE:MAGNETIC, QUICK,SIZE:WD 64 X LG 96 X THK 12 MM,ADDITIONAL FEATURES EN:ECLIPSE,MNFR:01)ATOM,PTNO:01)91900035 | EN_01)MAGNETIC, QUICK,EN_01)WD 64 X LG 96 X THK 12 M,01)ECLIPSE,01)ATOM,01)91900035 |  |  | ATOM | ATOM | 91900035 | DAWN TOOLS | ECLIPSE |  |  |  | https://www.atom.com.au/clamp-quick-action-1500mm-pro-l-tommy-bar-irwin-91900035 | [10 empty] | Enriched | 31162900 Clamps | CLAMP | F | TYPE | MAGNETIC,QUICK,FITTER | CLAMPING CAPACITY |  | THROAT DEPTH | 300 MM | HOLDING CAPACITY |  | BODY MATERIAL | HEAVY DUTY STEEL | ARM MATERIAL |  | SCREW MATERIAL |  | SCREW SIZE |  | HAZARD CLASS |  | CERTIFICATION/STANDARD |  | ADDITIONAL FEATURES | SIZE:96 LGX64 WDX12 THK MM | [51 empty] | QC Completed
STP_009 - Lot4 | Data Enrichment | SMX | OK | 2023-07-21 | 2023-08-01 | VNE | ok | 07-08-2023 | 08-08-2023 |  | 1284448 | 1284448 | EA | CLAMP,GRND;600A LEMCO REQUIRED FOR X41 W |  |  | CLAMP,GROUNDING;ADDITIONAL FEATURES EN:600A LEMCO REQUIRED FOR X41 WORKSHOP,MNFR:01)GLOBAL WELDING SUPPLIES MT ISA,PTNO:01) IWSG600 | 01)GLOBAL WELDING SUPPLIES MT,01)IWSG600,01)600A LEMCO REQUIRED FOR X41 |  |  | GLOBAL WELDING SUPPLIES MT ISA | GLOBAL WELDING SUPPLIES MT ISA | IWSG600 |  | LENCO |  |  |  | URL NOT FOUND | [10 empty] | Cleansed | 39121613 Grounding devices or assemblies | CLAMP | GROUNDING | TYPE |  | CABLE SIZE |  | MATERIAL |  | BOLT/SCREW SIZE |  | CONNECTION TYPE |  | HAZARD CLASS |  | CERTIFICATION/STANDARD |  | ADDITIONAL FEATURES | CURRENT RATING:600 A,FOR X41 WORKSHOP | [57 empty] | QC Completed
STP_009 - Lot4 | Data Enrichment | SMX | OK | 2023-07-21 | 2023-07-31 | VNE | ok | 07-08-2023 | 08-08-2023 |  | 1284242 | 1284242 | EA | CLAMP,GRND;CIGWELDLINE |  |  | CLAMP,GROUNDING;TYPE:CIGWELDLINE,ADDITIONAL FEATURES EN:UG AIR ARC EQUIPMENT 400A 1QUOTATION #I133720,MNFR:01)ATOM SUPPLY,PTNO:01) 90210020 | 01)ATOM SUPPLY,01)90210020,CIGWELDLINE,01)UG AIR ARC EQUIPMENT 400A 1 |  |  | ATOM SUPPLY | ATOM SUPPLY | 90210020 | CIGWELD |  |  |  |  | https://www.atom.com.au/clamp-earth-magnetic-600a-90210020 | [10 empty] | Enriched | 39121613 Grounding devices or assemblies | CLAMP | GROUNDING | TYPE | LINE | CABLE SIZE | 95 MM2 | MATERIAL |  | BOLT/SCREW SIZE |  | CONNECTION TYPE |  | HAZARD CLASS |  | CERTIFICATION/STANDARD |  | ADDITIONAL FEATURES | FOR UG AIR ARC EQUIPMENT 400 A 1QUOTATION #I133720 | [57 empty] | QC Completed
STP_009 - Lot4 | Data Enrichment | SMX | OK | 2023-07-21 | 2023-07-31 | VNE | ok | 07-08-2023 | 08-08-2023 |  | 1284191 | 1284191 | EA | CLAMP,GRND;EARTH,16-70 MM2,COPPER |  |  | CLAMP,GROUNDING;TYPE:EARTH,CABLE SIZE:16-70 MM2,MATERIAL:COPPER,CONNECTION TYPE:COMPRESSION,ADDITIONAL FEATURES EN:TAP 95-120MM PRICING,MNFR:01)CNW (MOUNT ISA) ELECT WHOLESALER,PTNO:01)BURYGHC29C26 | 01)CNW (MOUNT ISA) ELECT WHOLE,01)BURYGHC29C26,EARTH,16-70 MM2,COPPER,COMPRESSION,01)TAP 95-120MM PRICING |  |  | CNW (MOUNT ISA) ELECT WHOLESALER | CNW (MOUNT ISA) ELECT WHOLESALER | YGHC29C26 | BURNDY |  |  |  |  | https://hubbellcdn.com/specsheet/BURNDY_YGHC29C29_Specsheet.pdf | [10 empty] | Enriched | 39121613 Grounding devices or assemblies | CLAMP | GROUNDING | TYPE | TAP,EARTH | CABLE SIZE | 16 TO 70 MM2 | MATERIAL | COPPER | BOLT/SCREW SIZE |  | CONNECTION TYPE | COMPRESSION | HAZARD CLASS |  | CERTIFICATION/STANDARD | IEEE 837,UL 468A-468B,UL 467 | ADDITIONAL FEATURES | FOR 95 TO 120 MM PRICING | [57 empty] | QC Completed
STP_009 - Lot4 | Data Enrichment | SMX | OK | 2023-07-21 | 2023-08-01 | VNE | ok | 07-08-2023 | 08-08-2023 |  | 1284536 | 1284536 | EA | CLAMP,GRND;EARTH,300 AM PPRICING |  |  | CLAMP,GROUNDING;TYPE:EARTH,ADDITIONAL FEATURES EN:300 AM PPRICING,MNFR:01)WELDERS PRO SHOP,PTNO:01)MIG300 | 01)WELDERS PRO SHOP,01)MIG300,EARTH,01)300 AM PPRICING |  |  | WELDERS PRO SHOP | WELDERS PRO SHOP | MIG300 | LENCO |  |  |  |  | https://www.lencocanada.com/product-catalogue/arc-welding-equipment/ground-clamps/mig-300-300-amp-ground-clamp/ | [10 empty] | Cleansed | 39121613 Grounding devices or assemblies | CLAMP | GROUNDING | TYPE | EARTH | CABLE SIZE |  | MATERIAL |  | BOLT/SCREW SIZE |  | CONNECTION TYPE |  | HAZARD CLASS |  | CERTIFICATION/STANDARD |  | ADDITIONAL FEATURES | CURRENT RATING:300 A,PPRICING | [57 empty] | QC Completed
STP_009 - Lot4 | Data Enrichment | SMX | OK | 2023-07-21 | 2023-07-31 | VNE | ok | 07-08-2023 | 08-08-2023 |  | 1253291 | 1253291 | EA | CLAMP,GRND;PLP,D-EP1,CU,17-19MM,ROD | ABRAZADERA TIERRA; | COLLIER MAT; | CLAMP,GROUNDING;ADDITIONAL FEATURES EN:PLP,D-EP1,CU,17-19MM,ROD | 01)PREFORMED LINE PRODUCTS,01)D-EP1,01)PREFORMED LINE PRODUCTS,01)D-EP1,01)PLP,D-EP1,02)CU,17-19MM,ROD | D-EP1 | 1068388 | PREFORMED LINE PRODUCTS (AUST) | PREFORMED LINE PRODUCTS (AUST) | D-EP1 | PREFORMED LINE PRODUCTS (AUST) |  |  |  |  | https://www.preformed.com/au/images/pdfs/Energy/Substations/PLP_Australia/PLP_Substation_Earth_Rods__Earthing_Accessories.pdf | [10 empty] | Enriched | 39121613 Grounding devices or assemblies | CLAMP | GROUNDING | TYPE | ROD,PARALLEL SINGLE CONDUCTOR | CABLE SIZE | 17 TO 19 MM | MATERIAL | COPPER | BOLT/SCREW SIZE |  | CONNECTION TYPE |  | HAZARD CLASS |  | CERTIFICATION/STANDARD |  | ADDITIONAL FEATURES | COLLIER MAT | [57 empty] | QC Completed
STP_009 - Lot4 | Data Enrichment | SMX | OK | 2023-07-21 | 2023-07-31 | VNE | ok | 07-08-2023 | 08-08-2023 |  | 1253290 | 1253290 | EA | CLAMP,GRND;PLP,D-ET4,CU,13-19MM,ROD | ABRAZADERA TIERRA; | COLLIER MAT; | CLAMP,GROUNDING;ADDITIONAL FEATURES EN:PLP,D-ET4,CU,13-19MM,ROD | 01)PREFORMED LINE PRODUCTS,01)D-ET4,01)PREFORMED LINE PRODUCTS,01)D-ET4,01)PLP,D-ET4,02)CU,13-19MM,ROD | D-ET4 | 1068388 | PREFORMED LINE PRODUCTS (AUST) | PREFORMED LINE PRODUCTS (AUST) | D-ET4 | PREFORMED LINE PRODUCTS (AUST) |  |  |  |  | https://www.preformed.com/au/images/pdfs/Energy/Substations/PLP_Australia/PLP_Substation_Earth_Rods__Earthing_Accessories.pdf | [10 empty] | Enriched | 39121613 Grounding devices or assemblies | CLAMP | GROUNDING | TYPE | ROD,PARALLEL SINGLE CONDUCTOR | CABLE SIZE | 13 TO 19 MM | MATERIAL | COPPER | BOLT/SCREW SIZE |  | CONNECTION TYPE |  | HAZARD CLASS |  | CERTIFICATION/STANDARD |  | ADDITIONAL FEATURES | COLLIER MAT | [57 empty] | QC Completed
STP_009 - Lot4 | Data Enrichment | SMX | OK | 2023-07-21 | 2023-07-31 | VNE | ok | 07-08-2023 | 08-08-2023 |  | 1253289 | 1253289 | EA | CLAMP,GRND;PLP,D-FSC5,CU,15-16MM,ROD | ABRAZADERA TIERRA; | COLLIER MAT; | CLAMP,GROUNDING;ADDITIONAL FEATURES EN:PLP,D-FSC5,CU,15-16MM,ROD | 01)PREFORMED LINE PRODUCTS,01)D-FSC5,01)PREFORMED LINE PRODUCTS,01)D-FSC5,01)PLP,D-FSC5,02)CU,15-16MM,ROD | D-FSC5 | 1068388 | PREFORMED LINE PRODUCTS (AUST) | PREFORMED LINE PRODUCTS (AUST) | D-FSC5 | PREFORMED LINE PRODUCTS (AUST) |  |  |  |  | https://www.preformed.com/au/images/pdfs/Energy/Substations/PLP_Australia/PLP_Substation_Earth_Rods__Earthing_Accessories.pdf | [10 empty] | Enriched | 39121613 Grounding devices or assemblies | CLAMP | GROUNDING | TYPE | ROD,PARALLEL SINGLE CONDUCTOR | CABLE SIZE | 15 TO 16 MM | MATERIAL | COPPER | BOLT/SCREW SIZE |  | CONNECTION TYPE |  | HAZARD CLASS |  | CERTIFICATION/STANDARD |  | ADDITIONAL FEATURES | COLLIER MAT | [57 empty] | QC Completed
STP_009 - Lot4 | Data Enrichment | SMX | OK | 2023-07-21 | 2023-07-31 | VNE | ok | 07-08-2023 | 08-08-2023 |  | 1253288 | 1253288 | EA | CLAMP,GRND;PLP,D-GB1,CU,13-19MM,ROD | ABRAZADERA TIERRA; | COLLIER MAT; | CLAMP,GROUNDING;ADDITIONAL FEATURES EN:PLP,D-GB1,CU,13-19MM,ROD | 01)PREFORMED LINE PRODUCTS,01)D-GB1,01)PREFORMED LINE PRODUCTS,01)D-GB1,01)PLP,D-GB1,02)CU,13-19MM,ROD | D-GB1 | 1068388 | PREFORMED LINE PRODUCTS (AUST) | PREFORMED LINE PRODUCTS (AUST) | D-GB1 | PREFORMED LINE PRODUCTS (AUST) |  |  |  |  | https://www.preformed.com/au/images/pdfs/Energy/Substations/PLP_Australia/PLP_Substation_Earth_Rods__Earthing_Accessories.pdf | [10 empty] | Enriched | 39121613 Grounding devices or assemblies | CLAMP | GROUNDING | TYPE | ROD,PARALLEL SINGLE CONDUCTOR | CABLE SIZE | 13 TO 19 MM | MATERIAL | COPPER | BOLT/SCREW SIZE |  | CONNECTION TYPE |  | HAZARD CLASS |  | CERTIFICATION/STANDARD |  | ADDITIONAL FEATURES | COLLIER MAT | [57 empty] | QC Completed
STP_009 - Lot4 | Data Enrichment | SMX | OK | 2023-07-21 | 2023-07-31 | VNE | ok | 07-08-2023 | 08-08-2023 |  | 1364924 | 1364924 | EA | CLAMP,GRND;TAP,95-120 MM | ABRAZADERA TIERRA; | COLLIER MAT;,PTNO:BURYGHC29C29 | CLAMP,GROUNDING;TYPE:TAP,CABLE SIZE:95-120 MM,ADDITIONAL FEATURES EN:MNFR:CNW (MOUNT ISA) ELECT WHOLEÂ ,PTNO:BURYGHC29C29Â | TAP,95-120 MM,01)MNFR:CNW (MOUNT ISA) ELECT WHOLE ,02)PTNO:BURYGHC29C29 ,01)MNFR:CNW (MOUNT ISA) ELECT WHOLE ,02)PTNO:BURYGHC29C29 |  |  | CNW (MOUNT ISA) ELECT WHOLEÂ | CNW (MOUNT ISA) ELECT WHOLEÂ | YGHC29C29Â | BURNDY |  |  |  |  | https://www.hubbell.com/burndy/en/Products/Power-Utilities/Grounding-Bonding/Compression/Taps/YGHC29C29-Compression-Grounding-C-TAP-Connector/p/1732669 | [10 empty] | Enriched | 39121613 Grounding devices or assemblies | CLAMP | GROUNDING | TYPE | TAP | CABLE SIZE | 95 TO 120 MM | MATERIAL | COPPER | BOLT/SCREW SIZE |  | CONNECTION TYPE | COMPRESSION | HAZARD CLASS |  | CERTIFICATION/STANDARD | IEEE 837,UL 468A-468B,UL 467 | ADDITIONAL FEATURES | COLLIER MAT | [57 empty] | QC Completed
STP_009 - Lot4 | Data Enrichment | SMX | OK | 2023-07-21 | 2023-07-31 | VNE | ok | 07-08-2023 | 08-08-2023 |  | 1279159 | 1279159 | EA | CLAMP,HSE;100-120 MM |  |  | CLAMP,HOSE;HOSE SIZE:100-120 MM,MNFR:01)MAKDIE,PTNO:01)85817474 | EN_01)100-120 MM,01)MAKDIE,01)85817474 |  |  | MAKDIE | MAKDIE | 85817474 | [5 empty] | https://parts.southeasternequip.com/product/case-clip-hose-85817474/ | [10 empty] | Cleansed | 31162906 Hose or pipe clamps | CLAMP | HOSE | TYPE |  | HOSE SIZE | 100 TO 120 MM | WIDTH |  | LOAD CAPACITY |  | MOUNTING SIZE |  | MATERIAL |  | MATERIAL SPECIFICATION |  | COATING/FINISH |  | PRESSURE RATING |  | TEMPERATURE RATING |  | FASTENING DEVICE TYPE |  | HAZARD CLASS |  | CERTIFICATION/STANDARD |  | ADDITIONAL FEATURES | [46 empty] | QC Completed
STP_009 - Lot4 | Data Enrichment | SMX | OK | 2023-07-21 | 2023-07-31 | VNE | ok | 07-08-2023 | 08-08-2023 |  | 1279308 | 1279308 | EA | CLAMP,HSE;110-130 MM,WD 12 MM |  |  | CLAMP,HOSE;HOSE SIZE:110-130 MM,WIDTH:12 MM,MATERIAL:STAINLESS STEEL,FASTENING DEVICE TYPE:WORM DRIVE NORMAL,MNFR:01)KONNECT,PTNO: 01)110-130/12W3P | EN_01)110-130 MM,12 MM,STAINLESS STEEL,EN_01)WORM DRIVE NORMAL,01)KONNECT,01)110-130/12W3P |  |  | KONNECT | KONNECT | 110-130/12W3P | NORMA |  |  |  |  | https://www.refast.com.au/norma-worm-drive-clamp-110-130-12w3p-110-130mm-cla | [10 empty] | Enriched | 31162906 Hose or pipe clamps | CLAMP | HOSE | TYPE |  | HOSE SIZE | 110 TO 130 MM | WIDTH | 12 MM | LOAD CAPACITY |  | MOUNTING SIZE |  | MATERIAL | STAINLESS STEEL | MATERIAL SPECIFICATION |  | COATING/FINISH |  | PRESSURE RATING |  | TEMPERATURE RATING |  | FASTENING DEVICE TYPE | WORM DRIVE NORMAL | HAZARD CLASS |  | CERTIFICATION/STANDARD |  | ADDITIONAL FEATURES | [46 empty] | QC Completed
STP_009 - Lot4 | Data Enrichment | SMX | OK | 2023-07-21 | 2023-07-31 | VNE | ok | 07-08-2023 | 08-08-2023 |  | 1279097 | 1279097 | EA | CLAMP,HSE;1103712 |  |  | CLAMP,HOSE;ADDITIONAL FEATURES EN:1103712,MNFR:01)POSTVILLE P/L T/A ALLCLASS NORTH,PTNO:01)110-3712 | 01)1103712,01)POSTVILLE P/L T/A ALLCLASS,01)110-3712 |  |  | POSTVILLE P/L T/A ALLCLASS NORTH | POSTVILLE P/L T/A ALLCLASS NORTH | 110-3712 | TORO |  |  |  |  | https://www.rcpw.com/toro-110-3712-hose-clamp/ | [10 empty] | Cleansed | 31162906 Hose or pipe clamps | CLAMP | HOSE | TYPE |  | HOSE SIZE |  | WIDTH |  | LOAD CAPACITY |  | MOUNTING SIZE |  | MATERIAL |  | MATERIAL SPECIFICATION |  | COATING/FINISH |  | PRESSURE RATING |  | TEMPERATURE RATING |  | FASTENING DEVICE TYPE |  | HAZARD CLASS |  | CERTIFICATION/STANDARD |  | ADDITIONAL FEATURES | [46 empty] | QC Completed
STP_009 - Lot4 | Data Enrichment | SMX | OK | 2023-07-21 | 2023-07-31 | VNE | ok | 07-08-2023 | 08-08-2023 |  | 1279232 | 1279232 | EA | CLAMP,HSE;112-121 MM,STAINLESS STEEL |  |  | CLAMP,HOSE;MOUNTING SIZE:112-121 MM,MATERIAL:STAINLESS STEEL,FASTENING DEVICE TYPE:SINGLE BOLT,ADDITIONAL FEATURES EN:ODSUPERREX, MNFR:01)ATOM SUPPLY,PTNO:01)21327002 | 112-121 MM,STAINLESS STEEL,EN_01)SINGLE BOLT,01)ODSUPERREX,01)ATOM SUPPLY,01)21327002 |  |  | ATOM SUPPLY | ATOM SUPPLY | 21327002 | [5 empty] | URL NOT FOUND | [10 empty] | Cleansed | 31162906 Hose or pipe clamps | CLAMP | HOSE | TYPE |  | HOSE SIZE |  | WIDTH |  | LOAD CAPACITY |  | MOUNTING SIZE | 112 TO 121 MM | MATERIAL | STAINLESS STEEL | MATERIAL SPECIFICATION |  | COATING/FINISH |  | PRESSURE RATING |  | TEMPERATURE RATING |  | FASTENING DEVICE TYPE | SINGLE BOLT | HAZARD CLASS |  | CERTIFICATION/STANDARD |  | ADDITIONAL FEATURES | ODSUPERREX | [45 empty] | QC Completed
STP_009 - Lot4 | Data Enrichment | SMX | OK | 2023-07-21 | 2023-07-31 | VNE | ok | 07-08-2023 | 08-08-2023 |  | 1344273 | 1344273 | EA | CLAMP,HSE;20-30 MM,ACIDPROOF |  |  | CLAMP,HOSE;HOSE SIZE:20-30 MM,HAZARD CLASS:ACIDPROOF,MNFR:01)OUTOKUMP,PTNO:01)538969 | EN_01)20-30 MM,ACIDPROOF,01)OUTOKUMP,01)538969 |  |  | OUTOKUMP | OUTOKUMP | 538969 | [5 empty] | URL NOT FOUND | [10 empty] | Cleansed | 31162906 Hose or pipe clamps | CLAMP | HOSE | TYPE | ACID PROOF | HOSE SIZE | 20 TO 30 MM | WIDTH |  | LOAD CAPACITY |  | MOUNTING SIZE |  | MATERIAL |  | MATERIAL SPECIFICATION |  | COATING/FINISH |  | PRESSURE RATING |  | TEMPERATURE RATING |  | FASTENING DEVICE TYPE |  | HAZARD CLASS |  | CERTIFICATION/STANDARD |  | ADDITIONAL FEATURES | [46 empty] | QC Completed
STP_009 - Lot4 | Data Enrichment | SMX | OK | 2023-07-21 | 2023-08-01 | VNE | ok | 07-08-2023 | 08-08-2023 |  | 1354672 | 1354672 | EA | CLAMP,HSE;2-1/2 IN |  |  | CLAMP,HOSE;HOSE SIZE:2-1/2 IN,MNFR:01)ALFAGO,PTNO:01)I1LP10-06820 | EN_01)2-1/2 IN,01)ALFAGO,01)I1LP10-06820 |  |  | ALFAGO | ALFAGO | I1LP10-06820 | [5 empty] | URL NOT FOUND | [10 empty] | Cleansed | 31162906 Hose or pipe clamps | CLAMP | HOSE | TYPE |  | HOSE SIZE | 2-1/2 IN | WIDTH |  | LOAD CAPACITY |  | MOUNTING SIZE |  | MATERIAL |  | MATERIAL SPECIFICATION |  | COATING/FINISH |  | PRESSURE RATING |  | TEMPERATURE RATING |  | FASTENING DEVICE TYPE |  | HAZARD CLASS |  | CERTIFICATION/STANDARD |  | ADDITIONAL FEATURES | [46 empty] | QC Completed
STP_009 - Lot4 | Data Enrichment | SMX | OK | 2023-07-21 | 2023-07-31 | VNE | ok | 07-08-2023 | 08-08-2023 |  | 1279483 | 1279483 | EA | CLAMP,HSE;23-25 MM,STAINLESS STEEL,SEM |  |  | CLAMP,HOSE;MOUNTING SIZE:23-25 MM,MATERIAL:STAINLESS STEEL,FASTENING DEVICE TYPE:T-BOLT,ADDITIONAL FEATURES EN:SEMI,MNFR:01) BUTLER AGENCIES PTY LTD,PTNO:01)23-25 MIK | 23-25 MM,STAINLESS STEEL,EN_01)T-BOLT,01)SEMI,01)BUTLER AGENCIES PTY LTD,01)23-25 MIK |  |  | BUTLER AGENCIES PTY LTD | BUTLER AGENCIES PTY LTD | 23-25 MIK | [5 empty] | URL NOT FOUND | [10 empty] | Cleansed | 31162906 Hose or pipe clamps | CLAMP | HOSE | TYPE | SEMI | HOSE SIZE |  | WIDTH |  | LOAD CAPACITY |  | MOUNTING SIZE | 23 TO 25 MM | MATERIAL | STAINLESS STEEL | MATERIAL SPECIFICATION |  | COATING/FINISH |  | PRESSURE RATING |  | TEMPERATURE RATING |  | FASTENING DEVICE TYPE | T-BOLT | HAZARD CLASS |  | CERTIFICATION/STANDARD |  | ADDITIONAL FEATURES | [46 empty] | QC Completed
STP_009 - Lot4 | Data Enrichment | SMX | OK | 2023-07-21 | 2023-08-01 | VNE | ok | 07-08-2023 | 08-08-2023 |  | 1365169 | 1365169 | EA | CLAMP,HSE;3 IN |  |  | CLAMP,HOSE;HOSE SIZE:3 IN,MNFR:01)ALFAGO,PTNO:01)I1LP10-08525 | EN_01)3 IN,01)ALFAGO,01)I1LP10-08525 |  |  | ALFAGO | ALFAGO | I1LP10-08525 | [5 empty] | URL NOT FOUND | [10 empty] | Cleansed | 31162906 Hose or pipe clamps | CLAMP | HOSE | TYPE |  | HOSE SIZE | 3 IN | WIDTH |  | LOAD CAPACITY |  | MOUNTING SIZE |  | MATERIAL |  | MATERIAL SPECIFICATION |  | COATING/FINISH |  | PRESSURE RATING |  | TEMPERATURE RATING |  | FASTENING DEVICE TYPE |  | HAZARD CLASS |  | CERTIFICATION/STANDARD |  | ADDITIONAL FEATURES | [46 empty] | QC Completed
STP_009 - Lot4 | Data Enrichment | SMX | OK | 2023-07-21 | 2023-07-31 | VNE | ok | 07-08-2023 | 08-08-2023 |  | 1279167 | 1279167 | EA | CLAMP,HSE;34-37 MM,STAINLESS STEEL,SEM |  |  | CLAMP,HOSE;MOUNTING SIZE:34-37 MM,MATERIAL:STAINLESS STEEL,FASTENING DEVICE TYPE:T-BOLT,ADDITIONAL FEATURES EN:SEMI,MNFR:01) BUTLER AGENCIES PTY LTD,PTNO:01)34-37 MLK | 34-37 MM,STAINLESS STEEL,EN_01)T-BOLT,01)SEMI,01)BUTLER AGENCIES PTY LTD,01)34-37 MLK |  |  | BUTLER AGENCIES PTY LTD | BUTLER AGENCIES PTY LTD | 34-37 MLK | [5 empty] | URL NOT FOUND | [10 empty] | Cleansed | 31162906 Hose or pipe clamps | CLAMP | HOSE | TYPE | SEMI | HOSE SIZE |  | WIDTH |  | LOAD CAPACITY |  | MOUNTING SIZE | 34 TO 37 MM | MATERIAL | STAINLESS STEEL | MATERIAL SPECIFICATION |  | COATING/FINISH |  | PRESSURE RATING |  | TEMPERATURE RATING |  | FASTENING DEVICE TYPE | T-BOLT | HAZARD CLASS |  | CERTIFICATION/STANDARD |  | ADDITIONAL FEATURES | [46 empty] | QC Completed
STP_009 - Lot4 | Data Enrichment | SMX | OK | 2023-07-21 | 2023-08-01 | VNE | ok | 07-08-2023 | 08-08-2023 |  | 1347330 | 1347330 | EA | CLAMP,HSE;44.5 MM |  |  | CLAMP,HOSE;HOSE SIZE:44.5 MM,ADDITIONAL FEATURES EN:SINGLE, STAUFF P49 WINDERHOUSE GFMS,MNFR:01)ISADRAUL,PTNO:01)SP6445/PPDPAS | EN_01)44.5 MM,01)SINGLE, STAUFF P49 WINDERHO,01)ISADRAUL,01)SP6445/PPDPAS |  |  | ISADRAUL | ISADRAUL | SP6445/PPDPAS | STAUFF |  |  | GFMS |  | https://stauff.com/en/products/1110015895 | [10 empty] | Enriched | 31162906 Hose or pipe clamps | CLAMP | HOSE | TYPE | SINGLE | HOSE SIZE | 44.5 MM | WIDTH |  | LOAD CAPACITY |  | MOUNTING SIZE |  | MATERIAL | PP | MATERIAL SPECIFICATION |  | COATING/FINISH |  | PRESSURE RATING |  | TEMPERATURE RATING |  | FASTENING DEVICE TYPE |  | HAZARD CLASS |  | CERTIFICATION/STANDARD | DIN 3015-1 | ADDITIONAL FEATURES | P49 WINDERHOUSE | [45 empty] | QC Completed
STP_009 - Lot4 | Data Enrichment | SMX | OK | 2023-07-21 | 2023-07-31 | VNE | ok | 07-08-2023 | 08-08-2023 |  | 1279209 | 1279209 | EA | CLAMP,HSE;62-65 MM,STAINLESS STEEL |  |  | CLAMP,HOSE;MOUNTING SIZE:62-65 MM,MATERIAL:STAINLESS STEEL,FASTENING DEVICE TYPE:T-BOLT,ADDITIONAL FEATURES EN:ALL 62PK 10,MNFR: 01)ATOM SUPPLY,PTNO:01)94188056 | 62-65 MM,STAINLESS STEEL,EN_01)T-BOLT,01)ALL 62PK 10,01)ATOM SUPPLY,01)94188056 |  |  | ATOM SUPPLY | ATOM SUPPLY | 94188056 | TRIDON |  |  |  |  | https://www.atom.com.au/hose-clamp-t-bolt-stainless-steel-62-65mm-ttbs62-65p-tridon-94188056 | [10 empty] | Cleansed | 31162906 Hose or pipe clamps | CLAMP | HOSE | TYPE |  | HOSE SIZE | 62 TO 65 MM | WIDTH |  | LOAD CAPACITY |  | MOUNTING SIZE |  | MATERIAL | STAINLESS STEEL | MATERIAL SPECIFICATION |  | COATING/FINISH |  | PRESSURE RATING |  | TEMPERATURE RATING |  | FASTENING DEVICE TYPE | T-BOLT | HAZARD CLASS |  | CERTIFICATION/STANDARD |  | ADDITIONAL FEATURES | ALL 62PK 10 | [45 empty] | QC Completed
STP_009 - Lot4 | Data Enrichment | SMX | OK | 2023-07-21 | 2023-07-31 | VNE | ok | 07-08-2023 | 08-08-2023 |  | 1291583 | 1291583 | EA | CLAMP,HSE;64-140 MM,STAINLESS STEEL |  |  | CLAMP,HOSE;MOUNTING SIZE:64-140 MM,MATERIAL:STAINLESS STEEL,FASTENING DEVICE TYPE:WORM DRIVE,ADDITIONAL FEATURES EN:3-1/8 IN TO 5 IN 80-130 MM,MNFR:01)BERENDSN,PTNO:01)63080H,MNFR:02)PARKHANN,PTNO:02)SS7200-N | 64-140 MM,STAINLESS STEEL,EN_01)WORM DRIVE,01)3-1/8 IN TO 5 IN 80-130 MM,01)BERENDSN,02)PARKHANN,01)63080H,02)SS7200-N |  |  | PARKHANN | BERENDSEN | 63080H | BREEZE | PARKHANN | SS7200-N |  |  | https://www.blackwoods.com.au/hoses-hose-fittings/hose-clamps-clips/worm-drive-hose-clamps-part-full-stainless-steel-breeze/clamp-hose-breeze-ss-64-140mm/p/03406111 | [10 empty] | Enriched | 31162906 Hose or pipe clamps | CLAMP | HOSE | TYPE |  | HOSE SIZE | 64 TO 140 MM | WIDTH | 12.7 MM | LOAD CAPACITY |  | MOUNTING SIZE |  | MATERIAL | STAINLESS STEEL 300 | MATERIAL SPECIFICATION |  | COATING/FINISH |  | PRESSURE RATING |  | TEMPERATURE RATING |  | FASTENING DEVICE TYPE | WORM DRIVE | HAZARD CLASS |  | CERTIFICATION/STANDARD |  | ADDITIONAL FEATURES | SIZE:3-1/8 TO 5 IN (80 TO 130 MM) | [45 empty] | QC Completed
STP_009 - Lot4 | Data Enrichment | SMX | OK | 2023-07-21 | 2023-07-31 | VNE | ok | 07-08-2023 | 08-08-2023 |  | 1279330 | 1279330 | EA | CLAMP,HSE;74-79 MM,STAINLESS STEEL,ALL |  |  | CLAMP,HOSE;MOUNTING SIZE:74-79 MM,MATERIAL:STAINLESS STEEL,FASTENING DEVICE TYPE:T-BOLT,ADDITIONAL FEATURES EN:ALL,MNFR:01)ATOM SUPPLY,PTNO:01)94187995 | 74-79 MM,STAINLESS STEEL,EN_01)T-BOLT,01)ALL,01)ATOM SUPPLY,01)94187995 |  |  | ATOM SUPPLY | ATOM SUPPLY | 94187995 | TRIDON |  |  |  |  | https://www.atom.com.au/hose-clamp-t-bolt-stainless-steel-74-79mm-ttbs74-79p-tridon-94187995 | [10 empty] | Cleansed | 31162906 Hose or pipe clamps | CLAMP | HOSE | TYPE |  | HOSE SIZE | 74 TO 79 MM | WIDTH |  | LOAD CAPACITY |  | MOUNTING SIZE |  | MATERIAL | STAINLESS STEEL | MATERIAL SPECIFICATION |  | COATING/FINISH |  | PRESSURE RATING |  | TEMPERATURE RATING |  | FASTENING DEVICE TYPE | T-BOLT | HAZARD CLASS |  | CERTIFICATION/STANDARD |  | ADDITIONAL FEATURES | ALL | [45 empty] | QC Completed
STP_009 - Lot4 | Data Enrichment | SMX | OK | 2023-07-21 | 2023-08-01 | VNE | ok | 07-08-2023 | 08-08-2023 |  | 1291777 | 1291777 | EA | CLAMP,HSE;8/7 |  |  | CLAMP,HOSE;ADDITIONAL FEATURES EN:8/7,MNFR:01)PICKERIN,PTNO:01)NG-1541807 | 01)8/7,01)PICKERIN,01)NG-1541807 |  |  | PICKERIN | PICKERIN | NG-1541807 | [5 empty] | URL NOT FOUND | [10 empty] | Cleansed | 31162906 Hose or pipe clamps | CLAMP | HOSE | TYPE |  | HOSE SIZE |  | WIDTH |  | LOAD CAPACITY |  | MOUNTING SIZE |  | MATERIAL |  | MATERIAL SPECIFICATION |  | COATING/FINISH |  | PRESSURE RATING |  | TEMPERATURE RATING |  | FASTENING DEVICE TYPE |  | HAZARD CLASS |  | CERTIFICATION/STANDARD |  | ADDITIONAL FEATURES | 8/7 | [45 empty] | QC Completed
STP_009 - Lot4 | Data Enrichment | SMX | OK | 2023-07-21 | 2023-07-31 | VNE | ok | 07-08-2023 | 08-08-2023 |  | 1234033 | 1234033 | EA | CLAMP,HSE;AIR ELBOW TO TURBO,MTU,4294908 |  |  | CLAMP,HOSE;ADDITIONAL FEATURES EN:AIR ELBOW TO TURBO,MNFR:01)MTU,PTNO:01)4294908 | 01)AIR ELBOW TO TURBO,01)MTU,01)4294908 |  |  | MTU | MTU | 4294908 | [5 empty] | URL NOT FOUND | [10 empty] | Cleansed | 31162906 Hose or pipe clamps | CLAMP | HOSE | TYPE |  | HOSE SIZE |  | WIDTH |  | LOAD CAPACITY |  | MOUNTING SIZE |  | MATERIAL |  | MATERIAL SPECIFICATION |  | COATING/FINISH |  | PRESSURE RATING |  | TEMPERATURE RATING |  | FASTENING DEVICE TYPE |  | HAZARD CLASS |  | CERTIFICATION/STANDARD |  | ADDITIONAL FEATURES | FOR AIR ELBOW TO TURBO | [45 empty] | QC Completed
STP_009 - Lot4 | Data Enrichment | SMX | OK | 2023-07-21 | 2023-08-01 | VNE | ok | 07-08-2023 | 08-08-2023 |  | 1301040 | 1301040 | EA | CLAMP,HSE;ASSY, 3M JIB,TRANSMIN,R600543 |  |  | CLAMP,HOSE;ADDITIONAL FEATURES EN:ASSEMBLY, 3M JIB,MNFR:01)TRANSMIN,PTNO:01)R600543 | 01)ASSEMBLY, 3M JIB,01)TRANSMIN,01)R600543 |  |  | TRANSMIN | TRANSMIN | R600543 |  | 3M |  |  |  | URL NOT FOUND | [10 empty] | Cleansed | 31162906 Hose or pipe clamps | CLAMP | HOSE | TYPE |  | HOSE SIZE |  | WIDTH |  | LOAD CAPACITY |  | MOUNTING SIZE |  | MATERIAL |  | MATERIAL SPECIFICATION |  | COATING/FINISH |  | PRESSURE RATING |  | TEMPERATURE RATING |  | FASTENING DEVICE TYPE |  | HAZARD CLASS |  | CERTIFICATION/STANDARD |  | ADDITIONAL FEATURES | ASSEMBLY,JIB | [45 empty] | QC Completed
STP_009 - Lot4 | Data Enrichment | SMX | OK | 2023-07-21 | 2023-07-31 | VNE | ok | 07-08-2023 | 08-08-2023 |  | 1291932 | 1291932 | EA | CLAMP,HSE;BND,70-92 MM,HEX DRIVE,DCT |  |  | CLAMP,HOSE;TYPE:BAND,MOUNTING SIZE:70-92 MM,FASTENING DEVICE TYPE:HEX DRIVE,ADDITIONAL FEATURES EN:UNIFORM LOAD TYPE,MNFR:01)DCT, PTNO:01)1440367DC | EN_01)BAND,70-92 MM,EN_01)HEX DRIVE,01)UNIFORM LOAD TYPE,01)DCT,01)1440367DC |  |  | DCT | DCT | 1440367DC | CATERPILLAR |  |  |  |  | https://parts.cat.com/en/catcorp/144-0367 | https://petetruckparts.com/product/clamp-1440367/ | [9 empty] | Enriched | 31162906 Hose or pipe clamps | CLAMP | HOSE | TYPE | BAND,UNIFORM LOAD | HOSE SIZE | 70 TO 92 MM | WIDTH | 16 MM | LOAD CAPACITY |  | MOUNTING SIZE |  | MATERIAL |  | MATERIAL SPECIFICATION |  | COATING/FINISH |  | PRESSURE RATING |  | TEMPERATURE RATING |  | FASTENING DEVICE TYPE | HEX DRIVE | HAZARD CLASS |  | CERTIFICATION/STANDARD |  | ADDITIONAL FEATURES | [46 empty] | QC Completed
STP_009 - Lot4 | Data Enrichment | SMX | OK | 2023-07-21 | 2023-07-31 | VNE | ok | 07-08-2023 | 08-08-2023 |  | 1301654 | 1301654 | EA | CLAMP,HSE;BOSH TANK HYDRAULIC CYLINDER |  |  | CLAMP,HOSE;ADDITIONAL FEATURES EN:BOSH TANK HYDRAULIC CYLINDER,MNFR:01)WENMEC,PTNO:01)32368 | 01)BOSH TANK HYDRAULIC CYLINDE,01)WENMEC,01)32368 |  |  | WENMEC SYSTEMS INC | WENMEC SYSTEMS INC | 32368 |  | BOSCH |  |  |  | URL NOT FOUND | [10 empty] | Cleansed | 31162906 Hose or pipe clamps | CLAMP | HOSE | TYPE |  | HOSE SIZE |  | WIDTH |  | LOAD CAPACITY |  | MOUNTING SIZE |  | MATERIAL |  | MATERIAL SPECIFICATION |  | COATING/FINISH |  | PRESSURE RATING |  | TEMPERATURE RATING |  | FASTENING DEVICE TYPE |  | HAZARD CLASS |  | CERTIFICATION/STANDARD |  | ADDITIONAL FEATURES | FOR TANK HYDRAULIC CYLINDER | [45 empty] | QC Completed
STP_009 - Lot4 | Data Enrichment | SMX | OK | 2023-07-21 | 2023-07-31 | VNE | ok | 07-08-2023 | 08-08-2023 |  | 1301655 | 1301655 | EA | CLAMP,HSE;BOSH TANK HYDRAULIC CYLINDER |  |  | CLAMP,HOSE;ADDITIONAL FEATURES EN:BOSH TANK HYDRAULIC CYLINDER,MNFR:01)WENMEC,PTNO:01)18559 | 01)BOSH TANK HYDRAULIC CYLINDE,01)WENMEC,01)18559 |  |  | WENMEC SYSTEMS INC | WENMEC SYSTEMS INC | 18559 |  | BOSCH |  |  |  | URL NOT FOUND | [10 empty] | Cleansed | 31162906 Hose or pipe clamps | CLAMP | HOSE | TYPE |  | HOSE SIZE |  | WIDTH |  | LOAD CAPACITY |  | MOUNTING SIZE |  | MATERIAL |  | MATERIAL SPECIFICATION |  | COATING/FINISH |  | PRESSURE RATING |  | TEMPERATURE RATING |  | FASTENING DEVICE TYPE |  | HAZARD CLASS |  | CERTIFICATION/STANDARD |  | ADDITIONAL FEATURES | FOR TANK HYDRAULIC CYLINDER | [45 empty] | QC Completed
STP_009 - Lot4 | Data Enrichment | SMX | OK | 2023-07-21 | 2023-08-02 | VNE | ok | 07-08-2023 | 08-08-2023 | Manufacturer Details (MPN) not available | 1279108 | 1279108 | EA | CLAMP,HSE;CLP |  |  | CLAMP,HOSE;ADDITIONAL FEATURES EN:CLIP,MNFR:01)FORKFORCE,PTNO:01)SAE J1508 | 01)CLIP,01)FORKFORCE,01)SAE J1508 |  |  | FORK FORCE AUSTRALIA PTY LTD | FORK FORCE AUSTRALIA PTY LTD | [6 empty] | URL NOT FOUND | [10 empty] | Cleansed | 31162906 Hose or pipe clamps | CLAMP | HOSE | TYPE | CLIP | HOSE SIZE |  | WIDTH |  | LOAD CAPACITY |  | MOUNTING SIZE |  | MATERIAL |  | MATERIAL SPECIFICATION |  | COATING/FINISH |  | PRESSURE RATING |  | TEMPERATURE RATING |  | FASTENING DEVICE TYPE |  | HAZARD CLASS |  | CERTIFICATION/STANDARD | SAE J1508 | ADDITIONAL FEATURES | [46 empty] | QC Completed
STP_009 - Lot4 | Data Enrichment | SMX | OK | 2023-07-21 | 2023-07-31 | VNE | ok | 07-08-2023 | 08-08-2023 |  | 1279525 | 1279525 | EA | CLAMP,HSE;COUPLED,3/16 IN,WD 18 IN |  |  | CLAMP,HOSE;TYPE:COUPLED,HOSE SIZE:3/16 IN,WIDTH:18 IN,MNFR:01)BURTEC,PTNO:01)2454 | EN_01)COUPLED,EN_01)3/16 IN,18 IN,01)BURTEC,01)2454 |  |  | BURTEC | BURTEC | 2454 | [5 empty] | URL NOT FOUND | [10 empty] | Cleansed | 31162906 Hose or pipe clamps | CLAMP | HOSE | TYPE | COUPLED | HOSE SIZE | 3/16 IN | WIDTH | 18 IN | LOAD CAPACITY |  | MOUNTING SIZE |  | MATERIAL |  | MATERIAL SPECIFICATION |  | COATING/FINISH |  | PRESSURE RATING |  | TEMPERATURE RATING |  | FASTENING DEVICE TYPE |  | HAZARD CLASS |  | CERTIFICATION/STANDARD |  | ADDITIONAL FEATURES | [46 empty] | QC Completed
STP_009 - Lot4 | Data Enrichment | SMX | OK | 2023-07-21 | 2023-07-31 | VNE | ok | 07-08-2023 | 08-08-2023 |  | 1279158 | 1279158 | EA | CLAMP,HSE;COUPLED,3/16 IN,WD 18 IN |  |  | CLAMP,HOSE;TYPE:COUPLED,HOSE SIZE:3/16 IN,WIDTH:18 IN,ADDITIONAL FEATURES EN:QUOTE NUMBER: TV3206,MNFR:01)BURWELL TECHNOLOGIES P/L,PTNO:01)2454 | EN_01)COUPLED,EN_01)3/16 IN,18 IN,01)QUOTE NUMBER: TV3206,01)BURWELL TECHNOLOGIES P/L,01)2454 |  |  | BURWELL TECHNOLOGIES P/L | BURWELL TECHNOLOGIES P/L | 2454 | [5 empty] | URL NOT FOUND | [10 empty] | Cleansed | 31162906 Hose or pipe clamps | CLAMP | HOSE | TYPE | COUPLED | HOSE SIZE | 3/16 IN | WIDTH | 18 IN | LOAD CAPACITY |  | MOUNTING SIZE |  | MATERIAL |  | MATERIAL SPECIFICATION |  | COATING/FINISH |  | PRESSURE RATING |  | TEMPERATURE RATING |  | FASTENING DEVICE TYPE |  | HAZARD CLASS |  | CERTIFICATION/STANDARD |  | ADDITIONAL FEATURES | QUOTE NUMBER:TV3206 | [45 empty] | QC Completed
STP_009 - Lot4 | Data Enrichment | SMX | OK | 2023-07-21 | 2023-07-31 | VNE | ok | 07-08-2023 | 08-08-2023 |  | 1347081 | 1347081 | EA | CLAMP,HSE;ENGINE INSTALLATION,NORMETAP |  |  | CLAMP,HOSE;ADDITIONAL FEATURES EN:ENGINE INSTALLATION,MNFR:01)NORMETAP,PTNO:01)54952030 | 01)ENGINE INSTALLATION,01)NORMETAP,01)54952030 |  |  | NORMETAP | NORMETAP | 54952030 | [5 empty] | https://www.volza.com/p/hose-clamp-an/export/coo-india/hsn-code-7307/ | [10 empty] | Cleansed | 31162906 Hose or pipe clamps | CLAMP | HOSE | TYPE |  | HOSE SIZE |  | WIDTH |  | LOAD CAPACITY |  | MOUNTING SIZE |  | MATERIAL |  | MATERIAL SPECIFICATION |  | COATING/FINISH |  | PRESSURE RATING |  | TEMPERATURE RATING |  | FASTENING DEVICE TYPE |  | HAZARD CLASS |  | CERTIFICATION/STANDARD |  | ADDITIONAL FEATURES | FOR ENGINE INSTALLATION | [45 empty] | QC Completed
STP_009 - Lot4 | Data Enrichment | SMX | OK | 2023-07-21 | 2023-07-31 | VNE | ok | 07-08-2023 | 08-08-2023 |  | 1237151 | 1237151 | EA | CLAMP,HSE;EXPANSION TANK ASSY,NORMETAP |  |  | CLAMP,HOSE;ADDITIONAL FEATURES EN:EXPANSION TANK ASSY,MNFR:01)NORMETAP,PTNO:01)54917695 | 01)EXPANSION TANK ASSY,01)NORMETAP,01)54917695 |  |  | NORMETAP | NORMETAP | 54917695 | [5 empty] | URL NOT FOUND | [10 empty] | Cleansed | 31162906 Hose or pipe clamps | CLAMP | HOSE | TYPE |  | HOSE SIZE |  | WIDTH |  | LOAD CAPACITY |  | MOUNTING SIZE |  | MATERIAL |  | MATERIAL SPECIFICATION |  | COATING/FINISH |  | PRESSURE RATING |  | TEMPERATURE RATING |  | FASTENING DEVICE TYPE |  | HAZARD CLASS |  | CERTIFICATION/STANDARD |  | ADDITIONAL FEATURES | FOR EXPANSION TANK ASSEMBLY | [45 empty] | QC Completed
STP_009 - Lot4 | Data Enrichment | SMX | OK | 2023-07-21 | 2023-07-31 | VNE | ok | 07-08-2023 | 08-08-2023 |  | 1365168 | 1365168 | EA | CLAMP,HSE;HVYDTY,103.2-111.1 MM,WD 19 MM |  |  | CLAMP,HOSE;TYPE:HEAVY DUTY,HOSE SIZE:103.2-111.1 MM,WIDTH:19 MM,MATERIAL:STAINLESS STEEL,FASTENING DEVICE TYPE:T-BOLT SPRING LOADED,ADDITIONAL FEATURES EN:INTERCOOLER, 10 PER BOX,MNFR:01)ALFAGO,PTNO:01)B9224-0406B | EN_01)HEAVY DUTY,EN_01)103.2-111.1 MM,19 MM,STAINLESS STEEL,EN_01)T-BOLT SPRING LOADED,01)INTERCOOLER, 10 PER BOX,01)ALFAGO,01)B9224-0406B |  |  | ALFAGO | ALFAGO | B9224-0406B | BREEZE |  |  |  |  | https://www.hoseclampkings.com/prod-141-1-719-99/hd-spring-loaded-t-bolt-b9224-0406-4-1-16-4-3-8-range-3-4-301-ss-band.htm | https://www.alaskarubbergroup.com/breeze-b9224-300-stainless-steel-heavy-duty-spring-loaded-t-bolt-clamp-102-3/4-in-w | [9 empty] | Enriched | 31162906 Hose or pipe clamps | CLAMP | HOSE | TYPE | HEAVY DUTY,INTERCOOLER | HOSE SIZE | 103.2 TO 111.1 MM | WIDTH | 19 MM | LOAD CAPACITY |  | MOUNTING SIZE |  | MATERIAL | STAINLESS STEEL 300 | MATERIAL SPECIFICATION |  | COATING/FINISH |  | PRESSURE RATING |  | TEMPERATURE RATING |  | FASTENING DEVICE TYPE | SPRING LOADED T-BOLT | HAZARD CLASS |  | CERTIFICATION/STANDARD |  | ADDITIONAL FEATURES | PACKAGING QUANTITY:10/BOX | [45 empty] | QC Completed
STP_009 - Lot4 | Data Enrichment | SMX | OK | 2023-07-21 | 2023-07-31 | VNE | ok | 07-08-2023 | 08-08-2023 |  | 1234032 | 1234032 | EA | CLAMP,HSE;INTERCOOLR,MTU,4294209 |  |  | CLAMP,HOSE;TYPE:INTERCOOLER,MNFR:01)MTU,PTNO:01)4294209 | EN_01)INTERCOOLER,01)MTU,01)4294209 |  |  | MTU | MTU | 4294209 | [5 empty] | URL NOT FOUND | [10 empty] | Cleansed | 31162906 Hose or pipe clamps | CLAMP | HOSE | TYPE | INTERCOOLER | HOSE SIZE |  | WIDTH |  | LOAD CAPACITY |  | MOUNTING SIZE |  | MATERIAL |  | MATERIAL SPECIFICATION |  | COATING/FINISH |  | PRESSURE RATING |  | TEMPERATURE RATING |  | FASTENING DEVICE TYPE |  | HAZARD CLASS |  | CERTIFICATION/STANDARD |  | ADDITIONAL FEATURES | [46 empty] | QC Completed
STP_009 - Lot4 | Data Enrichment | SMX | OK | 2023-07-21 | 2023-07-31 | VNE | ok | 07-08-2023 | 08-08-2023 |  | 1279357 | 1279357 | EA | CLAMP,HSE;OD 48-51 MM,STAINLESS STEEL |  |  | CLAMP,HOSE;HOSE SIZE:OD 48-51 MM,MATERIAL:STAINLESS STEEL,FASTENING DEVICE TYPE:SINGLE BOLT,ADDITIONAL FEATURES EN:SCS51 LE SAS PER QOUTE I116722,MNFR:01)ATOM SUPPLY,PTNO:01)21320002 | EN_01)OD 48-51 MM,STAINLESS STEEL,EN_01)SINGLE BOLT,01)SCS51 LE SAS PER QOUTE I116,01)ATOM SUPPLY,01)21320002 |  |  | ATOM SUPPLY | ATOM SUPPLY | SCS51 | ATOM SUPPLY |  | 21320002 |  |  | https://marinechandlerysupplies.com/product/scs51-55superclamp-eng66e | [10 empty] | Enriched | 31162906 Hose or pipe clamps | CLAMP | HOSE | TYPE | SUPER | HOSE SIZE | 48 TO 51 MM OD | WIDTH |  | LOAD CAPACITY |  | MOUNTING SIZE |  | MATERIAL | STAINLESS STEEL | MATERIAL SPECIFICATION |  | COATING/FINISH |  | PRESSURE RATING |  | TEMPERATURE RATING |  | FASTENING DEVICE TYPE | SINGLE BOLT | HAZARD CLASS |  | CERTIFICATION/STANDARD |  | ADDITIONAL FEATURES | LE SAS PER QOUTE I116722 | [45 empty] | QC Completed
STP_009 - Lot4 | Data Enrichment | SMX | OK | 2023-07-21 | 2023-07-31 | VNE | ok | 07-08-2023 | 08-08-2023 |  | 1279116 | 1279116 | EA | CLAMP,HSE;OD 52-55 MM,STAINLESS STEEL |  |  | CLAMP,HOSE;HOSE SIZE:OD 52-55 MM,MATERIAL:STAINLESS STEEL,FASTENING DEVICE TYPE:SINGLE BOLT,ADDITIONAL FEATURES EN:SCS55,MNFR:01) ATOM SUPPLY,PTNO:01)21320003 | EN_01)OD 52-55 MM,STAINLESS STEEL,EN_01)SINGLE BOLT,01)SCS55,01)ATOM SUPPLY,01)21320003 |  |  | ATOM SUPPLY | ATOM SUPPLY | 21320003 | SUPEREX |  | SCS55 |  |  | https://www.atom.com.au/hose-clamp-t-bolt-stainless-steel-44-47mm-21320003 | [10 empty] | Cleansed | 31162906 Hose or pipe clamps | CLAMP | HOSE | TYPE |  | HOSE SIZE | 52 TO 55 MM OD | WIDTH |  | LOAD CAPACITY |  | MOUNTING SIZE |  | MATERIAL | STAINLESS STEEL | MATERIAL SPECIFICATION |  | COATING/FINISH |  | PRESSURE RATING |  | TEMPERATURE RATING |  | FASTENING DEVICE TYPE | SINGLE BOLT | HAZARD CLASS |  | CERTIFICATION/STANDARD |  | ADDITIONAL FEATURES | [46 empty] | QC Completed
STP_009 - Lot4 | Data Enrichment | SMX | OK | 2023-07-21 | 2023-07-31 | VNE | ok | 07-08-2023 | 08-08-2023 |  | 1279277 | 1279277 | EA | CLAMP,HSE;OD 56-59 MM,STAINLESS STEEL |  |  | CLAMP,HOSE;HOSE SIZE:OD 56-59 MM,MATERIAL:STAINLESS STEEL,FASTENING DEVICE TYPE:SINGLE BOLT,ADDITIONAL FEATURES EN:SCS59 S,MNFR: 01)ATOM SUPPLY,PTNO:01)21320004 | EN_01)OD 56-59 MM,STAINLESS STEEL,EN_01)SINGLE BOLT,01)SCS59 S,01)ATOM SUPPLY,01)21320004 |  |  | ATOM SUPPLY | ATOM SUPPLY | SCS59 S | ATOM SUPPLY |  | 21320004 |  |  | https://marinechandlerysupplies.com/product/scs59-63superclamp-eng66g | [10 empty] | Enriched | 31162906 Hose or pipe clamps | CLAMP | HOSE | TYPE | SUPER | HOSE SIZE | 56 TO 59 MM OD | WIDTH |  | LOAD CAPACITY |  | MOUNTING SIZE |  | MATERIAL | STAINLESS STEEL | MATERIAL SPECIFICATION |  | COATING/FINISH |  | PRESSURE RATING |  | TEMPERATURE RATING |  | FASTENING DEVICE TYPE | SINGLE BOLT | HAZARD CLASS |  | CERTIFICATION/STANDARD |  | ADDITIONAL FEATURES | [46 empty] | QC Completed
STP_009 - Lot4 | Data Enrichment | SMX | OK | 2023-07-21 | 2023-08-01 | VNE | ok | 07-08-2023 | 08-08-2023 |  | 1318036 | 1318036 | EA | CLAMP,HSE;PREFORMED,1-1/4 IN,WD 1/2 IN |  |  | CLAMP,HOSE;TYPE:PREFORMED,HOSE SIZE:1-1/4 IN,WIDTH:1/2 IN,ADDITIONAL FEATURES EN:SS201, 100 PER PKT,MNFR:01)NORMAPAC,PTNO:01)V204 | EN_01)PREFORMED,EN_01)1-1/4 IN,1/2 IN,01)SS201, 100 PER PKT,01)NORMAPAC,01)V204 |  |  | NORMAPAC | NORMAPAC | V204 | [5 empty] | URL NOT FOUND | [10 empty] | Cleansed | 31162906 Hose or pipe clamps | CLAMP | HOSE | TYPE | PREFORMED | HOSE SIZE | 1-1/4 IN | WIDTH | 1/2 IN | LOAD CAPACITY |  | MOUNTING SIZE |  | MATERIAL | STAINLESS STEEL | MATERIAL SPECIFICATION | GRADE SS201 | COATING/FINISH |  | PRESSURE RATING |  | TEMPERATURE RATING |  | FASTENING DEVICE TYPE |  | HAZARD CLASS |  | CERTIFICATION/STANDARD |  | ADDITIONAL FEATURES | PACKAGING QUANTITY:100/PK | [45 empty] | QC Completed
STP_009 - Lot4 | Data Enrichment | SMX | OK | 2023-07-21 | 2023-08-01 | VNE | ok | 07-08-2023 | 08-08-2023 |  | 1365369 | 1365369 | EA | CLAMP,HSE;PREFORMED,4 IN,WD 3/4 IN |  |  | CLAMP,HOSE;TYPE:PREFORMED,HOSE SIZE:4 IN,WIDTH:3/4 IN,MATERIAL:STAINLESS STEEL 201,ADDITIONAL FEATURES EN:25 PER PKT,MNFR:01) KONNECT,PTNO:01)V213 | EN_01)PREFORMED,EN_01)4 IN,3/4 IN,STAINLESS STEEL 201,01)25 PER PKT,01)KONNECT,01)V213 |  |  | KONNECT | KONNECT | V213 | [5 empty] | URL NOT FOUND | [10 empty] | Cleansed | 31162906 Hose or pipe clamps | CLAMP | HOSE | TYPE | PREFORMED | HOSE SIZE | 4 IN | WIDTH | 3/4 IN | LOAD CAPACITY |  | MOUNTING SIZE |  | MATERIAL | STAINLESS STEEL 201 | MATERIAL SPECIFICATION |  | COATING/FINISH |  | PRESSURE RATING |  | TEMPERATURE RATING |  | FASTENING DEVICE TYPE |  | HAZARD CLASS |  | CERTIFICATION/STANDARD |  | ADDITIONAL FEATURES | PACKAGING QUANTITY:25/PK | [45 empty] | QC Completed
STP_009 - Lot4 | Data Enrichment | SMX | OK | 2023-07-21 | 2023-08-01 | VNE | ok | 07-08-2023 | 08-08-2023 |  | 1291582 | 1291582 | EA | CLAMP,HSE;PREFORMED,WD 3/4 IN |  |  | CLAMP,HOSE;TYPE:PREFORMED,WIDTH:3/4 IN,MOUNTING SIZE:ID 2-3/4 IN,MATERIAL:STAINLESS STEEL 201,MNFR:01)KONNECT,PTNO:01)V210 | EN_01)PREFORMED,3/4 IN,ID 2-3/4 IN,STAINLESS STEEL 201,01)KONNECT,01)V210 |  |  | KONNECT | KONNECT | V210 | [5 empty] | URL NOT FOUND | [10 empty] | Cleansed | 31162906 Hose or pipe clamps | CLAMP | HOSE | TYPE | PREFORMED | HOSE SIZE |  | WIDTH | 3/4 IN | LOAD CAPACITY |  | MOUNTING SIZE | 2-3/4 IN ID | MATERIAL | STAINLESS STEEL 201 | MATERIAL SPECIFICATION |  | COATING/FINISH |  | PRESSURE RATING |  | TEMPERATURE RATING |  | FASTENING DEVICE TYPE |  | HAZARD CLASS |  | CERTIFICATION/STANDARD |  | ADDITIONAL FEATURES | [46 empty] | QC Completed
STP_009 - Lot4 | Data Enrichment | SMX | OK | 2023-07-21 | 2023-07-31 | VNE | ok | 07-08-2023 | 08-08-2023 |  | 1364310 | 1364310 | EA | CLAMP,HSE;PUNCHLOCK,38 MM |  |  | CLAMP,HOSE;TYPE:PUNCHLOCK,HOSE SIZE:38 MM,MATERIAL:STAINLESS STEEL,MNFR:01)MTISASUP,PTNO:01)08CP-040 | EN_01)PUNCHLOCK,EN_01)38 MM,STAINLESS STEEL,01)MTISASUP,01)08CP-040 |  |  | MTISASUP | MTISASUP | 08CP-040 | [5 empty] | URL NOT FOUND | [10 empty] | Cleansed | 31162906 Hose or pipe clamps | CLAMP | HOSE | TYPE | PUNCHLOCK | HOSE SIZE | 38 MM | WIDTH |  | LOAD CAPACITY |  | MOUNTING SIZE |  | MATERIAL | STAINLESS STEEL | MATERIAL SPECIFICATION |  | COATING/FINISH |  | PRESSURE RATING |  | TEMPERATURE RATING |  | FASTENING DEVICE TYPE |  | HAZARD CLASS |  | CERTIFICATION/STANDARD |  | ADDITIONAL FEATURES | [46 empty] | QC Completed
STP_009 - Lot4 | Data Enrichment | SMX | OK | 2023-07-21 | 2023-07-31 | VNE | ok | 07-08-2023 | 08-08-2023 |  | 1279377 | 1279377 | EA | CLAMP,HSE;RDTR |  |  | CLAMP,HOSE;TYPE:RADIATOR,MNFR:01)EIMCO,PTNO:01)A2U913265003 S | EN_01)RADIATOR,01)EIMCO,01)A2U913265003 S |  |  | EIMCO | EIMCO | A2U913265003 S | [5 empty] | URL NOT FOUND | [10 empty] | Cleansed | 31162906 Hose or pipe clamps | CLAMP | HOSE | TYPE | RADIATOR | HOSE SIZE |  | WIDTH |  | LOAD CAPACITY |  | MOUNTING SIZE |  | MATERIAL |  | MATERIAL SPECIFICATION |  | COATING/FINISH |  | PRESSURE RATING |  | TEMPERATURE RATING |  | FASTENING DEVICE TYPE |  | HAZARD CLASS |  | CERTIFICATION/STANDARD |  | ADDITIONAL FEATURES | [46 empty] | QC Completed
STP_009 - Lot4 | Data Enrichment | SMX | OK | 2023-07-21 | 2023-08-01 | VNE | ok | 07-08-2023 | 08-08-2023 |  | 1301120 | 1301120 | EA | CLAMP,HSE;RETNR,SUCTION CUP, BA270 |  |  | CLAMP,HOSE;TYPE:RETAINER,ADDITIONAL FEATURES EN:SUCTION CUP, BA270,MNFR:01)MAT_HDLG,PTNO:01)L70420 | EN_01)RETAINER,01)SUCTION CUP, BA270,01)MAT_HDLG,01)L70420 |  |  | MAT_HDLG | MAT_HDLG | L70420 | [5 empty] | URL NOT FOUND | [10 empty] | Cleansed | 31162906 Hose or pipe clamps | CLAMP | HOSE | TYPE | RETAINER | HOSE SIZE |  | WIDTH |  | LOAD CAPACITY |  | MOUNTING SIZE |  | MATERIAL |  | MATERIAL SPECIFICATION |  | COATING/FINISH |  | PRESSURE RATING |  | TEMPERATURE RATING |  | FASTENING DEVICE TYPE |  | HAZARD CLASS |  | CERTIFICATION/STANDARD |  | ADDITIONAL FEATURES | C/W SUCTION CUP,BA270 | [45 empty] | QC Completed
STP_009 - Lot4 | Data Enrichment | SMX | OK | 2023-07-21 | 2023-07-31 | VNE | ok | 07-08-2023 | 08-08-2023 |  | 1354673 | 1354673 | EA | CLAMP,HSE;SPRING T-BOLT, HEAVY DUTY |  |  | CLAMP,HOSE;TYPE:SPRING T-BOLT, HEAVY DUTY,HOSE SIZE:4-9/16 TO 4-7/8 IN,ADDITIONAL FEATURES EN:INTERCOOLER, 75 PER PACK, ZINC BOLT, MNFR:01)ALFAGO,PTNO:01)B9224-0456B | EN_01)SPRING T-BOLT, HEAVY DUT,EN_01)4-9/16 TO 4-7/8 IN,01)INTERCOOLER, 75 PER PACK, Z,01)ALFAGO,01)B9224-0456B |  |  | ALFAGO | ALFAGO | B9224-0456B | BREEZE |  |  |  |  | https://www.hoseclampkings.com/prod-141-1-723-99/hd-spring-loaded-t-bolt-b9224-0456-4-9-16-4-7-8-range-3-4-301-ss-band.htm | [10 empty] | Enriched | 31162906 Hose or pipe clamps | CLAMP | HOSE | TYPE | HEAVY DUTY,INTERCOOLER | HOSE SIZE | 4-9/16 TO 4-7/8 IN | WIDTH | 3/4 IN | LOAD CAPACITY |  | MOUNTING SIZE |  | MATERIAL |  | MATERIAL SPECIFICATION |  | COATING/FINISH | ZINC BOLT | PRESSURE RATING |  | TEMPERATURE RATING |  | FASTENING DEVICE TYPE | SPRING LOADED T-BOLT | HAZARD CLASS |  | CERTIFICATION/STANDARD | SAE J1508 | ADDITIONAL FEATURES | PACKAGING QUANTITY:75/PK | [45 empty] | QC Completed
STP_009 - Lot4 | Data Enrichment | SMX | OK | 2023-07-21 | 2023-07-31 | VNE | ok | 07-08-2023 | 08-08-2023 | Url Only For Refference | 1344274 | 1344274 | EA | CLAMP,HSE;STAINLESS STEEL AISI 316 |  |  | CLAMP,HOSE;MATERIAL:STAINLESS STEEL AISI 316,ADDITIONAL FEATURES EN:ABA 26-38,MNFR:01)OUTOKUMP,PTNO:01)513866 | STAINLESS STEEL AISI 316,01)ABA 26-38,01)OUTOKUMP,01)513866 |  |  | OUTOKUMP | ABA | 26-38 |  | OUTOKUMP | 513866 |  |  | https://shop.normagroup.com/de_en/aba-original-26-38-12-c7-w1-08134001032.html | [10 empty] | Cleansed | 31162906 Hose or pipe clamps | CLAMP | HOSE | TYPE |  | HOSE SIZE | 26 TO 38 MM | WIDTH |  | LOAD CAPACITY |  | MOUNTING SIZE |  | MATERIAL | STAINLESS STEEL AISI 316 | MATERIAL SPECIFICATION |  | COATING/FINISH |  | PRESSURE RATING |  | TEMPERATURE RATING |  | FASTENING DEVICE TYPE |  | HAZARD CLASS |  | CERTIFICATION/STANDARD |  | ADDITIONAL FEATURES | [46 empty] | QC Completed
STP_009 - Lot4 | Data Enrichment | SMX | OK | 2023-07-21 | 2023-08-01 | VNE | ok | 07-08-2023 | 08-08-2023 |  | 1347336 | 1347336 | EA | CLAMP,HSE;SUPR,150 MM,WD 25 MM,STEEL |  |  | CLAMP,HOSE;TYPE:SUPER,HOSE SIZE:150 MM,WIDTH:25 MM,MATERIAL:STEEL,FASTENING DEVICE TYPE:FASTENER,ADDITIONAL FEATURES EN:100 X 100, MNFR:01)JACTECH,PTNO:01)JSG-SHC-150 | EN_01)SUPER,EN_01)150 MM,25 MM,STEEL,EN_01)FASTENER,01)100 X 100,01)JACTECH,01)JSG-SHC-150 |  |  | JACTECH | JACTECH | JSG-SHC-150 | [5 empty] | URL NOT FOUND | [10 empty] | Cleansed | 31162906 Hose or pipe clamps | CLAMP | HOSE | TYPE | SUPER | HOSE SIZE | 150 MM | WIDTH | 25 MM | LOAD CAPACITY |  | MOUNTING SIZE |  | MATERIAL | STEEL | MATERIAL SPECIFICATION |  | COATING/FINISH |  | PRESSURE RATING |  | TEMPERATURE RATING |  | FASTENING DEVICE TYPE | FASTENER | HAZARD CLASS |  | CERTIFICATION/STANDARD |  | ADDITIONAL FEATURES | SIZE:100X100 MM | [45 empty] | QC Completed
STP_009 - Lot4 | Data Enrichment | SMX | OK | 2023-07-21 | 2023-07-31 | VNE | ok | 07-08-2023 | 08-08-2023 |  | 1279399 | 1279399 | EA | CLAMP,HSE;TWIN,30 MM,PP,STAUFF PRICING |  |  | CLAMP,HOSE;TYPE:TWIN,HOSE SIZE:30 MM,MATERIAL:PP,ADDITIONAL FEATURES EN:STAUFF PRICING,MNFR:01)COOPER FLUID SYSTEMS,PTNO:01) 714104300/300 | EN_01)TWIN,EN_01)30 MM,PP,01)STAUFF PRICING,01)COOPER FLUID SYSTEMS,01)714104300/300 |  |  | COOPER FLUID SYSTEMS | COOPER FLUID SYSTEMS | 714104300/300 | STAUFF |  |  |  |  | https://my.hyspecs.com.au/product-group/204-stauff-adaptors/category/1-hydraulic-hose-fittings | [10 empty] | Cleansed | 31162906 Hose or pipe clamps | CLAMP | HOSE | TYPE | TWIN | HOSE SIZE | 30 MM | WIDTH |  | LOAD CAPACITY |  | MOUNTING SIZE |  | MATERIAL | PP | MATERIAL SPECIFICATION |  | COATING/FINISH |  | PRESSURE RATING |  | TEMPERATURE RATING |  | FASTENING DEVICE TYPE |  | HAZARD CLASS |  | CERTIFICATION/STANDARD |  | ADDITIONAL FEATURES | PRICING | [45 empty] | QC Completed
STP_009 - Lot4 | Data Enrichment | SMX | OK | 2023-07-21 | 2023-07-31 | VNE | ok | 07-08-2023 | 08-08-2023 |  | 1279150 | 1279150 | EA | CLAMP,HSE;TWIN,37 MM,PP,STAUFF |  |  | CLAMP,HOSE;TYPE:TWIN,HOSE SIZE:37 MM,MATERIAL:PP,ADDITIONAL FEATURES EN:STAUFF,MNFR:01)COOPER FLUID SYSTEMS,PTNO:01)714105350/350 | EN_01)TWIN,EN_01)37 MM,PP,01)STAUFF,01)COOPER FLUID SYSTEMS,01)714105350/350 |  |  | COOPER FLUID SYSTEMS | COOPER FLUID SYSTEMS | 714105350/350 | STAUFF |  |  |  |  | https://my.hyspecs.com.au/product-group/204-stauff-adaptors/category/1-hydraulic-hose-fittings | [10 empty] | Cleansed | 31162906 Hose or pipe clamps | CLAMP | HOSE | TYPE | TWIN | HOSE SIZE | 37 MM | WIDTH |  | LOAD CAPACITY |  | MOUNTING SIZE |  | MATERIAL | PP | MATERIAL SPECIFICATION |  | COATING/FINISH |  | PRESSURE RATING |  | TEMPERATURE RATING |  | FASTENING DEVICE TYPE |  | HAZARD CLASS |  | CERTIFICATION/STANDARD |  | ADDITIONAL FEATURES | [46 empty] | QC Completed
STP_009 - Lot4 | Data Enrichment | SMX | OK | 2023-07-21 | 2023-07-31 | VNE | ok | 07-08-2023 | 08-08-2023 |  | 1291813 | 1291813 | EA | CLAMP,HSE;WD 26 MM,113-121 MM,BOLTD |  |  | CLAMP,HOSE;WIDTH:26 MM,MOUNTING SIZE:113-121 MM,MATERIAL:STAINLESS STEEL,FASTENING DEVICE TYPE:BOLTED,ADDITIONAL FEATURES EN:BAND, SPANNER ADJUSTMENT,MNFR:01)POWELL,PTNO:01)217P/121 | 26 MM,113-121 MM,STAINLESS STEEL,EN_01)BOLTED,01)BAND, SPANNER ADJUSTMENT,01)POWELL,01)217P/121 |  |  | POWELL | POWELL | 217P/121 | [5 empty] | URL NOT FOUND | [10 empty] | Cleansed | 31162906 Hose or pipe clamps | CLAMP | HOSE | TYPE | BAND | HOSE SIZE |  | WIDTH | 26 MM | LOAD CAPACITY |  | MOUNTING SIZE | 113 TO 121 MM | MATERIAL | STAINLESS STEEL | MATERIAL SPECIFICATION |  | COATING/FINISH |  | PRESSURE RATING |  | TEMPERATURE RATING |  | FASTENING DEVICE TYPE | BOLTED | HAZARD CLASS |  | CERTIFICATION/STANDARD |  | ADDITIONAL FEATURES | SPANNER ADJUSTMENT | [45 empty] | QC Completed
STP_009 - Lot4 | Data Enrichment | SMX | OK | 2023-07-21 | 2023-07-31 | VNE | ok | 07-08-2023 | 08-08-2023 |  | 1254318 | 1254318 | EA | CLAMP;HSE;2X, |  |  | CLAMP,HOSE;HOSE SIZE:40-57 IN,MNFR:TOYOTA,PTNO:2X,MNFR:01)TOY,PTNO:01)2X | EN_01)40-57 IN,01)TOY,01)2X,CLAMP | 2X |  | TOY | TOYOTA | 2X | [5 empty] | URL NOT FOUND | [10 empty] | Cleansed | 31162906 Hose or pipe clamps | CLAMP | HOSE | TYPE |  | HOSE SIZE | 40 TO 57 IN | WIDTH |  | LOAD CAPACITY |  | MOUNTING SIZE |  | MATERIAL |  | MATERIAL SPECIFICATION |  | COATING/FINISH |  | PRESSURE RATING |  | TEMPERATURE RATING |  | FASTENING DEVICE TYPE |  | HAZARD CLASS |  | CERTIFICATION/STANDARD |  | ADDITIONAL FEATURES | [46 empty] | QC Completed
STP_009 - Lot4 | Data Enrichment | SMX | OK | 2023-07-21 | 2023-08-01 | VNE | ok | 07-08-2023 | 08-08-2023 |  | 1322070 | 1322070 | EA | CLAMP;HSE;HS008,11-25 MM;STAINLESS STEEL |  |  | CLAMP,HOSE;TYPE:PERFORATED,HOSE SIZE:11-25 MM,MATERIAL:STAINLESS STEEL,ADDITIONAL FEATURES EN:QUANTITY 500,MNFR:TOYOTA,PTNO:HS008, MNFR:01)TOY,PTNO:01)HS008 | EN_01)PERFORATED,EN_01)11-25 MM,STAINLESS STEEL,01)QUANTITY 500,01)TOY,01)HS008,CLAMP | HS008 |  | TOY | TOY | HS008 | TRIDON |  |  |  |  | https://tridon.com.au/products/Tridon/35/480/hose-clamps/369534/mh-hs-series-perforated-band-clamps-part-stainless-steel/1793/HS008 | [10 empty] | Cleansed | 31162906 Hose or pipe clamps | CLAMP | HOSE | TYPE | PERFORATED,REGULAR | HOSE SIZE | 11 TO 25 MM | WIDTH |  | LOAD CAPACITY |  | MOUNTING SIZE |  | MATERIAL | STAINLESS STEEL | MATERIAL SPECIFICATION |  | COATING/FINISH |  | PRESSURE RATING |  | TEMPERATURE RATING |  | FASTENING DEVICE TYPE |  | HAZARD CLASS |  | CERTIFICATION/STANDARD |  | ADDITIONAL FEATURES | PACKAGING QUANTITY:500 | [45 empty] | QC Completed
STP_009 - Lot4 | Data Enrichment | SMX | OK | 2023-07-21 | 2023-08-01 | VNE | OK | 07-08-2023 | 08-08-2023 |  | 1298725 | 1298725 | EA | CLAMP,JMPR;ELEC, MAXIMUM OPENING 65 MM |  |  | CLAMP,JUMPER;ADDITIONAL FEATURES EN:ELECTRICAL, MAXIMUM OPENING 65 MM,MNFR:01)GLOBWELD,PTNO:01)WELP6GC500 | 01)GLOBWELD,01)WELP6GC500,01)ELECTRICAL, MAXIMUM OPENING |  |  | GLOBWELD | GLOBWELD | WELP6GC500 | [5 empty] | URL NOT FOUND | [10 empty] | Cleansed | 27112100 Holding and clamping tools | CLAMP | JUMPER | TYPE | ELECTRICAL | CONDUCTOR |  | MATERIAL |  | VOLTAGE RATING |  | CURRENT RATING |  | COLOUR |  | HAZARD CLASS |  | CERTIFICATION/STANDARD |  | ADDITIONAL FEATURES | MAXIMUM OPENING:65 MM | [55 empty] | QC Completed
STP_009 - Lot4 | Data Enrichment | SMX | OK | 2023-07-21 | 2023-07-31 | VNE | OK | 07-08-2023 | 08-08-2023 | PROCESSED BASED ON WEB SOURCE CONFLICT W.R.T INPUT | 1284965 | 1284965 | EA | CLAMP,C;SWIVEL TORQUE LOCK,THRT DP 11 IN |  |  | CLAMP,C;TYPE:SWIVEL TORQUE LOCK,THROAT DEPTH:11 IN,BODY MATERIAL:STEEL ALLOY,ADDITIONAL FEATURES EN:JAW,MNFR:01)MOUNT ISA MINING SUPPLIES P/L,PTNO:01)48223521 | 01)MOUNT ISA MINING SUPPLIES P,01)48223521,SWIVEL TORQUE LOCK,11 IN,STEEL ALLOY,01)JAW |  |  | MOUNT ISA MINING SUPPLIES P/L | MOUNT ISA MINING SUPPLIES P/L | 48223521 | MILWAUKEE |  |  |  |  | https://www.milwaukeetool.com.au/hand-tools/pliers/locking-pliers/48223521.html | https://www.tools.com/milwaukee-11-locking-c-clamp-swivel-48223521.html | [9 empty] | Enriched | 31162900 Clamps | CLAMP | LOCKING | TYPE | C,TORQUE | JAW OPENING | 101.6 MM | THROAT DEPTH | 11 IN | OVERALL LENGTH |  | JAW TYPE | SWIVEL | MATERIAL | STEEL ALLOY | MATERIAL SPECIFICATION |  | COATING/FINISH |  | LOCK RELEASE TYPE | LEVER | HAZARD CLASS |  | CERTIFICATION/STANDARD |  | ADDITIONAL FEATURES | [50 empty] | QC Completed
STP_009 - Lot4 | Data Enrichment | SMX | OK | 2023-07-21 | 2023-07-31 | VNE | OK | 07-08-2023 | 08-08-2023 |  | 1301269 | 1301269 | EA | CLAMP;SPLIT FLANGE:QUICK LOCK SKIRT ASSE |  |  | CLAMP;ADDITIONAL FEATURES EN:SPLIT FLANGE:QUICK LOCK SKIRT ASSEMBLY 1M,MNFR:01)BRITRAC,PTNO:01)BEM-SKI-SKIRTJW003-AS | 01)SPLIT FLANGE:QUICK LOCK SKI,01)BRITRAC,01)BEM-SKI-SKIRTJW003-AS |  |  | BRITRAC | BRITRAC | BEM-SKI-SKIRTJW003-AS | [5 empty] | URL NOT FOUND | [10 empty] | Cleansed | 31162900 Clamps | CLAMP | LOCKING | TYPE | SPLIT FLANGE,QUICK SKIRT | JAW OPENING |  | THROAT DEPTH |  | OVERALL LENGTH | 1 M | JAW TYPE |  | MATERIAL |  | MATERIAL SPECIFICATION |  | COATING/FINISH |  | LOCK RELEASE TYPE |  | HAZARD CLASS |  | CERTIFICATION/STANDARD |  | ADDITIONAL FEATURES | ASSEMBLY | [49 empty] | QC Completed
STP_009 - Lot4 | Data Enrichment | SMX | OK | 2023-07-21 | 2023-07-31 | VNE | ok | 07-08-2023 | 08-08-2023 |  | 1218899 | 1218899 | EA | CLAMP;LP;C4A,38 MM; |  |  | CLAMP,LOOP;TYPE:MUFFLER,CLAMPING RANGE:38 MM,MNFR:TOYOTA,PTNO:C4A,MNFR:01)BELLMOIR,PTNO:01)C4A | 01)BELLMOIR,01)C4A,CLAMP,MUFFLER,38 MM | C4A |  | BELLMOIR | BELLMOIR | C4A |  | TOYOTA | C4A |  |  | URL NOT FOUND | [10 empty] | Cleansed | 27112100 Holding and clamping tools | CLAMP | LOOP | TYPE | MUFFLER | CLAMPING RANGE | 38 MM | WIDTH |  | FASTENING DEVICE TYPE |  | MATERIAL |  | SHAPE STYLE |  | HAZARD CLASS |  | CERTIFICATION/STANDARD |  | ADDITIONAL FEATURES | [56 empty] | QC Completed
STP_009 - Lot4 | Data Enrichment | SMX | OK | 2023-07-21 | 2023-07-31 | VNE | ok | 07-08-2023 | 08-08-2023 |  | 1218898 | 1218898 | EA | CLAMP;LP;C6A,44 MM; |  |  | CLAMP,LOOP;TYPE:MUFFLER,CLAMPING RANGE:44 MM,MNFR:TOYOTA,PTNO:C6A,MNFR:01)BELLMOIR,PTNO:01)C6A | 01)BELLMOIR,01)C6A,CLAMP,MUFFLER,44 MM | C6A |  | BELLMOIR | BELLMOIR | C6A |  | TOYOTA | C6A |  |  | URL NOT FOUND | [10 empty] | Cleansed | 27112100 Holding and clamping tools | CLAMP | LOOP | TYPE | MUFFLER | CLAMPING RANGE | 44 MM | WIDTH |  | FASTENING DEVICE TYPE |  | MATERIAL |  | SHAPE STYLE |  | HAZARD CLASS |  | CERTIFICATION/STANDARD |  | ADDITIONAL FEATURES | [56 empty] | QC Completed
STP_009 - Lot4 | Data Enrichment | SMX | OK | 2023-07-21 | 2023-07-31 | VNE | ok | 07-08-2023 | 08-08-2023 |  | 1276616 | 1276616 | EA | CLAMP;33-38 MM,SS,2 PIECE-2 |  |  | CLAMP;SIZE:33-38 MM,MATERIAL:STAINLESS STEEL,ADDITIONAL FEATURES EN:2 PIECE-2,MNFR:01)CNW MOUNT ISA ELECT WHOLESALER,PTNO:01) CADCR37-2 | EN_01)33-38 MM,EN_01)STAINLESS STEEL,01)2 PIECE-2,01)CNW MOUNT ISA ELECT WHOLESA,01)CADCR37-2 |  |  | CNW MOUNT ISA ELECT WHOLESALER | CNW MOUNT ISA ELECT WHOLESALER | CADCR37-2 | [5 empty] | URL NOT FOUND | [10 empty] | Cleansed | 27112100 Holding and clamping tools | CLAMP | NO MODIFIER | TYPE |  | CAPACITY |  | SIZE | 33 TO 38 MM | MATERIAL | STAINLESS STEEL | CLAMPING PRESSURE |  | HAZARD CLASS |  | CERTIFICATION/STANDARD |  | ADDITIONAL FEATURES | 2 PIECE-2 | [57 empty] | QC Completed
STP_009 - Lot4 | Data Enrichment | SMX | OK | 2023-07-21 | 2023-08-01 | VNE | ok | 07-08-2023 | 08-08-2023 |  | 1347926 | 1347926 | EA | CLAMP;BARL, HOUSING,ASSY |  |  | CLAMP;TYPE:BARREL, HOUSING,ADDITIONAL FEATURES EN:ASSEMBLY,MNFR:01)FLSMIDTH,PTNO:01)MMD-512-12001 | EN_01)BARREL, HOUSING,01)ASSEMBLY,01)FLSMIDTH,01)MMD-512-12001 |  |  | FLSMIDTH | FLSMIDTH | MMD-512-12001 | [5 empty] | https://www.volza.com/p/machinery-equipment/import/import-in-india/hsn-code-73181900/ | [10 empty] | Cleansed | 27112100 Holding and clamping tools | CLAMP | NO MODIFIER | TYPE | BARREL,HOUSING | CAPACITY |  | SIZE |  | MATERIAL |  | CLAMPING PRESSURE |  | HAZARD CLASS |  | CERTIFICATION/STANDARD |  | ADDITIONAL FEATURES | ASSEMBLY | [57 empty] | QC Completed
STP_009 - Lot4 | Data Enrichment | SMX | OK | 2023-07-21 | 2023-08-01 | VNE | ok | 07-08-2023 | 08-08-2023 |  | 1276568 | 1276568 | EA | CLAMP;CCP50-3 |  |  | CLAMP;ADDITIONAL FEATURES EN:CCP50-3,MNFR:01)HARE AND FORBES,PTNO:01)ML200 | 01)CCP50-3,01)HARE & FORBES,01)ML200 |  |  | HARE AND FORBES | HARE AND FORBES | ML200 | HARE AND FORBES |  | CCP50-3 |  |  | https://www.machineryhouse.com.au/ml200 | [10 empty] | Enriched | 27112100 Holding and clamping tools | CLAMP | NO MODIFIER | TYPE | CUTTER | CAPACITY |  | SIZE |  | MATERIAL |  | CLAMPING PRESSURE |  | HAZARD CLASS |  | CERTIFICATION/STANDARD |  | ADDITIONAL FEATURES | [58 empty] | QC Completed
STP_009 - Lot4 | Data Enrichment | SMX | OK | 2023-07-21 | 2023-07-31 | VNE | ok | 07-08-2023 | 08-08-2023 |  | 1303012 | 1303012 | EA | CLAMP;CLAMPING PIECE COMPLETE |  |  | CLAMP;ADDITIONAL FEATURES EN:CLAMPING PIECE COMPLETE,MNFR:01)WIRTH,PTNO:01)10230263 | 01)CLAMPING PIECE COMPLETE,01)WIRTH,01)10230263 |  |  | WIRTH | WIRTH | 10230263 | WIRTH |  |  |  |  | https://aeliyamarine.net/product/aker-10230263-lamping-piece-complete/ | [10 empty] | Cleansed | 27112100 Holding and clamping tools | CLAMP | NO MODIFIER | TYPE | COMPLETE PIECE | CAPACITY |  | SIZE |  | MATERIAL |  | CLAMPING PRESSURE |  | HAZARD CLASS |  | CERTIFICATION/STANDARD |  | ADDITIONAL FEATURES | [58 empty] | QC Completed
STP_009 - Lot4 | Data Enrichment | SMX | OK | 2023-07-21 | 2023-07-31 | VNE | ok | 07-08-2023 | 08-08-2023 |  | 1296206 | 1296206 | EA | CLAMP;CMM-1 GUIDE,INGRAND,50897974 |  |  | CLAMP;ADDITIONAL FEATURES EN:CMM-1 GUIDE,MNFR:01)INGRAND,PTNO:01)50897974 | 01)CMM-1 GUIDE,01)INGRAND,01)50897974 |  |  | INGRAND | INGRAND | 50897974 | [5 empty] | URL NOT FOUND | [10 empty] | Cleansed | 27112100 Holding and clamping tools | CLAMP | NO MODIFIER | TYPE | GUIDE | CAPACITY |  | SIZE |  | MATERIAL |  | CLAMPING PRESSURE |  | HAZARD CLASS |  | CERTIFICATION/STANDARD |  | ADDITIONAL FEATURES | CMM-1 | [57 empty] | QC Completed
STP_009 - Lot4 | Data Enrichment | SMX | OK | 2023-07-21 | 2023-07-31 | VNE | ok | 07-08-2023 | 08-08-2023 |  | 1350987 | 1350987 | EA | CLAMP;COIL HOLD DOWN |  |  | CLAMP;TYPE:COIL HOLD DOWN,MNFR:01)ICAL,PTNO:01)56-E-1538 | EN_01)COIL HOLD DOWN,01)ICAL,01)56-E-1538 |  |  | ICAL | ICAL | 56-E-1538 | [5 empty] | URL NOT FOUND | [10 empty] | Cleansed | 27112100 Holding and clamping tools | CLAMP | NO MODIFIER | TYPE | COIL HOLD DOWN | CAPACITY |  | SIZE |  | MATERIAL |  | CLAMPING PRESSURE |  | HAZARD CLASS |  | CERTIFICATION/STANDARD |  | ADDITIONAL FEATURES | [58 empty] | QC Completed
STP_009 - Lot4 | Data Enrichment | SMX | OK | 2023-07-21 | 2023-07-31 | VNE | ok | 07-08-2023 | 08-08-2023 |  | 1354130 | 1354130 | EA | CLAMP;CRADLE SUPPORT |  |  | CLAMP;TYPE:CRADLE SUPPORT,MNFR:01)BOART,PTNO:01)3002319 | EN_01)CRADLE SUPPORT,01)BOART,01)3002319 |  |  | BOART | BOART | 3002319 | [5 empty] | URL NOT FOUND | [10 empty] | Cleansed | 27112100 Holding and clamping tools | CLAMP | NO MODIFIER | TYPE | CRADLE SUPPORT | CAPACITY |  | SIZE |  | MATERIAL |  | CLAMPING PRESSURE |  | HAZARD CLASS |  | CERTIFICATION/STANDARD |  | ADDITIONAL FEATURES | [58 empty] | QC Completed
STP_009 - Lot4 | Data Enrichment | SMX | OK | 2023-07-21 | 2023-08-01 | VNE | ok | 07-08-2023 | 08-08-2023 |  | 1276577 | 1276577 | EA | CLAMP;CVR, STRAINER |  |  | CLAMP;TYPE:COVER, STRAINER,MNFR:01)EATON FILTRATION,PTNO:01)ST520L | EN_01)COVER, STRAINER,01)EATON FILTRATION,01)ST520L |  |  | EATON FILTRATION | EATON FILTRATION | ST520L | EATON FILTRATION |  |  |  |  | https://voigtabstore.com/replacement-parts/eaton-replacement-parts/st520l-clamp-cover-fits-eaton-strainer-models-30r-72-50/ | [10 empty] | Enriched | 27112100 Holding and clamping tools | CLAMP | NO MODIFIER | TYPE | COVER,STRAINER | CAPACITY |  | SIZE |  | MATERIAL | CAST IRON | CLAMPING PRESSURE |  | HAZARD CLASS |  | CERTIFICATION/STANDARD |  | ADDITIONAL FEATURES | [58 empty] | QC Completed
STP_009 - Lot4 | Data Enrichment | SMX | OK | 2023-07-21 | 2023-08-01 | VNE | ok | 07-08-2023 | 08-08-2023 |  | 1276584 | 1276584 | EA | CLAMP;DOOR FRAME HAND SIGN |  |  | CLAMP;TYPE:DOOR FRAME HAND SIGN,MNFR:01)FORKFORCE,PTNO:01)M3039100033 | EN_01)DOOR FRAME HAND SIGN,01)FORKFORCE,01)M3039100033 |  |  | FORK FORCE AUSTRALIA PTY LTD | FORK FORCE AUSTRALIA PTY LTD | M3039100033 | [5 empty] | URL NOT FOUND | [10 empty] | Cleansed | 27112100 Holding and clamping tools | CLAMP | NO MODIFIER | TYPE | DOOR FRAME HAND SIGN | CAPACITY |  | SIZE |  | MATERIAL |  | CLAMPING PRESSURE |  | HAZARD CLASS |  | CERTIFICATION/STANDARD |  | ADDITIONAL FEATURES | [58 empty] | QC Completed
STP_009 - Lot4 | Data Enrichment | SMX | OK | 2023-07-21 | 2023-08-01 | VNE | ok | 07-08-2023 | 08-08-2023 |  | 1350316 | 1350316 | EA | CLAMP;DUST BOOT |  |  | CLAMP;TYPE:DUST BOOT,MNFR:01)HAULMARK,PTNO:01)HB1043 | EN_01)DUST BOOT,01)HAULMARK,01)HB1043 |  |  | HAULMARK | HAULMARK | HB1043 | [5 empty] | URL NOT FOUND | [10 empty] | Cleansed | 27112100 Holding and clamping tools | CLAMP | NO MODIFIER | TYPE | DUST BOOT | CAPACITY |  | SIZE |  | MATERIAL |  | CLAMPING PRESSURE |  | HAZARD CLASS |  | CERTIFICATION/STANDARD |  | ADDITIONAL FEATURES | [58 empty] | QC Completed
STP_009 - Lot4 | Data Enrichment | SMX | OK | 2023-07-21 | 2023-07-31 | VNE | ok | 07-08-2023 | 08-08-2023 |  | 1276569 | 1276569 | EA | CLAMP;END,PP |  |  | CLAMP;TYPE:END,MATERIAL:PP,MNFR:01)CONDUCTIX WAMPFLER PTY LTD,PTNO:01)99443/072 | EN_01)END,EN_01)PP,01)CONDUCTIX WAMPFLER PTY LTD,01)99443/072 |  |  | CONDUCTIX WAMPFLER PTY LTD | CONDUCTIX WAMPFLER PTY LTD | 99443/072 | [5 empty] | URL NOT FOUND | [10 empty] | Cleansed | 27112100 Holding and clamping tools | CLAMP | NO MODIFIER | TYPE | END | CAPACITY |  | SIZE |  | MATERIAL | PP | CLAMPING PRESSURE |  | HAZARD CLASS |  | CERTIFICATION/STANDARD |  | ADDITIONAL FEATURES | [58 empty] | QC Completed
STP_009 - Lot4 | Data Enrichment | SMX | OK | 2023-07-21 | 2023-07-31 | VNE | ok | 07-08-2023 | 08-08-2023 |  | 1352392 | 1352392 | EA | CLAMP;ENGINE TURBO |  |  | CLAMP;TYPE:ENGINE TURBO,MNFR:01)SMHEQUIP,PTNO:01)13949747 | EN_01)ENGINE TURBO,01)SMHEQUIP,01)13949747 |  |  | SMHEQUIP | SMHEQUIP | 13949747 | VOLVO |  |  |  |  | http://www.diesel-engines.net/clamp-13949747.html | https://spare.avspart.com/spare/volvo.heavy/voe13949747/ | [9 empty] | Cleansed | 27112100 Holding and clamping tools | CLAMP | NO MODIFIER | TYPE | ENGINE TURBO | CAPACITY |  | SIZE |  | MATERIAL |  | CLAMPING PRESSURE |  | HAZARD CLASS |  | CERTIFICATION/STANDARD |  | ADDITIONAL FEATURES | [58 empty] | QC Completed
STP_009 - Lot4 | Data Enrichment | SMX | OK | 2023-07-21 | 2023-07-31 | VNE | ok | 07-08-2023 | 08-08-2023 |  | 1276574 | 1276574 | EA | CLAMP;EXHST,2-1/4 IN |  |  | CLAMP;TYPE:EXHAUST,SIZE:2-1/4 IN,MNFR:01)GENIE AUSTRALIA PTY LTD,PTNO:01)30438 | EN_01)EXHAUST,EN_01)2-1/4 IN,01)GENIE AUSTRALIA PTY LTD,01)30438 |  |  | GENIE AUSTRALIA PTY LTD | GENIE AUSTRALIA PTY LTD | 30438 | GENIE AUSTRALIA PTY LTD |  |  |  |  | https://bheliftparts.com/30438-Clamp-Muffler-225-Id_p_151190.html | [10 empty] | Enriched | 27112100 Holding and clamping tools | CLAMP | NO MODIFIER | TYPE | EXHAUST,MUFFLER | CAPACITY |  | SIZE | 2-1/4 IN | MATERIAL |  | CLAMPING PRESSURE |  | HAZARD CLASS |  | CERTIFICATION/STANDARD |  | ADDITIONAL FEATURES | [58 empty] | QC Completed
STP_009 - Lot4 | Data Enrichment | SMX | OK | 2023-07-21 | 2023-07-31 | VNE | ok | 07-08-2023 | 08-08-2023 | REVIEW ADDITIONAL | 1276969 | 1276969 | EA | CLAMP;FLEX-LOK SKIRTING SYSTEM MS,2 M |  |  | CLAMP;TYPE:FLEX-LOK SKIRTING SYSTEM MS,SIZE:2 M,ADDITIONAL FEATURES EN:4 CLAMPS AND CB,MNFR:01)CMQ,PTNO:01)CLA024 | EN_01)FLEX-LOK SKIRTING SYSTEM,EN_01)2 M,01)4 CLAMPS AND CB,01)CMQ,01)CLA024 |  |  | CMQ | CMQ | CLA024 | [5 empty] | URL NOT FOUND | [10 empty] | Cleansed | 27112100 Holding and clamping tools | CLAMP | NO MODIFIER | TYPE |  | CAPACITY |  | SIZE | 2 M | MATERIAL |  | CLAMPING PRESSURE |  | HAZARD CLASS |  | CERTIFICATION/STANDARD |  | ADDITIONAL FEATURES | FOR FLEX-LOK SKIRTING SYSTEM MS,4 CLAMPS AND CB | [57 empty] | QC Completed
STP_009 - Lot4 | Data Enrichment | SMX | OK | 2023-07-21 | 2023-07-31 | VNE | ok | 07-08-2023 | 08-08-2023 |  | 1354149 | 1354149 | EA | CLAMP;GUIDE BUSH ROD HOLDER |  |  | CLAMP;TYPE:GUIDE BUSH ROD HOLDER,MNFR:01)BOART,PTNO:01)88719 | EN_01)GUIDE BUSH ROD HOLDER,01)BOART,01)88719 |  |  | BOART | BOART | 88719 | [5 empty] | URL NOT FOUND | [10 empty] | Cleansed | 27112100 Holding and clamping tools | CLAMP | NO MODIFIER | TYPE | GUIDE BUSH ROD HOLDER | CAPACITY |  | SIZE |  | MATERIAL |  | CLAMPING PRESSURE |  | HAZARD CLASS |  | CERTIFICATION/STANDARD |  | ADDITIONAL FEATURES | [58 empty] | QC Completed
STP_009 - Lot4 | Data Enrichment | SMX | OK | 2023-07-21 | 2023-08-01 | VNE | ok | 07-08-2023 | 08-08-2023 |  | 1289302 | 1289302 | EA | CLAMP;HNDST,13 MP |  |  | CLAMP;TYPE:HANDSET,ADDITIONAL FEATURES EN:13 MP,MNFR:01)RME,PTNO:01)L06-04-043AA | EN_01)HANDSET,01)13 MP,01)RME,01)L06-04-043AA |  |  | RME | RME | L06-04-043AA | [5 empty] | URL NOT FOUND | [10 empty] | Cleansed | 27112100 Holding and clamping tools | CLAMP | NO MODIFIER | TYPE | HANDSET | CAPACITY |  | SIZE |  | MATERIAL |  | CLAMPING PRESSURE |  | HAZARD CLASS |  | CERTIFICATION/STANDARD |  | ADDITIONAL FEATURES | 13 MP | [57 empty] | QC Completed
STP_009 - Lot4 | Data Enrichment | SMX | OK | 2023-07-21 | 2023-07-31 | VNE | ok | 07-08-2023 | 08-08-2023 |  | 1346040 | 1346040 | EA | CLAMP;HOLD DWN,TOP DECK MESH |  |  | CLAMP;TYPE:HOLD DOWN,ADDITIONAL FEATURES EN:TOP DECK MESH,MNFR:01)FINLAY,PTNO:01)683-10-59 | EN_01)HOLD DOWN,01)TOP DECK MESH,01)FINLAY,01)683-10-59 |  |  | FINLAY | FINLAY | 683-10-59 | [5 empty] | URL NOT FOUND | [10 empty] | Cleansed | 27112100 Holding and clamping tools | CLAMP | NO MODIFIER | TYPE | HOLD DOWN,TOP DECK MESH | CAPACITY |  | SIZE |  | MATERIAL |  | CLAMPING PRESSURE |  | HAZARD CLASS |  | CERTIFICATION/STANDARD |  | ADDITIONAL FEATURES | [58 empty] | QC Completed
STP_009 - Lot4 | Data Enrichment | SMX | OK | 2023-07-21 | 2023-07-31 | VNE | ok | 07-08-2023 | 08-08-2023 | Url Only For Refference | 1345725 | 1345725 | EA | CLAMP;HUB,AXIAL LOCKING DEVICE,FLSM |  |  | CLAMP;TYPE:HUB,ADDITIONAL FEATURES EN:AXIAL LOCKING DEVICE,MNFR:01)FLSMIDTH,PTNO:01)145839DC | EN_01)HUB,01)AXIAL LOCKING DEVICE,01)FLSMIDTH,01)145839DC |  |  | FLSMIDTH | FLSMIDTH | 145839DC | DANFOSS |  |  |  |  | http://clutchcointl.com/product/eaton-airflex/ | [10 empty] | Cleansed | 27112100 Holding and clamping tools | CLAMP | NO MODIFIER | TYPE | HUB,AXIAL LOCKING DEVICE | CAPACITY |  | SIZE |  | MATERIAL |  | CLAMPING PRESSURE |  | HAZARD CLASS |  | CERTIFICATION/STANDARD |  | ADDITIONAL FEATURES | [58 empty] | QC Completed
STP_009 - Lot4 | Data Enrichment | SMX | OK | 2023-07-21 | 2023-07-31 | VNE | ok | 07-08-2023 | 08-08-2023 |  | 1237665 | 1237665 | EA | CLAMP;INGRAND CM2 DRILL,INGRAND,51004935 |  |  | CLAMP;TYPE:INGRAND CM2 DRILL,MNFR:01)INGRAND,PTNO:01)51004935 | EN_01)INGRAND CM2 DRILL,01)INGRAND,01)51004935 |  |  | INGRAND | INGRAND | 51004935 | [5 empty] | URL NOT FOUND | [10 empty] | Cleansed | 27112100 Holding and clamping tools | CLAMP | NO MODIFIER | TYPE | DRILL | CAPACITY |  | SIZE |  | MATERIAL |  | CLAMPING PRESSURE |  | HAZARD CLASS |  | CERTIFICATION/STANDARD |  | ADDITIONAL FEATURES | CM2 | [57 empty] | QC Completed
STP_009 - Lot4 | Data Enrichment | SMX | OK | 2023-07-21 | 2023-07-31 | VNE | ok | 07-08-2023 | 08-08-2023 |  | 1289350 | 1289350 | EA | CLAMP;LCH |  |  | CLAMP;TYPE:LATCH,MNFR:01)OUTOKUMP,PTNO:01)21000176 | EN_01)LATCH,01)OUTOKUMP,01)21000176 |  |  | OUTOKUMP | OUTOKUMP | 21000176 | [5 empty] | URL NOT FOUND | [10 empty] | Cleansed | 27112100 Holding and clamping tools | CLAMP | NO MODIFIER | TYPE | LATCH | CAPACITY |  | SIZE |  | MATERIAL |  | CLAMPING PRESSURE |  | HAZARD CLASS |  | CERTIFICATION/STANDARD |  | ADDITIONAL FEATURES | [58 empty] | QC Completed
STP_009 - Lot4 | Data Enrichment | SMX | OK | 2023-07-21 | 2023-08-01 | VNE | ok | 07-08-2023 | 08-08-2023 |  | 1292706 | 1292706 | EA | CLAMP;LN, SLIDING GRIP,D14MM R,BULIVANT |  |  | CLAMP;LINE, SLIDING GRIP,ADDITIONAL FEATURES EN:D14MM R,MNFR:01)BULIVANT,PTNO:01)WWL-140-G-EUREKA | EN_01)LINE, SLIDING GRIP,01)D14MM R,01)BULIVANT,01)WWL-140-G-EUREKA |  |  | BULIVANT | BULIVANT | WWL-140-G-EUREKA | [5 empty] | URL NOT FOUND | [9 empty] | R | Cleansed | 27112100 Holding and clamping tools | CLAMP | NO MODIFIER | TYPE | LINE,SLIDING GRIP | CAPACITY |  | SIZE | 14 MM | MATERIAL |  | CLAMPING PRESSURE |  | HAZARD CLASS |  | CERTIFICATION/STANDARD |  | ADDITIONAL FEATURES | [58 empty] | QC Completed
STP_009 - Lot4 | Data Enrichment | SMX | OK | 2023-07-21 | 2023-07-31 | VNE | ok | 07-08-2023 | 08-08-2023 |  | 1345590 | 1345590 | EA | CLAMP;MESH SCREEN BOX,693 + SCREEN |  |  | CLAMP;TYPE:MESH SCREEN BOX,ADDITIONAL FEATURES EN:693 + SCREEN,MNFR:01)FINLAY,PTNO:01)694.10.25 | EN_01)MESH SCREEN BOX,01)693 + SCREEN,01)FINLAY,01)694.10.25 |  |  | FINLAY | FINLAY | 694.10.25 | [5 empty] | URL NOT FOUND | [10 empty] | Cleansed | 27112100 Holding and clamping tools | CLAMP | NO MODIFIER | TYPE | MESH SCREEN BOX | CAPACITY |  | SIZE |  | MATERIAL |  | CLAMPING PRESSURE |  | HAZARD CLASS |  | CERTIFICATION/STANDARD |  | ADDITIONAL FEATURES | 693 + SCREEN | [57 empty] | QC Completed
STP_009 - Lot4 | Data Enrichment | SMX | OK | 2023-07-21 | 2023-07-31 | VNE | ok | 07-08-2023 | 08-08-2023 |  | 1276631 | 1276631 | EA | CLAMP;MGNTC, QUICK |  |  | CLAMP;TYPE:MAGNETIC, QUICK,SIZE:WD 64 X LG 96 X THK 12 MM,ADDITIONAL FEATURES EN:CODE, PER QOUTE I135710,MNFR:01)ATOM,PTNO:01) 3037023AS,MNFR:02)ATOM,PTNO:02)3037023 | EN_01)MAGNETIC, QUICK,EN_01)WD 64 X LG 96 X THK 12 M,01)CODE, PER QOUTE I135710,01)ATOM,02)ATOM,01)3037023AS,02)3037023 |  |  | ATOM | ATOM | 3037023AS |  | ATOM | 3037023 |  |  | URL NOT FOUND | [10 empty] | Cleansed | 27112100 Holding and clamping tools | CLAMP | NO MODIFIER | TYPE | MAGNETIC,QUICK | CAPACITY |  | SIZE | 96 LGX64 WDX12 THK MM | MATERIAL |  | CLAMPING PRESSURE |  | HAZARD CLASS |  | CERTIFICATION/STANDARD |  | ADDITIONAL FEATURES | CODE,PER QOUTE I135710 | [57 empty] | QC Completed
STP_009 - Lot4 | Data Enrichment | SMX | OK | 2023-07-21 | 2023-07-31 | VNE | ok | 07-08-2023 | 08-08-2023 |  | 1295601 | 1295601 | EA | CLAMP;PIECE,FE |  |  | CLAMP;TYPE:PIECE,MATERIAL:IRON,MNFR:01)ALIMAK,PTNO:01)384465 | EN_01)PIECE,EN_01)IRON,01)ALIMAK,01)384465 |  |  | ALIMAK | ALIMAK | 384465 | [5 empty] | URL NOT FOUND | [10 empty] | Cleansed | 27112100 Holding and clamping tools | CLAMP | NO MODIFIER | TYPE | PIECE | CAPACITY |  | SIZE |  | MATERIAL | IRON | CLAMPING PRESSURE |  | HAZARD CLASS |  | CERTIFICATION/STANDARD |  | ADDITIONAL FEATURES | [58 empty] | QC Completed
STP_009 - Lot4 | Data Enrichment | SMX | OK | 2023-07-21 | 2023-07-31 | VNE | ok | 07-08-2023 | 08-08-2023 |  | 1345810 | 1345810 | EA | CLAMP;PLATFRM,GETMAN,42GH52 |  |  | CLAMP;ADDITIONAL FEATURES EN:PLATFORM,MNFR:01)GETMAN,PTNO:01)42GH52 | 01)PLATFORM,01)GETMAN,01)42GH52 |  |  | GETMAN | GETMAN | 42GH52 | [5 empty] | URL NOT FOUND | [10 empty] | Cleansed | 27112100 Holding and clamping tools | CLAMP | NO MODIFIER | TYPE | PLATFORM | CAPACITY |  | SIZE |  | MATERIAL |  | CLAMPING PRESSURE |  | HAZARD CLASS |  | CERTIFICATION/STANDARD |  | ADDITIONAL FEATURES | [58 empty] | QC Completed
STP_009 - Lot4 | Data Enrichment | SMX | OK | 2023-07-21 | 2023-07-31 | VNE | ok | 07-08-2023 | 08-08-2023 |  | 1345283 | 1345283 | EA | CLAMP;PLATFRM,GETMAN,42GH80 |  |  | CLAMP;ADDITIONAL FEATURES EN:PLATFORM,MNFR:01)GETMAN,PTNO:01)42GH80 | 01)PLATFORM,01)GETMAN,01)42GH80 |  |  | GETMAN | GETMAN | 42GH80 | [5 empty] | URL NOT FOUND | [10 empty] | Cleansed | 27112100 Holding and clamping tools | CLAMP | NO MODIFIER | TYPE | PLATFORM | CAPACITY |  | SIZE |  | MATERIAL |  | CLAMPING PRESSURE |  | HAZARD CLASS |  | CERTIFICATION/STANDARD |  | ADDITIONAL FEATURES | [58 empty] | QC Completed
STP_009 - Lot4 | Data Enrichment | SMX | OK | 2023-07-21 | 2023-08-01 | VNE | ok | 07-08-2023 | 08-08-2023 | SERIES MATCH | 1276959 | 1276959 | EA | CLAMP;PLTE,0-35 MM,2 TON,AS 4991-2004 |  |  | CLAMP;TYPE:PLATE,SIZE:0-35 MM,CLAMPING PRESSURE:2 TON,CERTIFICATION/STANDARD:AS 4991-2004,ADDITIONAL FEATURES EN:UNIVERSAL SHACKLE VERTICAL LIFTING,MNFR:01)BULLIVANTS PTY LTD,PTNO:01)WPC-U-0200-00-35-LCG | EN_01)PLATE,EN_01)0-35 MM,2 TON,EN_01)AS 4991-2004,01)UNIVERSAL SHACKLE VERTICAL,01)BULLIVANTS PTY LTD,01)WPC-U-0200-00-35-LCG |  |  | BULLIVANTS PTY LTD | BULLIVANTS PTY LTD | WPC-U-0200-00-35-LCG | BULLIVANTS |  |  |  |  | https://www.blackwoods.com.au/lifting-and-rigging/clamps-grabs/bv-screw-cam-clamps/clamp-screw-cam-2t-bv-0-40mm/p/00051514 | [10 empty] | Enriched | 27112100 Holding and clamping tools | CLAMP | NO MODIFIER | TYPE | PLATE,UNIVERSAL SHACKLE,VERTICAL LIFTING | CAPACITY | 2 TON | SIZE | 0 TO 35 MM | MATERIAL |  | CLAMPING PRESSURE | 2 TON | HAZARD CLASS |  | CERTIFICATION/STANDARD | AS 4991-2004 | ADDITIONAL FEATURES | [58 empty] | QC Completed
STP_009 - Lot4 | Data Enrichment | SMX | OK | 2023-07-21 | 2023-08-01 | VNE | ok | 07-08-2023 | 08-08-2023 |  | 1276958 | 1276958 | EA | CLAMP;PLTE,0-35 MM,3 TON,UNI |  |  | CLAMP;TYPE:PLATE,SIZE:0-35 MM,CLAMPING PRESSURE:3 TON,ADDITIONAL FEATURES EN:UNI,MNFR:01)BULLIVANTS PTY LTD,PTNO:01)WCP-U-0300-00- 35-LCG | EN_01)PLATE,EN_01)0-35 MM,3 TON,01)UNI,01)BULLIVANTS PTY LTD,01)WCP-U-0300-00-35-LCG |  |  | BULLIVANTS PTY LTD | BULLIVANTS PTY LTD | WCP-U-0300-00-35-LCG | [5 empty] | URL NOT FOUND | [10 empty] | Cleansed | 27112100 Holding and clamping tools | CLAMP | NO MODIFIER | TYPE | PLATE | CAPACITY |  | SIZE | 0 TO 35 MM | MATERIAL |  | CLAMPING PRESSURE | 3 TON | HAZARD CLASS |  | CERTIFICATION/STANDARD |  | ADDITIONAL FEATURES | [58 empty] | QC Completed
STP_009 - Lot4 | Data Enrichment | SMX | OK | 2023-07-21 | 2023-07-31 | VNE | ok | 07-08-2023 | 08-08-2023 |  | 1354129 | 1354129 | EA | CLAMP;PLTE,700/1300 |  |  | CLAMP;TYPE:PLATE,ADDITIONAL FEATURES EN:700/1300,MNFR:01)BOART,PTNO:01)3003865 | EN_01)PLATE,01)700/1300,01)BOART,01)3003865 |  |  | BOART | BOART | 3003865 | [5 empty] | URL NOT FOUND | [10 empty] | Cleansed | 27112100 Holding and clamping tools | CLAMP | NO MODIFIER | TYPE | PLATE | CAPACITY |  | SIZE |  | MATERIAL |  | CLAMPING PRESSURE |  | HAZARD CLASS |  | CERTIFICATION/STANDARD |  | ADDITIONAL FEATURES | 700/1300 | [57 empty] | QC Completed
STP_009 - Lot4 | Data Enrichment | SMX | OK | 2023-07-21 | 2023-07-31 | VNE | ok | 07-08-2023 | 08-08-2023 |  | 1289343 | 1289343 | EA | CLAMP;POLY ENCAPSULATED DECK SIDE,1525 |  |  | CLAMP;TYPE:POLY ENCAPSULATED DECK SIDE,ADDITIONAL FEATURES EN:1525,MNFR:01)SCHENCK,PTNO:01)9500-204133-04 | EN_01)POLY ENCAPSULATED DECK S,01)1525,01)SCHENCK,01)9500-204133-04 |  |  | SCHENCK | SCHENCK | 9500-204133-04 | [5 empty] | URL NOT FOUND | [10 empty] | Cleansed | 27112100 Holding and clamping tools | CLAMP | NO MODIFIER | TYPE | POLY ENCAPSULATED DECK SIDE | CAPACITY |  | SIZE |  | MATERIAL |  | CLAMPING PRESSURE |  | HAZARD CLASS |  | CERTIFICATION/STANDARD |  | ADDITIONAL FEATURES | 1525 | [57 empty] | QC Completed
STP_009 - Lot4 | Data Enrichment | SMX | OK | 2023-07-21 | 2023-07-31 | VNE | ok | 07-08-2023 | 08-08-2023 |  | 1276559 | 1276559 | EA | CLAMP;QUICK GRIP,101 MM,IRWIN |  |  | CLAMP;TYPE:QUICK GRIP,SIZE:101 MM,ADDITIONAL FEATURES EN:IRWIN,MNFR:01)BUNNINGS WAREHOUSE MT ISA,PTNO:01)5863099 | EN_01)QUICK GRIP,EN_01)101 MM,01)IRWIN,01)BUNNINGS WAREHOUSE MT ISA,01)5863099 |  |  | BUNNINGS WAREHOUSE MT ISA | BUNNINGS WAREHOUSE MT ISA | 5863099 | IRWIN |  |  |  |  | https://www.bunnings.com.au/irwin-101mm-handi-quick-grip-clamp_p5863099 | [10 empty] | Cleansed | 27112100 Holding and clamping tools | CLAMP | NO MODIFIER | TYPE | QUICK GRIP | CAPACITY |  | SIZE | 101 MM | MATERIAL |  | CLAMPING PRESSURE |  | HAZARD CLASS |  | CERTIFICATION/STANDARD |  | ADDITIONAL FEATURES | [58 empty] | QC Completed
STP_009 - Lot4 | Data Enrichment | SMX | OK | 2023-07-21 | 2023-07-31 | VNE | ok | 07-08-2023 | 08-08-2023 |  | 1345398 | 1345398 | EA | CLAMP;RIFFLE, SAMPLE CUTTER |  |  | CLAMP;TYPE:RIFFLE, SAMPLE CUTTER,MNFR:01)THERMO,PTNO:01)45287 | EN_01)RIFFLE, SAMPLE CUTTER,01)THERMO,01)45287 |  |  | THERMO | THERMO | 45287 | [5 empty] | URL NOT FOUND | [10 empty] | Cleansed | 27112100 Holding and clamping tools | CLAMP | NO MODIFIER | TYPE | RIFFLE,SAMPLE CUTTER | CAPACITY |  | SIZE |  | MATERIAL |  | CLAMPING PRESSURE |  | HAZARD CLASS |  | CERTIFICATION/STANDARD |  | ADDITIONAL FEATURES | [58 empty] | QC Completed
STP_009 - Lot4 | Data Enrichment | SMX | OK | 2023-07-21 | 2023-07-31 | VNE | ok | 07-08-2023 | 08-08-2023 |  | 1347730 | 1347730 | EA | CLAMP;RIM, LARGE BOLT ASSY, 38 MM BALL |  |  | CLAMP;ADDITIONAL FEATURES EN:RIM, LARGE AND BOLT ASSY, 38 MM BALL VALVE,MNFR:01)PUMP2000,PTNO:01)38-110021 | 01)RIM, LARGE & BOLT ASSY, 38,01)PUMP2000,01)38-110021 |  |  | PUMP2000 | PUMP2000 | 38-110021 | [5 empty] | URL NOT FOUND | [10 empty] | Cleansed | 27112100 Holding and clamping tools | CLAMP | NO MODIFIER | TYPE | RIM | CAPACITY |  | SIZE |  | MATERIAL |  | CLAMPING PRESSURE |  | HAZARD CLASS |  | CERTIFICATION/STANDARD |  | ADDITIONAL FEATURES | C/W LARGE BOLT ASSEMBLY,FOR 38 MM BALL VALVE | [57 empty] | QC Completed
STP_009 - Lot4 | Data Enrichment | SMX | OK | 2023-07-21 | 2023-07-31 | VNE | ok | 07-08-2023 | 08-08-2023 |  | 1289465 | 1289465 | EA | CLAMP;SCREW SEAL |  |  | CLAMP;TYPE:SCREW SEAL,MNFR:01)JAQUES,PTNO:01)65434-IT24 | EN_01)SCREW SEAL,01)JAQUES,01)65434-IT24 |  |  | JAQUES | JAQUES | 65434-IT24 | [5 empty] | URL NOT FOUND | [10 empty] | Cleansed | 27112100 Holding and clamping tools | CLAMP | NO MODIFIER | TYPE | SCREW SEAL | CAPACITY |  | SIZE |  | MATERIAL |  | CLAMPING PRESSURE |  | HAZARD CLASS |  | CERTIFICATION/STANDARD |  | ADDITIONAL FEATURES | [58 empty] | QC Completed
STP_009 - Lot4 | Data Enrichment | SMX | OK | 2023-07-21 | 2023-07-31 | VNE | ok | 07-08-2023 | 08-08-2023 |  | 1347143 | 1347143 | EA | CLAMP;SEAL,RIM DIA 2.134 M,SS,MIMDWG |  |  | CLAMP;TYPE:SEAL,SIZE:RIM DIA 2.134 M,MATERIAL:STAINLESS STEEL,MNFR:01)MIMDWG,PTNO:01)149-C6-6452 | EN_01)SEAL,EN_01)RIM DIA 2.134 M,EN_01)STAINLESS STEEL,01)MIMDWG,01)149-C6-6452 |  |  | MIMDWG | MIMDWG | 149-C6-6452 | [5 empty] | URL NOT FOUND | [10 empty] | Cleansed | 27112100 Holding and clamping tools | CLAMP | NO MODIFIER | TYPE | SEAL | CAPACITY |  | SIZE | 2.134 M DIA RIM | MATERIAL | STAINLESS STEEL | CLAMPING PRESSURE |  | HAZARD CLASS |  | CERTIFICATION/STANDARD |  | ADDITIONAL FEATURES | [58 empty] | QC Completed
STP_009 - Lot4 | Data Enrichment | SMX | OK | 2023-07-21 | 2023-07-31 | VNE | ok | 07-08-2023 | 08-08-2023 |  | 1289164 | 1289164 | EA | CLAMP;SKT,180 MM,LOCAL DESIGN DETAIL 3 |  |  | CLAMP;TYPE:SKIRT,SIZE:180 MM,ADDITIONAL FEATURES EN:LOCAL DESIGN DETAIL 3,MNFR:01)MIMDWG,PTNO:01)164-6-3003 | EN_01)SKIRT,EN_01)180 MM,01)LOCAL DESIGN DETAIL 3,01)MIMDWG,01)164-6-3003 |  |  | MIMDWG | MIMDWG | 164-6-3003 | [5 empty] | URL NOT FOUND | [10 empty] | Cleansed | 27112100 Holding and clamping tools | CLAMP | NO MODIFIER | TYPE | SKIRT | CAPACITY |  | SIZE | 180 MM | MATERIAL |  | CLAMPING PRESSURE |  | HAZARD CLASS |  | CERTIFICATION/STANDARD |  | ADDITIONAL FEATURES | LOCAL DESIGN DETAIL 3 | [57 empty] | QC Completed
STP_009 - Lot4 | Data Enrichment | SMX | OK | 2023-07-21 | 2023-07-31 | VNE | ok | 07-08-2023 | 08-08-2023 |  | 1351127 | 1351127 | EA | CLAMP;SPINDLE TOP,4 IN |  |  | CLAMP;TYPE:SPINDLE TOP,SIZE:4 IN,MNFR:01)LINATEX,PTNO:01)5 | EN_01)SPINDLE TOP,EN_01)4 IN,01)LINATEX,01)5 |  |  | LINATEX | LINATEX | 5 | [5 empty] | URL NOT FOUND | [10 empty] | Cleansed | 27112100 Holding and clamping tools | CLAMP | NO MODIFIER | TYPE | SPINDLE TOP | CAPACITY |  | SIZE | 4 IN | MATERIAL |  | CLAMPING PRESSURE |  | HAZARD CLASS |  | CERTIFICATION/STANDARD |  | ADDITIONAL FEATURES | [58 empty] | QC Completed
STP_009 - Lot4 | Data Enrichment | SMX | OK | 2023-07-21 | 2023-07-31 | VNE | ok | 07-08-2023 | 08-08-2023 |  | 1276823 | 1276823 | EA | CLAMP;STANDARD DUTY,33.7 MM,STL |  |  | CLAMP;TYPE:STANDARD DUTY,SIZE:33.7 MM,MATERIAL:STEEL,ADDITIONAL FEATURES EN:STAUFF ELONGATED BASE POLPROPYLENE,MNFR:01)COOPFLID, PTNO:01)524205337 | EN_01)STANDARD DUTY,EN_01)33.7 MM,EN_01)STEEL,01)STAUFF ELONGATED BASE POLPR,01)COOPFLID,01)524205337 |  |  | COOPFLID | COOPFLID | 524205337 | [5 empty] | URL NOT FOUND | [10 empty] | Cleansed | 27112100 Holding and clamping tools | CLAMP | NO MODIFIER | TYPE | STANDARD DUTY | CAPACITY |  | SIZE | 33.7 MM | MATERIAL | STEEL | CLAMPING PRESSURE |  | HAZARD CLASS |  | CERTIFICATION/STANDARD |  | ADDITIONAL FEATURES | C/W STAUFF ELONGATED BASE POLPROPYLENE | [57 empty] | QC Completed
STP_009 - Lot4 | Data Enrichment | SMX | OK | 2023-07-21 | 2023-08-01 | VNE | ok | 07-08-2023 | 08-08-2023 |  | 1276835 | 1276835 | EA | CLAMP;STANDARD END |  |  | CLAMP;TYPE:STANDARD END,MNFR:01)CNW MOUNT ISA ELECT WHOLESALER,PTNO:01)NHPV7EA35 | EN_01)STANDARD END,01)CNW MOUNT ISA ELECT WHOLESA,01)NHPV7EA35 |  |  | CNW MOUNT ISA ELECT WHOLESALER | CNW MOUNT ISA ELECT WHOLESALER | NHPV7EA35 | SPRECHER AND SCHUH |  |  |  |  | https://shop.cnw.com.au/cnw/en/AUD/All-Categories/Motor-Control/Feed-Through-Terminal/END-CLAMP-STANDARD-FOR-V7/p/NHPV7EA35I19 | [10 empty] | Enriched | 27112100 Holding and clamping tools | CLAMP | NO MODIFIER | TYPE | STANDARD END | CAPACITY |  | SIZE |  | MATERIAL |  | CLAMPING PRESSURE |  | HAZARD CLASS |  | CERTIFICATION/STANDARD | CSA,IEC,UL | ADDITIONAL FEATURES | [58 empty] | QC Completed
STP_009 - Lot4 | Data Enrichment | SMX | OK | 2023-07-21 | 2023-08-01 | VNE | ok | 07-08-2023 | 08-08-2023 |  | 1276741 | 1276741 | EA | CLAMP;SWIVEL GIRDER |  |  | CLAMP;TYPE:SWIVEL GIRDER,MNFR:01)SITEMAX GROUP PTY LTD,PTNO:01)SAF050 | EN_01)SWIVEL GIRDER,01)SITEMAX GROUP PTY LTD,01)SAF050 |  |  | SITEMAX GROUP PTY LTD | SITEMAX GROUP PTY LTD | SAF050 | SITEMAX GROUP PTY LTD |  |  |  |  | https://docplayer.net/199704665-Sitemax-catalogue-everything-for-the-scaffolding-industry-containment-fixings-yard-maintenance-tools-scaffolding-accessories-v2.html#google_vignette | [10 empty] | Cleansed | 27112100 Holding and clamping tools | CLAMP | NO MODIFIER | TYPE | SWIVEL GIRDER | CAPACITY |  | SIZE |  | MATERIAL |  | CLAMPING PRESSURE |  | HAZARD CLASS |  | CERTIFICATION/STANDARD |  | ADDITIONAL FEATURES | [58 empty] | QC Completed
STP_009 - Lot4 | Data Enrichment | SMX | OK | 2023-07-21 | 2023-08-01 | VNE | ok | 07-08-2023 | 08-08-2023 | MFR P/N UPDTAED FROM WEB SOURCE | 1276868 | 1276868 | EA | CLAMP;TWIN,25 MM |  |  | CLAMP;TYPE:TWIN,SIZE:25 MM,MNFR:01)CAVA,PTNO:01)SP325/25 PPGD-AS M W3 | EN_01)TWIN,EN_01)25 MM,01)CAVA,01)SP325/25 PPGD-AS M W3 |  |  | CAVA | CAVA | SP325/25 PPGD-AS M W3 | STAUFF | STAUFF | 1110007277 |  |  | https://stauff.com/en/products/1110007277 | [10 empty] | Enriched | 27112100 Holding and clamping tools | CLAMP | NO MODIFIER | TYPE | TWIN | CAPACITY |  | SIZE | 25 MM | MATERIAL | pp | CLAMPING PRESSURE |  | HAZARD CLASS |  | CERTIFICATION/STANDARD | DIN 3015-3 | ADDITIONAL FEATURES | [58 empty] | QC Completed
STP_009 - Lot4 | Data Enrichment | SMX | OK | 2023-07-21 | 2023-08-01 | VNE | ok | 07-08-2023 | 08-08-2023 |  | 1289368 | 1289368 | EA | CLAMP;TWO HOLE STYLE WEDGE |  |  | CLAMP;TYPE:TWO HOLE STYLE WEDGE,MNFR:01)ESS,PTNO:01)ESS200 | EN_01)TWO HOLE STYLE WEDGE,01)ESS,01)ESS200 |  |  | ESS | ESS | ESS200 | [5 empty] | URL NOT FOUND | [10 empty] | Cleansed | 27112100 Holding and clamping tools | CLAMP | NO MODIFIER | TYPE | TWO HOLE STYLE WEDGE | CAPACITY |  | SIZE |  | MATERIAL |  | CLAMPING PRESSURE |  | HAZARD CLASS |  | CERTIFICATION/STANDARD |  | ADDITIONAL FEATURES | [58 empty] | QC Completed
STP_009 - Lot4 | Data Enrichment | SMX | OK | 2023-07-21 | 2023-07-31 | VNE | ok | 07-08-2023 | 08-08-2023 |  | 1276659 | 1276659 | EA | CLAMP;V |  |  | CLAMP;TYPE:V,MNFR:01)SMHEQUIP,PTNO:01)1624613 | EN_01)V,01)SMHEQUIP,01)1624613 |  |  | SMHEQUIP | SMHEQUIP | 1624613 | VOLVO |  |  |  |  | https://slp.se/en/specifications/volvo/1624613 | [10 empty] | Enriched | 27112100 Holding and clamping tools | CLAMP | NO MODIFIER | TYPE | V | CAPACITY |  | SIZE | 114 MM | MATERIAL |  | CLAMPING PRESSURE |  | HAZARD CLASS |  | CERTIFICATION/STANDARD |  | ADDITIONAL FEATURES | [58 empty] | QC Completed
STP_009 - Lot4 | Data Enrichment | SMX | OK | 2023-07-21 | 2023-07-31 | VNE | ok | 07-08-2023 | 08-08-2023 |  | 1276844 | 1276844 | EA | CLAMP;X TRAVEL RAIL |  |  | CLAMP;TYPE:X TRAVEL RAIL,MNFR:01)GANTRAIL,PTNO:01)9216 (08/40) | EN_01)X TRAVEL RAIL,01)GANTRAIL,01)9216 (08/40) |  |  | GANTRAIL | GANTRAIL | 9216 (08/40) | GANTRAIL |  |  |  |  | http://www.asecomrails.com/wp-content/uploads/2013/03/Gantrail_9216_08_DS.pdf | [10 empty] | Cleansed | 27112100 Holding and clamping tools | CLAMP | NO MODIFIER | TYPE | RAIL | CAPACITY |  | SIZE |  | MATERIAL |  | CLAMPING PRESSURE |  | HAZARD CLASS |  | CERTIFICATION/STANDARD |  | ADDITIONAL FEATURES | X TRAVEL | [57 empty] | QC Completed
STP_009 - Lot4 | Data Enrichment | SMX | OK | 2023-07-21 | 2023-07-31 | VNE | ok | 07-08-2023 | 08-08-2023 |  | 1276645 | 1276645 | EA | CLAMP;XTRA INSUL,3/4 IN |  |  | CLAMP;TYPE:XTRA INSUL,SIZE:3/4 IN,ADDITIONAL FEATURES EN:19.05 0D - PACKETOF 10,MNFR:01)BOSS,PTNO:01)B6273 | EN_01)XTRA INSUL,EN_01)3/4 IN,01)19.05 0D - PACKETOF 10,01)BOSS,01)B6273 |  |  | BOSS | BOSS | B6273 | [5 empty] | https://www.thehvacshop.com.au/product/3-4-insulclamp/ | [10 empty] | Enriched | 27112100 Holding and clamping tools | CLAMP | NO MODIFIER | TYPE | XTRA INSUL | CAPACITY | 3 KG | SIZE | 3/4 IN OD | MATERIAL | STEEL | CLAMPING PRESSURE |  | HAZARD CLASS |  | CERTIFICATION/STANDARD |  | ADDITIONAL FEATURES | PACKAGING QUANTITY:10/PK | [57 empty] | QC Completed
STP_009 - Lot4 | Data Enrichment | SMX | OK | 2023-07-21 | 2023-07-31 | VNE | ok | 07-08-2023 | 08-08-2023 |  | 1276826 | 1276826 | EA | CLAMP;XTRA INSUL,3/8 IN |  |  | CLAMP;TYPE:XTRA INSUL,SIZE:3/8 IN,ADDITIONAL FEATURES EN:9.52 0D - PACKETOF 10,MNFR:01)BOSS,PTNO:01)B6274 | EN_01)XTRA INSUL,EN_01)3/8 IN,01)9.52 0D - PACKETOF 10,01)BOSS,01)B6274 |  |  | BOSS | BOSS | B6274 | [5 empty] | https://www.thehvacshop.com.au/product/3-8-insulclamp/ | [10 empty] | Enriched | 27112100 Holding and clamping tools | CLAMP | NO MODIFIER | TYPE | XTRA INSUL | CAPACITY | 3 KG | SIZE | 3/8 IN OD | MATERIAL | STEEL | CLAMPING PRESSURE |  | HAZARD CLASS |  | CERTIFICATION/STANDARD |  | ADDITIONAL FEATURES | PACKAGING QUANTITY:10/PK | [57 empty] | QC Completed
STP_009 - Lot4 | Data Enrichment | SMX | OK | 2023-07-21 | 2023-07-31 | VNE | ok | 07-08-2023 | 08-08-2023 |  | 1253865 | 1253865 | EA | CLAMP,PRL GRV;GAL,PLP,D-LTX75-3 | ABRAZADERA RANURA PARAL; | COLLIER RAINR PARALL; | CLAMP,PARALLEL GROOVE;MATERIAL:GAL,ADDITIONAL FEATURES EN:PLP,D-LTX75-3 | 01)PREFORMED LINE PRODUCTS,01)D-LTX75-3,01)PREFORMED LINE PRODUCTS,01)D-LTX75-3,EN_01)GAL,01)PLP,D-LTX75-3 | D-LTX75-3 | 1068388 | PREFORMED LINE PRODUCTS (AUST) | PREFORMED LINE PRODUCTS (AUST) | D-LTX75-3 | DULMISON |  |  |  |  | https://media.mmem.com.au/Datasheets/PLP/PLP_Dulmison.pdf | [10 empty] | Enriched | 27112100 Holding and clamping tools | CLAMP | PARALLEL GROOVE | TYPE |  | ROPE WIRE SIZE | 9 TO 18.8 MM | CLAMPING METHOD |  | MATERIAL | DIE CAST ALUMINUM GALVANIZED | SHAPE STYLE |  | HAZARD CLASS |  | CERTIFICATION/STANDARD |  | ADDITIONAL FEATURES | COLLIER,RAINR | [57 empty] | QC Completed
STP_009 - Lot4 | Data Enrichment | SMX | OK | 2023-07-21 | 2023-07-31 | VNE | ok | 07-08-2023 | 08-08-2023 | PROCESSED BASED ON WEB SOURCE CONFLICT W.R.T INPUT | 1279275 | 1279275 | EA | CLAMP,HSE;SHOULDERED,3 IN,(2) BOLT |  |  | CLAMP,HOSE;TYPE:SHOULDERED,HOSE SIZE:3 IN,FASTENING DEVICE TYPE:(2) BOLT,MNFR:01)MOUNT ISA MINING SUPPLIES P/L,PTNO:01) 08/048/20/002 | EN_01)SHOULDERED,EN_01)3 IN,EN_01)(2) BOLT,01)MOUNT ISA MINING SUPPLIES P,01)08/048/20/002 |  |  | MOUNT ISA MINING SUPPLIES P/L | MOUNT ISA MINING SUPPLIES P/L | 08/048/20/002 | DIXON |  |  |  |  | https://australia.dixonvalve.com/en/products/shouldered-bolted-coupling/0804820002 | https://www.aimsindustrial.com.au/assets/tds/A0067570.pdf | [9 empty] | Enriched | 31162906 Hose or pipe clamps | CLAMP | PIPE | TYPE | SHOULDERED | TUBE SIZE | 3 IN | LOAD CAPACITY |  | MOUNTING SIZE |  | MATERIAL | IRON | MATERIAL SPECIFICATION |  | COATING/FINISH |  | PRESSURE RATING | 754 PSI | TEMPERATURE RATING |  | MOUNTING TYPE |  | CERTIFICATION/STANDARD |  | ADDITIONAL FEATURES | FASTENING DEVICE TYPE:(2) BOLT | [49 empty] | QC Completed
STP_009 - Lot4 | Data Enrichment | SMX | OK | 2023-07-21 | 2023-08-01 | VNE | ok | 07-08-2023 | 08-08-2023 |  | 1276765 | 1276765 | EA | CLAMP;23-28 MM,GALV,INSUL M8/M10 (100 |  |  | CLAMP;SIZE:23-28 MM,MATERIAL:GALVANIZED,ADDITIONAL FEATURES EN:INSUL M8/M10 (100,MNFR:01)KEMBLA WIRE AND ROD,PTNO:01)X97073 | EN_01)23-28 MM,EN_01)GALVANIZED,01)INSUL M8/M10 (100,01)KEMBLA WIRE & ROD,01)X97073 |  |  | KEMBLA WIRE AND ROD | KEMBLA WIRE AND ROD | X97073 | KEMBLA WIRE AND ROD |  |  |  |  | https://www.kembla.com/wp-content/uploads/2020/03/Kembla-Pipe-Supports.pdf | [10 empty] | Enriched | 31162906 Hose or pipe clamps | CLAMP | PIPE | TYPE |  | TUBE SIZE | 23 TO 28 MM | LOAD CAPACITY |  | MOUNTING SIZE |  | MATERIAL | RUBBER LINED | MATERIAL SPECIFICATION |  | COATING/FINISH | ZINC PLATED GALVANIZED | PRESSURE RATING |  | TEMPERATURE RATING | -45 TO 120 DEG C | MOUNTING TYPE |  | CERTIFICATION/STANDARD | DIN 4109 | ADDITIONAL FEATURES | INSUL M8/M10 (100) | [49 empty] | QC Completed
STP_009 - Lot4 | Data Enrichment | SMX | OK | 2023-07-21 | 2023-07-31 | VNE | ok | 07-08-2023 | 08-08-2023 |  | 1348845 | 1348845 | EA | CLAMP;AHR, PIPE |  |  | CLAMP;TYPE:ANCHOR, PIPE,ADDITIONAL FEATURES EN:SIRIUS 250 OIL, COOLING SYSTEM LINE,MNFR:01)COMPAIR,PTNO:01)A11508274 | EN_01)ANCHOR, PIPE,01)SIRIUS 250 OIL, COOLING SYS,01)COMPAIR,01)A11508274 |  |  | COMPAIR | COMPAIR | A11508274 | [5 empty] | URL NOT FOUND | [10 empty] | Cleansed | 31162906 Hose or pipe clamps | CLAMP | PIPE | TYPE | ANCHOR | TUBE SIZE | 50 TO 56 MM | LOAD CAPACITY |  | MOUNTING SIZE |  | MATERIAL |  | MATERIAL SPECIFICATION |  | COATING/FINISH |  | PRESSURE RATING |  | TEMPERATURE RATING |  | MOUNTING TYPE |  | CERTIFICATION/STANDARD |  | ADDITIONAL FEATURES | FOR COOLING SYSTEM LINE,SIRIUS 250 OIL | [49 empty] | QC Completed
STP_009 - Lot4 | Data Enrichment | SMX | OK | 2023-07-21 | 2023-07-31 | VNE | ok | 07-08-2023 | 08-08-2023 |  | 1276548 | 1276548 | EA | CLAMP;EXHAUST PIPE |  |  | CLAMP;TYPE:EXHAUST PIPE,MNFR:01)SMHEQUIP,PTNO:01)11110355 | EN_01)EXHAUST PIPE,01)SMHEQUIP,01)11110355 |  |  | SMHEQUIP | SMHEQUIP | 11110355 | VOLVO |  |  |  |  | https://srp.com.tr/volvo/11110355/ | https://www.norteq.com/Product/ViewProduct/CLAMP/11110355/?identity=cf0dede3-447c-4be7-8d6e-885fe07ba6fc | [9 empty] | Cleansed | 31162906 Hose or pipe clamps | CLAMP | PIPE | TYPE | EXHAUST | TUBE SIZE |  | LOAD CAPACITY |  | MOUNTING SIZE |  | MATERIAL |  | MATERIAL SPECIFICATION |  | COATING/FINISH |  | PRESSURE RATING |  | TEMPERATURE RATING |  | MOUNTING TYPE |  | CERTIFICATION/STANDARD |  | ADDITIONAL FEATURES | [50 empty] | QC Completed
STP_009 - Lot4 | Data Enrichment | SMX | OK | 2023-07-21 | 2023-08-01 | VNE | ok | 07-08-2023 | 08-08-2023 |  | 1276777 | 1276777 | EA | CLAMP;PIPE,NB 29,SS316,CLP |  |  | CLAMP;TYPE:PIPE,SIZE:NB 29,MATERIAL:STAINLESS STEEL 316,ADDITIONAL FEATURES EN:CLIP,MNFR:01)VENDOR LINK PTY LTD,PTNO:01)E5-29 | EN_01)PIPE,EN_01)NB 29,EN_01)STAINLESS STEEL 316,01)CLIP,01)VENDOR LINK PTY LTD,01)E5-29 |  |  | VENDOR LINK PTY LTD | VENDOR LINK PTY LTD | E5-29 | EZYSTRUT |  |  |  |  | https://www.ezystrut.com.au/assets/Datasheets/E5-Channel-Clips-and-Accessories-DataSheet.pdf | [10 empty] | Cleansed | 31162906 Hose or pipe clamps | CLAMP | PIPE | TYPE | CHANNEL CLIP | TUBE SIZE | NB 29 | LOAD CAPACITY |  | MOUNTING SIZE |  | MATERIAL | STAINLESS STEEL 316 | MATERIAL SPECIFICATION |  | COATING/FINISH |  | PRESSURE RATING |  | TEMPERATURE RATING | -45 TO 135 DEG C | MOUNTING TYPE |  | CERTIFICATION/STANDARD |  | ADDITIONAL FEATURES | [50 empty] | QC Completed
STP_009 - Lot4 | Data Enrichment | SMX | OK | 2023-07-21 | 2023-07-31 | VNE | ok | 07-08-2023 | 08-08-2023 |  | 1381772 | 1381772 | EA | CLAMP,POLE INSLTNG;ELEC, D1035, 11KV TYP |  |  | CLAMP,POLE INSULATING;ADDITIONAL FEATURES EN:ELECTRICAL, D1035, 11KV TYPE-J OIL SWITCH,MNFR:01)FOWLER,PTNO:01)D-1035 | 01)FOWLER,01)D-1035,01)ELECTRICAL, D1035, 11KV TYP |  |  | FOWLER | FOWLER | D-1035 | [5 empty] | URL NOT FOUND | [10 empty] | Cleansed | 27112100 Holding and clamping tools | CLAMP | POLE INSULATING | TYPE | ELECTRICAL | CONDUCTOR SIZE |  | STYLE |  | GRIP SIZE |  | FASTENING DEVICE TYPE |  | MATERIAL |  | HAZARD CLASS |  | CERTIFICATION/STANDARD |  | ADDITIONAL FEATURES | FOR 11 KV TYPE-J OIL SWITCH | [55 empty] | QC Completed
STP_009 - Lot4 | Data Enrichment | SMX | OK | 2023-07-21 | 2023-07-31 | VNE | ok | 07-08-2023 | 08-08-2023 |  | 1302625 | 1302625 | EA | CLAMP,POLE SDL;ACC,HP004,PARKER |  |  | CLAMP,POLE SADDLE;TYPE:ACCUMULATOR,ADDITIONAL FEATURES EN:HP004,MNFR:01)PARKER,PTNO:01)202.513-03648 | 01)PARKER,01)202.513-03648,ACCUMULATOR,01)HP004 |  |  | PARKER | PARKER | 202.513-03648 | PARKER |  |  |  |  | https://www.penntoolco.com/09633009/ | https://www.penntoolco.com/accumulators-1/ | [9 empty] | Enriched | 27112100 Holding and clamping tools | CLAMP | POLE SADDLE | TYPE | BRACKET | GRIP SIZE | 172.72 MM | FASTENING DEVICE TYPE |  | MATERIAL |  | HAZARD CLASS |  | CERTIFICATION/STANDARD |  | ADDITIONAL FEATURES | FOR ACCUMULATOR,HP004 | [59 empty] | QC Completed
STP_009 - Lot4 | Data Enrichment | SMX | OK | 2023-07-21 | 2023-07-31 | VNE | ok | 07-08-2023 | 08-08-2023 |  | 1285761 | 1285761 | EA | CLAMP,SPR;PRESSURE,75 MM,30 KG,DAWN |  |  | CLAMP,SPRING;TYPE:PRESSURE,OPENING SIZE:75 MM,HOLDING CAPACITY:30 KG,ADDITIONAL FEATURES EN:DAWN,MNFR:01)ATOM SUPPLY,PTNO:01) 60011524 | 01)ATOM SUPPLY,01)60011524,PRESSURE,75 MM,30 KG,01)DAWN |  |  | ATOM SUPPLY | ATOM SUPPLY | 60011524 | DAWN TOOLS |  |  |  |  | https://www.atom.com.au/clamp-steel-spring-pressure-20kg-jaw-opening-25mm-dawn-60011524 | [10 empty] | Enriched | 31162902 Spring clamps | CLAMP | SPRING | TYPE | PRESSURE | OPENING SIZE | 75 MM | HOLDING CAPACITY | 30 KG | THROAT DEPTH |  | JAW TYPE |  | JAW WIDTH |  | MATERIAL | HEAVY DUTY TEMPERED STEEL | COATING/FINISH |  | OVERALL LENGTH |  | HANDLE MATERIAL |  | HAZARD CLASS |  | CERTIFICATION/STANDARD |  | ADDITIONAL FEATURES | [48 empty] | QC Completed
STP_009 - Lot4 | Data Enrichment | SMX | OK | 2023-07-21 | 2023-07-31 | VNE | ok | 07-08-2023 | 08-08-2023 |  | 1302793 | 1302793 | EA | CLAMP,TGL;CELL BELT GUARD,SMART JOB |  |  | CLAMP,TOGGLE;TYPE:CELL BELT GUARD,ADDITIONAL FEATURES EN:SMART JOB,MNFR:01)ENVIRTEC,PTNO:01)93413 050 1 | 01)ENVIRTEC,01)93413 050 1,EN_01)CELL BELT GUARD,01)SMART JOB |  |  | ENVIRTEC | ENVIRTEC | 93413 050 1 | [5 empty] | URL NOT FOUND | [10 empty] | Cleansed | 31162900 Clamps | CLAMP | TOGGLE | TYPE | CELL BELT GUARD | HOLDING CAPACITY |  | ARM SIZE |  | ARM TYPE |  | BASE MOUNTING SIZE |  | MATERIAL |  | THREAD SIZE |  | CLAMPING PRESSURE |  | HAZARD CLASS |  | CERTIFICATION/STANDARD |  | ADDITIONAL FEATURES | SMART JOB | [51 empty] | QC Completed
STP_009 - Lot4 | Data Enrichment | SMX | OK | 2023-07-21 | 2023-08-01 | VNE | ok | 07-08-2023 | 08-08-2023 |  | 1294089 | 1294089 | EA | CLAMP;PLATE TBE,L72 18L D6,JAQUES |  |  | CLAMP;TYPE:PLATE TBE,ADDITIONAL FEATURES EN:L72 18L D6,MNFR:01)JAQUES,PTNO:01)FNCOLY818 | EN_01)PLATE TBE,01)L72 18L D6,01)JAQUES,01)FNCOLY818 |  |  | JAQUES | JAQUES | FNCOLY818 |  | JAQUES | L72 18L D6 |  |  | URL NOT FOUND | [10 empty] | Cleansed | 31162900 Clamps | CLAMP | TUBE | TYPE | PLATE | TUBE SIZE |  | LOAD CAPACITY |  | MOUNTING SIZE |  | MATERIAL |  | MATERIAL SPECIFICATION |  | COATING/FINISH |  | PRESSURE RATING |  | TEMPERATURE RATING |  | MOUNTING TYPE |  | HAZARD CLASS |  | CERTIFICATION/STANDARD |  | ADDITIONAL FEATURES | [48 empty] | QC Completed
STP_009 - Lot4 | Data Enrichment | SMX | OK | 2023-07-21 | 2023-07-31 | VNE | ok | 07-08-2023 | 08-08-2023 |  | 1295714 | 1295714 | EA | CLAMP,TUBE;1/4 IN,STAINLESS STEEL |  |  | CLAMP,TUBE;TUBE SIZE:1/4 IN,MATERIAL:STAINLESS STEEL,ADDITIONAL FEATURES EN:P, EMMA PUMP PIPE,MNFR:01)ABV,PTNO:01)24-2881 | 01)ABV,01)24-2881,1/4 IN,STAINLESS STEEL,01)P, EMMA PUMP PIPE |  |  | ABV | ABV | 24-2881 |  | EMMA |  |  |  | URL NOT FOUND | [10 empty] | Cleansed | 31162900 Clamps | CLAMP | TUBE | TYPE | PUMP PIPE | TUBE SIZE | 1/4 IN | LOAD CAPACITY |  | MOUNTING SIZE |  | MATERIAL | STAINLESS STEEL | MATERIAL SPECIFICATION |  | COATING/FINISH |  | PRESSURE RATING |  | TEMPERATURE RATING |  | MOUNTING TYPE |  | HAZARD CLASS |  | CERTIFICATION/STANDARD |  | ADDITIONAL FEATURES | [48 empty] | QC Completed
STP_009 - Lot4 | Data Enrichment | SMX | OK | 2023-07-21 | 2023-08-01 | VNE | ok | 07-08-2023 | 08-08-2023 |  | 1232494 | 1232494 | EA | CLAMP,TUBE;ANCHOR, ELONGATED, SINGLE |  |  | CLAMP,TUBE;TYPE:ANCHOR, ELONGATED, SINGLE,TUBE SIZE:1/2 IN,MATERIAL:BODY PP, MOUNT STEEL,COATING/FINISH:ZINC PLATED,MOUNTING TYPE: (2) HEXAGON HEAD BOLTS/WELD,ADDITIONAL FEATURES EN:PIPE, STD.SERIES,MNFR:01)STAUFF,PTNO:01)SPV212-7-PP-DPAS | 01)STAUFF,01)SPV212-7-PP-DPAS,ANCHOR, ELONGATED, SINGLE,1/2 IN,BODY PP, MOUNT STEEL,ZINC PLATED,(2) HEXAGON HEAD BOLTS/WELD,01)PIPE, STD.SERIES |  |  | STAUFF | STAUFF | SPV212-7-PP-DPAS | STAUFF |  |  |  |  | https://stauff.com/en/products/1110005856 | [10 empty] | Enriched | 31162900 Clamps | CLAMP | TUBE | TYPE | ANCHOR PIPE,ELONGATED,SINGLE | TUBE SIZE | 1/2 IN | LOAD CAPACITY |  | MOUNTING SIZE |  | MATERIAL | PP BODY,STEEL MOUNT | MATERIAL SPECIFICATION |  | COATING/FINISH | ZINC PLATED | PRESSURE RATING |  | TEMPERATURE RATING |  | MOUNTING TYPE | (2) HEXAGON HEAD BOLTS/WELD | HAZARD CLASS |  | CERTIFICATION/STANDARD |  | ADDITIONAL FEATURES | SERIES:STD | [47 empty] | QC Completed
STP_009 - Lot4 | Data Enrichment | SMX | OK | 2023-07-21 | 2023-08-01 | VNE | ok | 07-08-2023 | 08-08-2023 |  | 1347740 | 1347740 | EA | CLAMP,TUBE;ANCHOR, ELONGATED, SINGLE |  |  | CLAMP,TUBE;TYPE:ANCHOR, ELONGATED, SINGLE,TUBE SIZE:3/4 IN,MATERIAL:BODY PP,MOUNTING TYPE:(2) HEXAGON HEAD BOLTS/WELD,ADDITIONAL FEATURES EN:PIPE, STD.SERIES,MNFR:01)STAUFF,PTNO:01)SPV319-PP-DPAS | 01)STAUFF,01)SPV319-PP-DPAS,ANCHOR, ELONGATED, SINGLE,3/4 IN,BODY PP,(2) HEXAGON HEAD BOLTS/WELD,01)PIPE, STD.SERIES |  |  | STAUFF | STAUFF | SPV319-PP-DPAS | [5 empty] | https://stauff.com/en/products/1110016008 | [10 empty] | Enriched | 31162900 Clamps | CLAMP | TUBE | TYPE | ANCHOR PIPE,ELONGATED,SINGLE | TUBE SIZE | 3/4 IN | LOAD CAPACITY |  | MOUNTING SIZE |  | MATERIAL | PP BODY | MATERIAL SPECIFICATION |  | COATING/FINISH |  | PRESSURE RATING |  | TEMPERATURE RATING |  | MOUNTING TYPE | (2) HEXAGON HEAD BOLTS/WELD | HAZARD CLASS |  | CERTIFICATION/STANDARD |  | ADDITIONAL FEATURES | SERIES:STD | [47 empty] | QC Completed
STP_009 - Lot4 | Data Enrichment | SMX | OK | 2023-07-21 | 2023-07-31 | VNE | ok | 07-08-2023 | 08-08-2023 |  | 1291937 | 1291937 | EA | CLAMP,TUBE;ANCHOR, ELONGATED,1 IN |  |  | CLAMP,TUBE;TYPE:ANCHOR, ELONGATED,TUBE SIZE:1 IN,MOUNTING TYPE:BOLT ON,ADDITIONAL FEATURES EN:PIPE, STD SERIES,MNFR:01)COOPFLID, PTNO:01)514203254 | 01)COOPFLID,01)514203254,ANCHOR, ELONGATED,1 IN,BOLT ON,01)PIPE, STD SERIES |  |  | COOPFLID | COOPFLID | 514203254 | [5 empty] | https://partners.conbear.com.au/product/category/Industry_Group-Fluid_Power_Fittings_n_Accessories-Hose_n_Tube_Clamps | [10 empty] | Cleansed | 31162900 Clamps | CLAMP | TUBE | TYPE | PIPE ANCHOR,ELONGATED | TUBE SIZE | 1 IN | LOAD CAPACITY |  | MOUNTING SIZE |  | MATERIAL |  | MATERIAL SPECIFICATION |  | COATING/FINISH |  | PRESSURE RATING |  | TEMPERATURE RATING |  | MOUNTING TYPE | BOLT ON | HAZARD CLASS |  | CERTIFICATION/STANDARD |  | ADDITIONAL FEATURES | STD SERIES | [47 empty] | QC Completed
STP_009 - Lot4 | Data Enrichment | SMX | OK | 2023-07-21 | 2023-07-31 | VNE | ok | 07-08-2023 | 08-08-2023 |  | 1344976 | 1344976 | EA | CLAMP,TUBE;DISCHARGE PIPE ANCHOR,GLGR |  |  | CLAMP,TUBE;TYPE:DISCHARGE PIPE ANCHOR,MNFR:01)GALIGHER,PTNO:01)25-SH1100 | 01)GALIGHER,01)25-SH1100,DISCHARGE PIPE ANCHOR |  |  | GALIGHER | GALIGHER | 25-SH1100 | [5 empty] | URL NOT FOUND | [10 empty] | Cleansed | 31162900 Clamps | CLAMP | TUBE | TYPE | DISCHARGE PIPE ANCHOR | TUBE SIZE |  | LOAD CAPACITY |  | MOUNTING SIZE |  | MATERIAL |  | MATERIAL SPECIFICATION |  | COATING/FINISH |  | PRESSURE RATING |  | TEMPERATURE RATING |  | MOUNTING TYPE |  | HAZARD CLASS |  | CERTIFICATION/STANDARD |  | ADDITIONAL FEATURES | [48 empty] | QC Completed
STP_009 - Lot4 | Data Enrichment | SMX | OK | 2023-07-21 | 2023-07-31 | VNE | ok | 07-08-2023 | 08-08-2023 |  | 1302019 | 1302019 | EA | CLAMP,TUBE;PIPE ANCHOR,1/4 IN,STANDAR |  |  | CLAMP,TUBE;TYPE:PIPE ANCHOR,TUBE SIZE:1/4 IN,ADDITIONAL FEATURES EN:STANDAR,MNFR:01)COOPFLID,PTNO:01)514201064 | 01)COOPFLID,01)514201064,PIPE ANCHOR,1/4 IN,01)STANDAR |  |  | COOPFLID | COOPFLID | 514201064 | [5 empty] | https://partners.conbear.com.au/product/category/Industry_Group-Fluid_Power_Fittings_n_Accessories-Hose_n_Tube_Clamps | [10 empty] | Cleansed | 31162900 Clamps | CLAMP | TUBE | TYPE | PIPE ANCHOR | TUBE SIZE | 1/4 IN | LOAD CAPACITY |  | MOUNTING SIZE |  | MATERIAL |  | MATERIAL SPECIFICATION |  | COATING/FINISH |  | PRESSURE RATING |  | TEMPERATURE RATING |  | MOUNTING TYPE |  | HAZARD CLASS |  | CERTIFICATION/STANDARD |  | ADDITIONAL FEATURES | STANDARD | [47 empty] | QC Completed
STP_009 - Lot4 | Data Enrichment | SMX | OK | 2023-07-21 | 2023-07-31 | VNE | ok | 07-08-2023 | 08-08-2023 |  | 1291472 | 1291472 | EA | CLAMP,TUBE;PIPE ANCHOR,STAUFF,3GR20MM-PP |  |  | CLAMP,TUBE;TYPE:PIPE ANCHOR,MNFR:01)STAUFF,PTNO:01)3GR20MM-PP | 01)STAUFF,01)3GR20MM-PP,PIPE ANCHOR |  |  | STAUFF | STAUFF | 3GR20MM-PP | [5 empty] | URL NOT FOUND | [10 empty] | Cleansed | 31162900 Clamps | CLAMP | TUBE | TYPE | PIPE ANCHOR | TUBE SIZE |  | LOAD CAPACITY |  | MOUNTING SIZE |  | MATERIAL |  | MATERIAL SPECIFICATION |  | COATING/FINISH |  | PRESSURE RATING |  | TEMPERATURE RATING |  | MOUNTING TYPE |  | HAZARD CLASS |  | CERTIFICATION/STANDARD |  | ADDITIONAL FEATURES | [48 empty] | QC Completed
STP_009 - Lot4 | Data Enrichment | SMX | OK | 2023-07-21 | 2023-08-01 | VNE | ok | 07-08-2023 | 08-08-2023 |  | 1233247 | 1233247 | EA | CLAMP,TUBE;SINGLE HOSE,30 MM |  |  | CLAMP,TUBE;TYPE:SINGLE HOSE,MOUNTING SIZE:30 MM,MATERIAL:PP/STAINLESS STEEL,ADDITIONAL FEATURES EN:HOSE HOSE P49 WINDERHOUSE GFMS, MNFR:01)ENZED,PTNO:01)RAP1-430 | 01)ENZED,01)RAP1-430,SINGLE HOSE,30 MM,PP/STAINLESS STEEL,01)HOSE HOSE P49 WINDERHOUSE G |  |  | Enzed Mount Isa(RKM Investments) | Enzed Mount Isa(RKM Investments) | RAP1-430 | PARKER | GFMS |  |  |  | https://www.parker.com/parkerimages/euro_tfd/cat/english/Katalog%20PDFs/TUBE%20CLAMPS/Single%20Series%20A.pdf | [10 empty] | Enriched | 31162900 Clamps | CLAMP | TUBE | TYPE | SINGLE HOSE | TUBE SIZE | 30 MM | LOAD CAPACITY |  | MOUNTING SIZE | 30 MM | MATERIAL | PP/STAINLESS STEEL | MATERIAL SPECIFICATION |  | COATING/FINISH |  | PRESSURE RATING |  | TEMPERATURE RATING |  | MOUNTING TYPE | RAIL | HAZARD CLASS |  | CERTIFICATION/STANDARD |  | ADDITIONAL FEATURES | P49 WINDERHOUSE | [47 empty] | QC Completed
STP_009 - Lot4 | Data Enrichment | SMX | OK | 2023-07-21 | 2023-07-31 | VNE | ok | 07-08-2023 | 08-08-2023 |  | 1347884 | 1347884 | EA | CLAMP;BULLDOG GROOVED,TIP:4/0 WIRE |  |  | CLAMP;TYPE:BULLDOG GROOVED,ADDITIONAL FEATURES EN:TIP:4/0 WIRE,MNFR:01)O-B,PTNO:01)20484 | EN_01)BULLDOG GROOVED,01)TIP:4/0 WIRE,01)O-B,01)20484 |  |  | O-B | O-B | 20484 | [5 empty] | URL NOT FOUND | [10 empty] | Cleansed | 31162904 Wire rope clamps | CLAMP | WIRE ROPE | TYPE | BULLDOG GROOVED,TIP | ROPE DIAMETER | 4/0 AWG | MATERIAL |  | SADDLE LENGTH |  | U-BOLT SIZE |  | ROPE TURN BACK |  | TORQUE RATING |  | HAZARD CLASS |  | CERTIFICATION/STANDARD |  | ADDITIONAL FEATURES | [54 empty] | QC Completed
STP_009 - Lot4 | Data Enrichment | SMX | OK | 2023-07-21 | 2023-08-01 | VNE | ok | 07-08-2023 | 08-08-2023 |  | 1293775 | 1293775 | EA | CLAMP,WREROPE;DOUBLE THROAT, GRIP, SADDL |  |  | CLAMP,WIRE ROPE;TYPE:DOUBLE THROAT, GRIP, SADDLED,U-BOLT SIZE:16 MM,CERTIFICATION/STANDARD:AS 2076,ADDITIONAL FEATURES EN:NOT FOR LIFTING,MNFR:01)BULIVANT,PTNO:01)WRG-T-160-G-DT | 01)BULIVANT,01)WRG-T-160-G-DT,DOUBLE THROAT, GRIP, SADDLED,16 MM,EN_01)AS 2076,01)NOT FOR LIFTING |  |  | BULIVANT | BULIVANT | WRG-T-160-G-DT | BULLIVANTS |  |  |  |  | https://www.blackwoods.com.au/lifting-and-rigging/wire-rope-grips-stockings/wire-rope-grips-galvanised-heavy-duty/grip-rope-wire-gal-a-s-5-8-16mm/p/04695709 | [10 empty] | Enriched | 31162904 Wire rope clamps | CLAMP | WIRE ROPE | TYPE | DOUBLE THROAT,GRIP,SADDLED | ROPE DIAMETER | 16 MM | MATERIAL |  | SADDLE LENGTH |  | U-BOLT SIZE | 16 MM | ROPE TURN BACK |  | TORQUE RATING |  | HAZARD CLASS |  | CERTIFICATION/STANDARD | AS 2076 | ADDITIONAL FEATURES | NOT FOR LIFTING | [53 empty] | QC Completed
STP_009 - Lot4 | Data Enrichment | SMX | OK | 2023-07-21 | 2023-08-01 | VNE | ok | 07-08-2023 | 08-08-2023 |  | 1282194 | 1282194 | EA | CLAMP,WREROPE;GRIP,ROP DIA 4 MM,6 MM |  |  | CLAMP,WIRE ROPE;TYPE:GRIP,ROPE DIAMETER:4 MM,MATERIAL:STAINLESS STEEL,SADDLE LENGTH:23 MM,U-BOLT SIZE:6 MM,MNFR:01)BULLIVANTS (TOWNSVILLE),PTNO:01)WSWG-04-26004 | 01)BULLIVANTS (TOWNSVILLE),01)WSWG-04-26004,GRIP,4 MM,STAINLESS STEEL,23 MM,6 MM |  |  | BULLIVANTS (TOWNSVILLE) | BULLIVANTS (TOWNSVILLE) | WSWG-04-26004 | [5 empty] | URL NOT FOUND | [10 empty] | Cleansed | 31162904 Wire rope clamps | CLAMP | WIRE ROPE | TYPE | GRIP | ROPE DIAMETER | 4 MM | MATERIAL | STAINLESS STEEL | SADDLE LENGTH | 23 MM | U-BOLT SIZE | 6 MM | ROPE TURN BACK |  | TORQUE RATING |  | HAZARD CLASS |  | CERTIFICATION/STANDARD |  | ADDITIONAL FEATURES | [54 empty] | QC Completed
STP_009 - Lot4 | Data Enrichment | SMX | OK | 2023-07-21 | 2023-07-31 | VNE | ok | 07-08-2023 | 08-08-2023 | Manufacturer Details (MPN) not available | 1282415 | 1282415 | EA | CLAMP,WREROPE;ROP DIA 16 MM |  |  | CLAMP,WIRE ROPE;ROPE DIAMETER:16 MM,MATERIAL:STEEL GALVANIZED,MNFR:01)MEARS CONSTRUCTION AND TRAINING,PTNO:01)16MM WIRE ROPE CLAMP | 01)MEARS CONSTRUCTION & TRAINI,01)16MM WIRE ROPE CLAMP,16 MM,STEEL GALVANIZED |  |  | MEARS CONSTRUCTION AND TRAINING | MEARS CONSTRUCTION AND TRAINING | [6 empty] | URL NOT FOUND | [10 empty] | Cleansed | 31162904 Wire rope clamps | CLAMP | WIRE ROPE | TYPE |  | ROPE DIAMETER | 16 MM | MATERIAL | STEEL GALVANIZED | SADDLE LENGTH |  | U-BOLT SIZE |  | ROPE TURN BACK |  | TORQUE RATING |  | HAZARD CLASS |  | CERTIFICATION/STANDARD |  | ADDITIONAL FEATURES | [54 empty] | QC Completed
STP_009 - Lot4 | Data Enrichment | SMX | OK | 2023-07-21 | 2023-08-01 | VNE | ok | 07-08-2023 | 08-08-2023 |  | 1348162 | 1348162 | EA | CLAMP,WREROPE;SADDLED,STEEL GALVANIZED |  |  | CLAMP,WIRE ROPE;TYPE:SADDLED,MATERIAL:STEEL GALVANIZED,U-BOLT SIZE:25 MM,CERTIFICATION/STANDARD:AS 2076,MNFR:01)BULIVANT,PTNO:01) WRG-T-260-G | 01)BULIVANT,01)WRG-T-260-G,SADDLED,STEEL GALVANIZED,25 MM,EN_01)AS 2076 |  |  | BULIVANT | BULIVANT | WRG-T-260-G | BULLIVANTS |  |  |  |  | https://www.blackwoods.com.au/lifting-and-rigging/wire-rope-grips-stockings/wire-rope-strand-fittings/grip-rope-wire-gal-a-s-1-26mm/p/04696009 | [10 empty] | Enriched | 31162904 Wire rope clamps | CLAMP | WIRE ROPE | TYPE | SADDLED,GRIP | ROPE DIAMETER | 26 MM | MATERIAL | STEEL GALVANIZED | SADDLE LENGTH |  | U-BOLT SIZE | 25 MM | ROPE TURN BACK |  | TORQUE RATING |  | HAZARD CLASS |  | CERTIFICATION/STANDARD | AS 2076 | ADDITIONAL FEATURES | [54 empty] | QC Completed
STP_009 - Lot4 | Data Enrichment | RYM | OK | 2023-07-21 | 2023-08-03 | VNE | OK | 07-08-2023 | 08-08-2023 |  | 1345074 | 1345074 | EA | CONE,BRG;TAPERED, CRANKSHAFT MAIN |  |  | CONE,BEARING;TYPE:TAPERED, CRANKSHAFT MAIN,MNFR:01)NATOILWL,PTNO:01)65-011-478 | TAPERED, CRANKSHAFT MAIN,01)NATOILWL,01)65-011-478 |  |  | NATOILWL | NATOILWL | 65-011-478 | [5 empty] | URL NOT FOUND | [10 empty] | CLEANSED | 31171527 Bearing cones | CONE | BEARING | TYPE | TAPERED,CRANKSHAFT MAIN | INSIDE DIAMETER |  | WIDTH |  | MATERIAL |  | CAGE MATERIAL |  | DYNAMIC LOAD RATING |  | STATIC LOAD RATING |  | HAZARD CLASS |  | CERTIFICATION/STANDARD |  | ADDITIONAL FEATURES | [54 empty] | QC Completed
STP_009 - Lot4 | Data Enrichment | RYM | OK | 2023-07-21 | 2023-08-03 | VNE | OK | 07-08-2023 | 08-08-2023 |  | 1349281 | 1349281 | EA | CONE,BRG;TAPERED, CYLINDRICAL BORE |  |  | CONE,BEARING;TYPE:TAPERED, CYLINDRICAL BORE,INSIDE DIAMETER:123.825 MM,ADDITIONAL FEATURES EN:TIMKEN ONLY ACCEPTABLE,MNFR:01) APPINDUS,PTNO:01)K-48286-TIM | TAPERED, CYLINDRICAL BORE,123.825 MM,01)TIMKEN ONLY ACCEPTABLE,01)APPINDUS,01)K-48286-TIM |  |  | APPINDUS | TIMKEN | K-48286 |  | APPINDUS |  |  |  | https://www.timken.com/wp-content/uploads/2016/11/7011_Bearing-Dimension-Catalog.pdf | https://cad.timken.com/item/tapered-roller-bearings-ts-tapered-single-/tapered-roller-bearings-ts-tapered-single-imperi-2/48286-48220 | [9 empty] | ENRICHED | 31171527 Bearing cones | CONE | BEARING | TYPE | TAPERED,CYLINDRICAL BORE | INSIDE DIAMETER | 123.83 MM | WIDTH | 39.69 MM | MATERIAL |  | CAGE MATERIAL | STAMPED STEEL | DYNAMIC LOAD RATING | 60200 LBF | STATIC LOAD RATING | 493 KN | HAZARD CLASS |  | CERTIFICATION/STANDARD |  | ADDITIONAL FEATURES | [54 empty] | QC Completed
STP_009 - Lot4 | Data Enrichment | RYM | OK | 2023-07-21 | 2023-08-03 | VNE | OK | 07-08-2023 | 08-08-2023 |  | 1350893 | 1350893 | EA | CONE,BRG;TAPERED, CYLINDRICAL BORE |  |  | CONE,BEARING;TYPE:TAPERED, CYLINDRICAL BORE,INSIDE DIAMETER:5-1/4 IN,WIDTH:2-1/2 IN,CAGE MATERIAL:STEEL STAMPED,DYNAMIC LOAD RATING:629 KN,STATIC LOAD RATING:931 KN,ADDITIONAL FEATURES EN:3/8 IN R,MNFR:01)APPINDUS,PTNO:01)K-95525-TIM | TAPERED, CYLINDRICAL BORE,5-1/4 IN,2-1/2 IN,STEEL STAMPED,629 KN,931 KN,01)3/8 IN R,01)APPINDUS,01)K-95525-TIM |  |  | APPLIED INDUSTRIAL TECHNOLOGIES | TIMKEN | K-95525 |  | APPINDUS |  |  |  | https://www.timken.com/wp-content/uploads/2016/11/7011_Bearing-Dimension-Catalog.pdf | [10 empty] | CLEANSED | 31171527 Bearing cones | CONE | BEARING | TYPE | TAPERED,CYLINDRICAL BORE | INSIDE DIAMETER | 5-1/4 IN | WIDTH | 2-1/2 IN | MATERIAL |  | CAGE MATERIAL | STAMPED STEEL | DYNAMIC LOAD RATING | 629 KN | STATIC LOAD RATING | 931 KN | HAZARD CLASS |  | CERTIFICATION/STANDARD |  | ADDITIONAL FEATURES | RADIUS:3/8 IN | [53 empty] | QC Completed
STP_009 - Lot4 | Data Enrichment | RYM | OK | 2023-07-21 | 2023-08-03 | VNE | OK | 07-08-2023 | 08-08-2023 |  | 1349422 | 1349422 | EA | CONE,BRG;TAPERED, CYLINDRICAL BORE |  |  | CONE,BEARING;TYPE:TAPERED, CYLINDRICAL BORE,INSIDE DIAMETER:76.2 MM,WIDTH:50.8 MM,ADDITIONAL FEATURES EN:3.5 R, TIMKEN ONLY ACCEPTABLE,MNFR:01)MONOPUMP,PTNO:01)T301840B | TAPERED, CYLINDRICAL BORE,76.2 MM,50.8 MM,01)3.5 R, TIMKEN ONLY ACCEPTAB,01)MONOPUMP,01)T301840B |  |  | MONOPUMP | TIMKEN | T301840B |  | MONOPUMP |  |  |  | URL NOT FOUND | [10 empty] | CLEANSED | 31171527 Bearing cones | CONE | BEARING | TYPE | TAPERED,CYLINDRICAL BORE | INSIDE DIAMETER | 76.2 MM | WIDTH | 50.8 MM | MATERIAL |  | CAGE MATERIAL |  | DYNAMIC LOAD RATING |  | STATIC LOAD RATING |  | HAZARD CLASS |  | CERTIFICATION/STANDARD |  | ADDITIONAL FEATURES | RADIUS:3.5 MM | [53 empty] | QC Completed
STP_009 - Lot4 | Data Enrichment | RYM | OK | 2023-07-21 | 2023-08-03 | VNE | OK | 07-08-2023 | 08-08-2023 |  | 1349116 | 1349116 | EA | CONE,BRG;TAPERED, CYLINDRICAL BORE |  |  | CONE,BEARING;TYPE:TAPERED, CYLINDRICAL BORE,INSIDE DIAMETER:45.242 MM,WIDTH:19.842 MM,CAGE MATERIAL:STEEL STAMPED,DYNAMIC LOAD RATING:76.3 KN,STATIC LOAD RATING:77.9 KN,MNFR:01)TIMKEN,PTNO:01)LM603049 | TAPERED, CYLINDRICAL BORE,45.242 MM,19.842 MM,STEEL STAMPED,76.3 KN,77.9 KN,01)TIMKEN,01)LM603049 |  |  | TIMKEN | TIMKEN | LM603049 | [5 empty] | https://www.timken.com/wp-content/uploads/2016/11/7011_Bearing-Dimension-Catalog.pdf | [10 empty] | CLEANSED | 31171527 Bearing cones | CONE | BEARING | TYPE | TAPERED,CYLINDRICAL BORE | INSIDE DIAMETER | 45.24 MM | WIDTH | 19.84 MM | MATERIAL |  | CAGE MATERIAL | STAMPED STEEL | DYNAMIC LOAD RATING | 76.3 KN | STATIC LOAD RATING | 77.9 KN | HAZARD CLASS |  | CERTIFICATION/STANDARD |  | ADDITIONAL FEATURES | [54 empty] | QC Completed
STP_009 - Lot4 | Data Enrichment | RYM | OK | 2023-07-21 | 2023-08-03 | VNE | OK | 07-08-2023 | 08-08-2023 |  | 1290790 | 1290790 | EA | CONE,BRG;TAPERED, CYLINDRICAL BORE,CBC |  |  | CONE,BEARING;TYPE:TAPERED, CYLINDRICAL BORE,INSIDE DIAMETER:215.9 MM,CAGE MATERIAL:STEEL STAMPED,DYNAMIC LOAD RATING:239 KN, STATIC LOAD RATING:453 KN,ADDITIONAL FEATURES EN:TIMKEN ONLY ACCEPTABLE,MNFR:01)CBC,PTNO:01)543085 | TAPERED, CYLINDRICAL BORE,215.9 MM,STEEL STAMPED,239 KN,453 KN,01)TIMKEN ONLY ACCEPTABLE,01)CBC,01)543085 |  |  | CBC | TIMKEN | 543085 |  | CBC |  |  |  | https://www.timken.com/wp-content/uploads/2016/11/7011_Bearing-Dimension-Catalog.pdf | [10 empty] | ENRICHED | 31171527 Bearing cones | CONE | BEARING | TYPE | TAPERED,CYLINDRICAL BORE | INSIDE DIAMETER | 215.9 MM | WIDTH | 31.75 MM | MATERIAL |  | CAGE MATERIAL | STAMPED STEEL | DYNAMIC LOAD RATING | 239 KN | STATIC LOAD RATING | 453 KN | HAZARD CLASS |  | CERTIFICATION/STANDARD |  | ADDITIONAL FEATURES | [54 empty] | QC Completed
STP_009 - Lot4 | Data Enrichment | RYM | OK | 2023-07-21 | 2023-08-03 | VNE | OK | 07-08-2023 | 08-08-2023 |  | 1290792 | 1290792 | EA | CONE,BRG;TAPERED, CYLINDRICAL BORE,CBC |  |  | CONE,BEARING;TYPE:TAPERED, CYLINDRICAL BORE,INSIDE DIAMETER:254 MM,WIDTH:58.738 MM,CAGE MATERIAL:STEEL STAMPED,DYNAMIC LOAD RATING:679 KN,STATIC LOAD RATING:1330 KN,ADDITIONAL FEATURES EN:TIMKEN ONLY ACCEPTABLE,MNFR:01)CBC,PTNO:01)EE134100 | TAPERED, CYLINDRICAL BORE,254 MM,58.738 MM,STEEL STAMPED,679 KN,1330 KN,01)TIMKEN ONLY ACCEPTABLE,01)CBC,01)EE134100 |  |  | CBC | TIMKEN | EE134100 |  | CBC |  |  |  | https://www.timken.com/wp-content/uploads/2016/11/7011_Bearing-Dimension-Catalog.pdf | [10 empty] | CLEANSED | 31171527 Bearing cones | CONE | BEARING | TYPE | TAPERED,CYLINDRICAL BORE | INSIDE DIAMETER | 254 MM | WIDTH | 58.74 MM | MATERIAL |  | CAGE MATERIAL | STAMPED STEEL | DYNAMIC LOAD RATING | 679 KN | STATIC LOAD RATING | 1330 KN | HAZARD CLASS |  | CERTIFICATION/STANDARD |  | ADDITIONAL FEATURES | [54 empty] | QC Completed
STP_009 - Lot4 | Data Enrichment | RYM | OK | 2023-07-21 | 2023-08-03 | VNE | OK | 07-08-2023 | 08-08-2023 |  | 1290794 | 1290794 | EA | CONE,BRG;TAPERED, CYLINDRICAL BORE,CBC |  |  | CONE,BEARING;TYPE:TAPERED, CYLINDRICAL BORE,INSIDE DIAMETER:41.275 MM,WIDTH:28.301 MM,CAGE MATERIAL:STEEL STAMPED,DYNAMIC LOAD RATING:119 KN,STATIC LOAD RATING:104 KN,ADDITIONAL FEATURES EN:TIMKEN ONLY ACCEPTABLE,MNFR:01)CBC,PTNO:01)53162 | TAPERED, CYLINDRICAL BORE,41.275 MM,28.301 MM,STEEL STAMPED,119 KN,104 KN,01)TIMKEN ONLY ACCEPTABLE,01)CBC,01)53162 |  |  | CBC | TIMKEN | 53162 |  | CBC |  |  |  | https://www.timken.com/wp-content/uploads/2016/11/7011_Bearing-Dimension-Catalog.pdf | [10 empty] | CLEANSED | 31171527 Bearing cones | CONE | BEARING | TYPE | TAPERED,CYLINDRICAL BORE | INSIDE DIAMETER | 41.28 MM | WIDTH | 28.30 MM | MATERIAL |  | CAGE MATERIAL | STAMPED STEEL | DYNAMIC LOAD RATING | 119 KN | STATIC LOAD RATING | 104 KN | HAZARD CLASS |  | CERTIFICATION/STANDARD |  | ADDITIONAL FEATURES | [54 empty] | QC Completed
STP_009 - Lot4 | Data Enrichment | RYM | OK | 2023-07-21 | 2023-08-03 | VNE | OK | 07-08-2023 | 08-08-2023 |  | 1290796 | 1290796 | EA | CONE,BRG;TAPERED, CYLINDRICAL BORE,CBC |  |  | CONE,BEARING;TYPE:TAPERED, CYLINDRICAL BORE,INSIDE DIAMETER:71.438 MM,WIDTH:32.545 MM,CAGE MATERIAL:STEEL STAMPED,DYNAMIC LOAD RATING:179 KN,STATIC LOAD RATING:249 KN,ADDITIONAL FEATURES EN:TIMKEN ONLY ACCEPTABLE,MNFR:01)CBC,PTNO:01)47490 | TAPERED, CYLINDRICAL BORE,71.438 MM,32.545 MM,STEEL STAMPED,179 KN,249 KN,01)TIMKEN ONLY ACCEPTABLE,01)CBC,01)47490 |  |  | CBC | TIMKEN | 47490 |  | CBC |  |  |  | https://www.timken.com/wp-content/uploads/2016/11/7011_Bearing-Dimension-Catalog.pdf | [10 empty] | CLEANSED | 31171527 Bearing cones | CONE | BEARING | TYPE | TAPERED,CYLINDRICAL BORE | INSIDE DIAMETER | 71.44 MM | WIDTH | 32.55 MM | MATERIAL |  | CAGE MATERIAL | STAMPED STEEL | DYNAMIC LOAD RATING | 179 KN | STATIC LOAD RATING | 249 KN | HAZARD CLASS |  | CERTIFICATION/STANDARD |  | ADDITIONAL FEATURES | [54 empty] | QC Completed
STP_009 - Lot4 | Data Enrichment | RYM | OK | 2023-07-21 | 2023-08-03 | VNE | OK | 07-08-2023 | 08-08-2023 |  | 1290798 | 1290798 | EA | CONE,BRG;TAPERED, CYLINDRICAL BORE,CBC |  |  | CONE,BEARING;TYPE:TAPERED, CYLINDRICAL BORE,INSIDE DIAMETER:77.356 MM,WIDTH:23.012 MM,CAGE MATERIAL:STEEL STAMPED,DYNAMIC LOAD RATING:102 KN,STATIC LOAD RATING:136 KN,ADDITIONAL FEATURES EN:TIMKEN ONLY ACCEPTABLE,MNFR:01)CBC,PTNO:01)34304 | TAPERED, CYLINDRICAL BORE,77.356 MM,23.012 MM,STEEL STAMPED,102 KN,136 KN,01)TIMKEN ONLY ACCEPTABLE,01)CBC,01)34304 |  |  | CBC | TIMKEN | 34304 |  | CBC |  |  |  | https://www.timken.com/wp-content/uploads/2016/11/7011_Bearing-Dimension-Catalog.pdf | https://cad.timken.com/item/tapered-roller-bearings-ts-tapered-single-/tapered-roller-bearings-ts-tapered-single-imperi-2/34304-34500 | [9 empty] | CLEANSED | 31171527 Bearing cones | CONE | BEARING | TYPE | TAPERED,CYLINDRICAL BORE | INSIDE DIAMETER | 77.37 MM | WIDTH | 23.01 MM | MATERIAL |  | CAGE MATERIAL | STAMPED STEEL | DYNAMIC LOAD RATING | 102 KN | STATIC LOAD RATING | 136 KN | HAZARD CLASS |  | CERTIFICATION/STANDARD |  | ADDITIONAL FEATURES | [54 empty] | QC Completed
STP_009 - Lot4 | Data Enrichment | RYM | OK | 2023-07-21 | 2023-08-03 | VNE | OK | 07-08-2023 | 08-08-2023 |  | 1290801 | 1290801 | EA | CONE,BRG;TAPERED, CYLINDRICAL BORE,CBC |  |  | CONE,BEARING;TYPE:TAPERED, CYLINDRICAL BORE,INSIDE DIAMETER:42.863 MM,WIDTH:19.837 MM,CAGE MATERIAL:STEEL STAMPED,DYNAMIC LOAD RATING:77.4 KN,STATIC LOAD RATING:73.2 KN,ADDITIONAL FEATURES EN:TIMKEN ONLY ACCEPTABLE,MNFR:01)CBC,PTNO:01)22168 | TAPERED, CYLINDRICAL BORE,42.863 MM,19.837 MM,STEEL STAMPED,77.4 KN,73.2 KN,01)TIMKEN ONLY ACCEPTABLE,01)CBC,01)22168 |  |  | CBC | TIMKEN | 22168 |  | CBC |  |  |  | https://www.timken.com/wp-content/uploads/2016/11/7011_Bearing-Dimension-Catalog.pdf | [10 empty] | CLEANSED | 31171527 Bearing cones | CONE | BEARING | TYPE | TAPERED,CYLINDRICAL BORE | INSIDE DIAMETER | 42.86 MM | WIDTH | 19.84 MM | MATERIAL |  | CAGE MATERIAL | STAMPED STEEL | DYNAMIC LOAD RATING | 77.4 KN | STATIC LOAD RATING | 73.2 KN | HAZARD CLASS |  | CERTIFICATION/STANDARD |  | ADDITIONAL FEATURES | [54 empty] | QC Completed
STP_009 - Lot4 | Data Enrichment | RYM | OK | 2023-07-21 | 2023-08-03 | VNE | OK | 07-08-2023 | 08-08-2023 |  | 1290804 | 1290804 | EA | CONE,BRG;TAPERED, CYLINDRICAL BORE,CBC |  |  | CONE,BEARING;TYPE:TAPERED, CYLINDRICAL BORE,INSIDE DIAMETER:92.075 MM,WIDTH:36.322 MM,DYNAMIC LOAD RATING:216 KN,STATIC LOAD RATING:319 KN,ADDITIONAL FEATURES EN:TIMKEN ONLY ACCEPTABLE,MNFR:01)CBC,PTNO:01)598X | TAPERED, CYLINDRICAL BORE,92.075 MM,36.322 MM,216 KN,319 KN,01)TIMKEN ONLY ACCEPTABLE,01)CBC,01)598X |  |  | CBC | TIMKEN | 598X |  | CBC |  |  |  | https://www.timken.com/wp-content/uploads/2016/11/7011_Bearing-Dimension-Catalog.pdf | https://cad.timken.com/item/tapered-roller-bearings---tdo-tapered-double-outer/tapered-roller-bearings---tdo--tapered-double-oute/598x-592d-2 | [9 empty] | ENRICHED | 31171527 Bearing cones | CONE | BEARING | TYPE | TAPERED,CYLINDRICAL BORE | INSIDE DIAMETER | 92.08 MM | WIDTH | 36.32 MM | MATERIAL |  | CAGE MATERIAL | STAMPED STEEL | DYNAMIC LOAD RATING | 216 KN | STATIC LOAD RATING | 319 KN | HAZARD CLASS |  | CERTIFICATION/STANDARD |  | ADDITIONAL FEATURES | [54 empty] | QC Completed
STP_009 - Lot4 | Data Enrichment | RYM | OK | 2023-07-21 | 2023-08-03 | VNE | OK | 07-08-2023 | 08-08-2023 |  | 1291303 | 1291303 | EA | CONE,BRG;TAPERED, CYLINDRICAL BORE,CBC |  |  | CONE,BEARING;TYPE:TAPERED, CYLINDRICAL BORE,INSIDE DIAMETER:39.688 MM,WIDTH:30.391 MM,CAGE MATERIAL:STEEL STAMPED,DYNAMIC LOAD RATING:115 KN,STATIC LOAD RATING:129 KN,ADDITIONAL FEATURES EN:TIMKEN ONLY ACCEPTABLE,MNFR:01)CBC,PTNO:01)3382 | TAPERED, CYLINDRICAL BORE,39.688 MM,30.391 MM,STEEL STAMPED,115 KN,129 KN,01)TIMKEN ONLY ACCEPTABLE,01)CBC,01)3382 |  |  | CBC | TIMKEN | 3382 |  | CBC |  |  |  | https://www.timken.com/wp-content/uploads/2016/11/7011_Bearing-Dimension-Catalog.pdf | [10 empty] | CLEANSED | 31171527 Bearing cones | CONE | BEARING | TYPE | TAPERED,CYLINDRICAL BORE | INSIDE DIAMETER | 39.69 MM | WIDTH | 30.39 MM | MATERIAL |  | CAGE MATERIAL | STAMPED STEEL | DYNAMIC LOAD RATING | 115 KN | STATIC LOAD RATING | 129 KN | HAZARD CLASS |  | CERTIFICATION/STANDARD |  | ADDITIONAL FEATURES | [54 empty] | QC Completed
STP_009 - Lot4 | Data Enrichment | RYM | OK | 2023-07-21 | 2023-08-03 | VNE | OK | 07-08-2023 | 08-08-2023 |  | 1349018 | 1349018 | EA | CONE,BRG;TAPERED, CYLINDRICAL BORE,CBC |  |  | CONE,BEARING;TYPE:TAPERED, CYLINDRICAL BORE,INSIDE DIAMETER:101.6 MM,WIDTH:73.025 MM,CAGE MATERIAL:STEEL STAMPED,DYNAMIC LOAD RATING:828 KN,STATIC LOAD RATING:827 KN,ADDITIONAL FEATURES EN:TIMKEN ONLY ACCEPTABLE,MNFR:01)CBC,PTNO:01)HH923649 | TAPERED, CYLINDRICAL BORE,101.6 MM,73.025 MM,STEEL STAMPED,828 KN,827 KN,01)TIMKEN ONLY ACCEPTABLE,01)CBC,01)HH923649 |  |  | CBC | TIMKEN | HH923649 |  | CBC |  |  |  | https://www.timken.com/wp-content/uploads/2016/11/7011_Bearing-Dimension-Catalog.pdf | [10 empty] | CLEANSED | 31171527 Bearing cones | CONE | BEARING | TYPE | TAPERED,CYLINDRICAL BORE | INSIDE DIAMETER | 101.6 MM | WIDTH | 73.03 MM | MATERIAL |  | CAGE MATERIAL | STAMPED STEEL | DYNAMIC LOAD RATING | 828 KN | STATIC LOAD RATING | 827 KN | HAZARD CLASS |  | CERTIFICATION/STANDARD |  | ADDITIONAL FEATURES | [54 empty] | QC Completed
STP_009 - Lot4 | Data Enrichment | RYM | OK | 2023-07-21 | 2023-08-03 | VNE | OK | 07-08-2023 | 08-08-2023 |  | 1345071 | 1345071 | EA | CONE,BRG;TAPERED, PINION,CO,NATOILWL |  |  | CONE,BEARING;TYPE:TAPERED, PINION,ADDITIONAL FEATURES EN:CO,MNFR:01)NATOILWL,PTNO:01)65-011-739 | TAPERED, PINION,01)CO,01)NATOILWL,01)65-011-739 |  |  | NATOILWL | NATOILWL | 65-011-739 | [5 empty] | https://pdfcoffee.com/download/precios-escalados-materiales-al-17-01-2013xls-5-pdf-free.html | [10 empty] | CLEANSED | 31171527 Bearing cones | CONE | BEARING | TYPE | TAPERED,PINION | INSIDE DIAMETER |  | WIDTH |  | MATERIAL |  | CAGE MATERIAL |  | DYNAMIC LOAD RATING |  | STATIC LOAD RATING |  | HAZARD CLASS |  | CERTIFICATION/STANDARD |  | ADDITIONAL FEATURES | [54 empty] | QC Completed
STP_009 - Lot4 | Data Enrichment | RYM | OK | 2023-07-21 | 2023-08-03 | VNE | OK | 07-08-2023 | 08-08-2023 |  | 1291251 | 1291251 | EA | CONE,BRG;TAPERED,ID 107.95 MM,TIMKEN |  |  | CONE,BEARING;TYPE:TAPERED,INSIDE DIAMETER:107.95 MM,WIDTH:36.51 MM,MNFR:01)TIMKEN,PTNO:01)56425 | TAPERED,107.95 MM,36.51 MM,01)TIMKEN,01)56425 |  |  | TIMKEN | TIMKEN | 56425 | [5 empty] | https://www.timken.com/wp-content/uploads/2016/11/7011_Bearing-Dimension-Catalog.pdf | https://cad.timken.com/item/tapered-roller-bearings-ts-tapered-single-/tapered-roller-bearings-ts-tapered-single-imperi-2/56425-56650 | [9 empty] | ENRICHED | 31171527 Bearing cones | CONE | BEARING | TYPE | TAPERED | INSIDE DIAMETER | 107.95 MM | WIDTH | 36.51 MM | MATERIAL |  | CAGE MATERIAL | STAMPED STEEL | DYNAMIC LOAD RATING | 50900 LBF | STATIC LOAD RATING | 79700 LBF | HAZARD CLASS |  | CERTIFICATION/STANDARD |  | ADDITIONAL FEATURES | [54 empty] | QC Completed
STP_009 - Lot4 | Data Enrichment | RYM | OK | 2023-07-21 | 2023-08-03 | VNE | OK | 07-08-2023 | 08-08-2023 |  | 1345306 | 1345306 | EA | CONE,BRG;TAPERED,ID 107.95 MM,TIMKEN |  |  | CONE,BEARING;TYPE:TAPERED,INSIDE DIAMETER:107.95 MM,WIDTH:21.43 MM,ADDITIONAL FEATURES EN:SEE 5844375,MNFR:01)TIMKEN,PTNO:01) 37425 [D] | TAPERED,107.95 MM,21.43 MM,01)SEE 5844375,01)TIMKEN,01)37425 |  |  | TIMKEN | TIMKEN | 37425 [D] |  |  | 5844375 |  |  | https://www.timken.com/wp-content/uploads/2016/11/7011_Bearing-Dimension-Catalog.pdf | https://cad.timken.com/item/tapered-roller-bearings-ts-tapered-single-/tapered-roller-bearings-ts-tapered-single-imperi-2/37425-37625 | [9 empty] | ENRICHED | 31171527 Bearing cones | CONE | BEARING | TYPE | TAPERED | INSIDE DIAMETER | 107.95 MM | WIDTH | 21.43 MM | MATERIAL |  | CAGE MATERIAL | STAMPED STEEL | DYNAMIC LOAD RATING | 30700 LBF | STATIC LOAD RATING | 40100 LBF | HAZARD CLASS |  | CERTIFICATION/STANDARD |  | ADDITIONAL FEATURES | [54 empty] | QC Completed
STP_009 - Lot4 | Data Enrichment | RYM | OK | 2023-07-21 | 2023-08-03 | VNE | OK | 07-08-2023 | 08-08-2023 |  | 1298084 | 1298084 | EA | CONE,BRG;TAPERED,ID 114.3 MM,STAT 419 KN |  |  | CONE,BEARING;TYPE:TAPERED,INSIDE DIAMETER:114.3 MM,WIDTH:41.275 MM,CAGE MATERIAL:STEEL STAMPED,STATIC LOAD RATING:419 KN,MNFR:01) TIMKEN,PTNO:01)64450 | TAPERED,114.3 MM,41.275 MM,STEEL STAMPED,419 KN,01)TIMKEN,01)64450 |  |  | TIMKEN | TIMKEN | 64450 | [5 empty] | https://www.timken.com/wp-content/uploads/2016/11/7011_Bearing-Dimension-Catalog.pdf | https://cad.timken.com/item/tapered-roller-bearings-ts-tapered-single-/tapered-roller-bearings-ts-tapered-single-imperi-2/64450-64700 | [9 empty] | ENRICHED | 31171527 Bearing cones | CONE | BEARING | TYPE | TAPERED | INSIDE DIAMETER | 114.3 MM | WIDTH | 41.28 MM | MATERIAL |  | CAGE MATERIAL | STAMPED STEEL | DYNAMIC LOAD RATING | 275 KN | STATIC LOAD RATING | 419 KN | HAZARD CLASS |  | CERTIFICATION/STANDARD |  | ADDITIONAL FEATURES | [54 empty] | QC Completed
STP_009 - Lot4 | Data Enrichment | RYM | OK | 2023-07-21 | 2023-08-03 | VNE | OK | 07-08-2023 | 08-08-2023 |  | 1298076 | 1298076 | EA | CONE,BRG;TAPERED,ID 120.65 MM,SKF |  |  | CONE,BEARING;TYPE:TAPERED,INSIDE DIAMETER:120.65 MM,WIDTH:82.55 MM,CAGE MATERIAL:STEEL STAMPED,STATIC LOAD RATING:1240 KN,MNFR:01) SKF,PTNO:01)K-HH228340-TIM | TAPERED,120.65 MM,82.55 MM,STEEL STAMPED,1240 KN,01)SKF,01)K-HH228340-TIM |  |  | SKF | TIMKEN | K-HH228340 |  | SKF |  |  |  | https://www.timken.com/wp-content/uploads/2016/11/7011_Bearing-Dimension-Catalog.pdf | https://cad.timken.com/item/tapered-roller-bearings-ts-tapered-single-/tapered-roller-bearings-ts-tapered-single-imperi-2/hh228340-hh228318 | [9 empty] | ENRICHED | 31171527 Bearing cones | CONE | BEARING | TYPE | TAPERED | INSIDE DIAMETER | 120.65 MM | WIDTH | 82.55 MM | MATERIAL |  | CAGE MATERIAL | STAMPED STEEL | DYNAMIC LOAD RATING | 910 KN | STATIC LOAD RATING | 1240 KN | HAZARD CLASS |  | CERTIFICATION/STANDARD |  | ADDITIONAL FEATURES | [54 empty] | QC Completed
STP_009 - Lot4 | Data Enrichment | RYM | OK | 2023-07-21 | 2023-08-03 | VNE | OK | 07-08-2023 | 08-08-2023 |  | 1298064 | 1298064 | EA | CONE,BRG;TAPERED,ID 120.65 MM,SKF |  |  | CONE,BEARING;TYPE:TAPERED,INSIDE DIAMETER:120.65 MM,WIDTH:82.55 MM,CAGE MATERIAL:STEEL STAMPED,STATIC LOAD RATING:1080 KN, ADDITIONAL FEATURES EN:127.792 MM BORE,MNFR:01)SKF,PTNO:01)K-HH926749 | TAPERED,120.65 MM,82.55 MM,STEEL STAMPED,1080 KN,01)127.792 MM BORE,01)SKF,01)K-HH926749 |  |  | SKF | SKF | K-HH926749 | TIMKEN |  |  |  |  | https://www.timken.com/wp-content/uploads/2016/11/7011_Bearing-Dimension-Catalog.pdf | https://cad.timken.com/item/tapered-roller-bearings-ts-tapered-single-/tapered-roller-bearings-ts-tapered-single-imperi-2/hh926749-hh926710 | [9 empty] | ENRICHED | 31171527 Bearing cones | CONE | BEARING | TYPE | TAPERED | INSIDE DIAMETER | 120.65 MM | WIDTH | 82.55 MM | MATERIAL |  | CAGE MATERIAL | STAMPED STEEL | DYNAMIC LOAD RATING | 1070 KN | STATIC LOAD RATING | 1080 KN | HAZARD CLASS |  | CERTIFICATION/STANDARD |  | ADDITIONAL FEATURES | BORE SIZE:127.79 MM | [53 empty] | QC Completed
STP_009 - Lot4 | Data Enrichment | RYM | OK | 2023-07-21 | 2023-08-03 | VNE | OK | 07-08-2023 | 08-08-2023 | CONFLICT STATIC LOAD RATING IN INPUT AND WEBSOURCE,PROCESS BASED ON WEB SOURCE,PARTIALLY MATCH | 1298085 | 1298085 | EA | CONE,BRG;TAPERED,ID 133.35 MM,TIMKEN |  |  | CONE,BEARING;TYPE:TAPERED,INSIDE DIAMETER:133.35 MM,WIDTH:39.688 MM,CAGE MATERIAL:STEEL CARBURIZED,STATIC LOAD RATING:58500 LBF, MNFR:01)TIMKEN,PTNO:01)48385 | TAPERED,133.35 MM,39.688 MM,STEEL CARBURIZED,58500 LBF,01)TIMKEN,01)48385 |  |  | TIMKEN | TIMKEN | 48385 | [5 empty] | https://www.timken.com/wp-content/uploads/2016/11/7011_Bearing-Dimension-Catalog.pdf | https://cad.timken.com/item/tapered-roller-bearings-ts-tapered-single-/tapered-roller-bearings-ts-tapered-single-imperi-2/48385-48320 | [9 empty] | ENRICHED | 31171527 Bearing cones | CONE | BEARING | TYPE | TAPERED | INSIDE DIAMETER | 133.35 MM | WIDTH | 39.69 MM | MATERIAL |  | CAGE MATERIAL | STEEL CARBURIZED | DYNAMIC LOAD RATING | 283 KN | STATIC LOAD RATING | 542 KN | HAZARD CLASS |  | CERTIFICATION/STANDARD |  | ADDITIONAL FEATURES | [54 empty] | QC Completed
STP_009 - Lot4 | Data Enrichment | RYM | OK | 2023-07-21 | 2023-08-03 | VNE | OK | 07-08-2023 | 08-08-2023 |  | 1298070 | 1298070 | EA | CONE,BRG;TAPERED,ID 196.85 MM,STR BORE |  |  | CONE,BEARING;TYPE:TAPERED,INSIDE DIAMETER:196.85 MM,WIDTH:27.783 MM,CAGE MATERIAL:STEEL STAMPED,STATIC LOAD RATING:408 KN, ADDITIONAL FEATURES EN:STR BORE,MNFR:01)SKF,PTNO:01)K-L540049-TIM | TAPERED,196.85 MM,27.783 MM,STEEL STAMPED,408 KN,01)STR BORE,01)SKF,01)K-L540049-TIM |  |  | SKF | TIMKEN | K-L540049 |  | SKF |  |  |  | https://www.timken.com/wp-content/uploads/2016/11/7011_Bearing-Dimension-Catalog.pdf | https://cad.timken.com/item/tapered-roller-bearings-ts-tapered-single-/tapered-roller-bearings-ts-tapered-single-imperi-2/l540049-l540010 | [9 empty] | ENRICHED | 31171527 Bearing cones | CONE | BEARING | TYPE | TAPERED | INSIDE DIAMETER | 196.85 MM | WIDTH | 27.78 MM | MATERIAL |  | CAGE MATERIAL | STAMPED STEEL | DYNAMIC LOAD RATING | 211 KN | STATIC LOAD RATING | 408 KN | HAZARD CLASS |  | CERTIFICATION/STANDARD |  | ADDITIONAL FEATURES | STRAIGHT BORE | [53 empty] | QC Completed
STP_009 - Lot4 | Data Enrichment | RYM | OK | 2023-07-21 | 2023-08-03 | VNE | OK | 07-08-2023 | 08-08-2023 |  | 1298063 | 1298063 | EA | CONE,BRG;TAPERED,ID 2-5/8 IN,STAT 256 KN |  |  | CONE,BEARING;TYPE:TAPERED,INSIDE DIAMETER:2-5/8 IN,WIDTH:1-7/16 IN,CAGE MATERIAL:STEEL STAMPED,STATIC LOAD RATING:256 KN,MNFR:01) TIMKEN,PTNO:01)HM813844 | TAPERED,2-5/8 IN,1-7/16 IN,STEEL STAMPED,256 KN,01)TIMKEN,01)HM813844 |  |  | TIMKEN | TIMKEN | HM813844 | [5 empty] | https://www.timken.com/wp-content/uploads/2016/11/7011_Bearing-Dimension-Catalog.pdf | https://cad.timken.com/item/tapered-roller-bearings-ts-tapered-single-/tapered-roller-bearings-ts-tapered-single-imperi-2/hm813844-hm813810 | [9 empty] | ENRICHED | 31171527 Bearing cones | CONE | BEARING | TYPE | TAPERED | INSIDE DIAMETER | 2-5/8 IN | WIDTH | 1-7/16 IN | MATERIAL |  | CAGE MATERIAL | STAMPED STEEL | DYNAMIC LOAD RATING | 229 KN | STATIC LOAD RATING | 256 KN | HAZARD CLASS |  | CERTIFICATION/STANDARD |  | ADDITIONAL FEATURES | [54 empty] | QC Completed
STP_009 - Lot4 | Data Enrichment | RYM | OK | 2023-07-21 | 2023-08-03 | VNE | OK | 07-08-2023 | 08-08-2023 |  | 1298072 | 1298072 | EA | CONE,BRG;TAPERED,ID 257.175 MM,TI,TIMKEN |  |  | CONE,BEARING;TYPE:TAPERED,INSIDE DIAMETER:257.175 MM,WIDTH:57.15 MM,CAGE MATERIAL:STEEL STAMPED,STATIC LOAD RATING:1430 KN, ADDITIONAL FEATURES EN:TI,MNFR:01)TIMKEN,PTNO:01)M349549 | TAPERED,257.175 MM,57.15 MM,STEEL STAMPED,1430 KN,01)TI,01)TIMKEN,01)M349549 |  |  | TIMKEN | TIMKEN | M349549 | [5 empty] | https://www.timken.com/wp-content/uploads/2016/11/7011_Bearing-Dimension-Catalog.pdf | https://cad.timken.com/item/tapered-roller-bearings-ts-tapered-single-/tapered-roller-bearings-ts-tapered-single-imperi-2/m349549-m349510 | [9 empty] | ENRICHED | 31171527 Bearing cones | CONE | BEARING | TYPE | TAPERED | INSIDE DIAMETER | 257.18 MM | WIDTH | 57.15 MM | MATERIAL |  | CAGE MATERIAL | STAMPED STEEL | DYNAMIC LOAD RATING | 680 KN | STATIC LOAD RATING | 1430 KN | HAZARD CLASS |  | CERTIFICATION/STANDARD |  | ADDITIONAL FEATURES | [54 empty] | QC Completed
STP_009 - Lot4 | Data Enrichment | RYM | OK | 2023-07-21 | 2023-08-03 | VNE | OK | 07-08-2023 | 08-08-2023 |  | 1298075 | 1298075 | EA | CONE,BRG;TAPERED,ID 266.7 MM,WD 69.85 MM |  |  | CONE,BEARING;TYPE:TAPERED,INSIDE DIAMETER:266.7 MM,WIDTH:69.85 MM,CAGE MATERIAL:STEEL STAMPED,STATIC LOAD RATING:1600 KN, ADDITIONAL FEATURES EN:T,MNFR:01)SKF,PTNO:01)K-EE275105-TIM | TAPERED,266.7 MM,69.85 MM,STEEL STAMPED,1600 KN,01)T,01)SKF,01)K-EE275105-TIM |  |  | SKF | TIMKEN | K-EE275105 |  | SKF |  |  |  | https://www.timken.com/wp-content/uploads/2016/11/7011_Bearing-Dimension-Catalog.pdf | https://cad.timken.com/item/tapered-roller-bearings---single-cones/tapered-roller-bearings-single-cones-imperial/ee275105 | [9 empty] | ENRICHED | 31171527 Bearing cones | CONE | BEARING | TYPE | TAPERED | INSIDE DIAMETER | 266.7 MM | WIDTH | 69.85 MM | MATERIAL |  | CAGE MATERIAL | STAMPED STEEL | DYNAMIC LOAD RATING | 1010 KN | STATIC LOAD RATING | 1600 KN | HAZARD CLASS |  | CERTIFICATION/STANDARD |  | ADDITIONAL FEATURES | [54 empty] | QC Completed
STP_009 - Lot4 | Data Enrichment | RYM | OK | 2023-07-21 | 2023-08-03 | VNE | OK | 07-08-2023 | 08-08-2023 |  | 1298086 | 1298086 | EA | CONE,BRG;TAPERED,ID 3-1/16 IN,SKF |  |  | CONE,BEARING;TYPE:TAPERED,INSIDE DIAMETER:3-1/16 IN,WIDTH:29/32 IN,CAGE MATERIAL:STEEL STAMPED,STATIC LOAD RATING:136 KN,MNFR:01) SKF,PTNO:01)K-34306-TIM | TAPERED,3-1/16 IN,29/32 IN,STEEL STAMPED,136 KN,01)SKF,01)K-34306-TIM |  |  | SKF | TIMKEN | K-34306 |  | SKF |  |  |  | https://www.timken.com/wp-content/uploads/2016/11/7011_Bearing-Dimension-Catalog.pdf | https://cad.timken.com/item/tapered-roller-bearings-ts-tapered-single-/tapered-roller-bearings-ts-tapered-single-imperi-2/34306-34478 | [9 empty] | ENRICHED | 31171527 Bearing cones | CONE | BEARING | TYPE | TAPERED | INSIDE DIAMETER | 3-1/16 IN | WIDTH | 7/8 IN | MATERIAL |  | CAGE MATERIAL | STAMPED STEEL | DYNAMIC LOAD RATING | 121 KN | STATIC LOAD RATING | 136 KN | HAZARD CLASS |  | CERTIFICATION/STANDARD |  | ADDITIONAL FEATURES | [54 empty] | QC Completed
STP_009 - Lot4 | Data Enrichment | RYM | OK | 2023-07-21 | 2023-08-03 | VNE | OK | 07-08-2023 | 08-08-2023 |  | 1297720 | 1297720 | EA | CONE,BRG;TAPERED,ID 3-1/4 IN,WD 1 IN |  |  | CONE,BEARING;TYPE:TAPERED,INSIDE DIAMETER:3-1/4 IN,WIDTH:1 IN,MNFR:01)HAMWRTHY,PTNO:01)660101466 | TAPERED,3-1/4 IN,1 IN,01)HAMWRTHY,01)660101466 |  |  | HAMWRTHY | HAMWRTHY | 660101466 | [5 empty] | URL NOT FOUND | [10 empty] | CLEANSED | 31171527 Bearing cones | CONE | BEARING | TYPE | TAPERED | INSIDE DIAMETER | 3-1/4 IN | WIDTH | 1 IN | MATERIAL |  | CAGE MATERIAL |  | DYNAMIC LOAD RATING |  | STATIC LOAD RATING |  | HAZARD CLASS |  | CERTIFICATION/STANDARD |  | ADDITIONAL FEATURES | [54 empty] | QC Completed
STP_009 - Lot4 | Data Enrichment | RYM | OK | 2023-07-21 | 2023-08-03 | VNE | OK | 07-08-2023 | 08-08-2023 |  | 1291122 | 1291122 | EA | CONE,BRG;TAPERED,ID 47.62 MM,TIMKEN,467 |  |  | CONE,BEARING;TYPE:TAPERED,INSIDE DIAMETER:47.62 MM,MNFR:01)TIMKEN,PTNO:01)467 | TAPERED,47.62 MM,01)TIMKEN,01)467 |  |  | TIMKEN | TIMKEN | 467 | [5 empty] | https://www.timken.com/wp-content/uploads/2016/11/7011_Bearing-Dimension-Catalog.pdf | https://cad.timken.com/item/tapered-roller-bearings---single-cones/tapered-roller-bearings-single-cones-imperial/467 | [9 empty] | ENRICHED | 31171527 Bearing cones | CONE | BEARING | TYPE | TAPERED | INSIDE DIAMETER | 47.62 MM | WIDTH | 29.32 MM | MATERIAL |  | CAGE MATERIAL | STAMPED STEEL | DYNAMIC LOAD RATING | 36100 LBF | STATIC LOAD RATING | 37200 LBF | HAZARD CLASS |  | CERTIFICATION/STANDARD |  | ADDITIONAL FEATURES | [54 empty] | QC Completed
STP_009 - Lot4 | Data Enrichment | RYM | OK | 2023-07-21 | 2023-08-03 | VNE | OK | 07-08-2023 | 08-08-2023 |  | 1298164 | 1298164 | EA | CONE,BRG;TAPERED,ID 5-1/2 IN,WD 1-7/8 IN |  |  | CONE,BEARING;TYPE:TAPERED,INSIDE DIAMETER:5-1/2 IN,WIDTH:1-7/8 IN,CAGE MATERIAL:STEEL STAMPED,STATIC LOAD RATING:614 KN,MNFR:01) SKF,PTNO:01)K-74550-TIM | TAPERED,5-1/2 IN,1-7/8 IN,STEEL STAMPED,614 KN,01)SKF,01)K-74550-TIM |  |  | SKF | TIMKEN | K-74550 |  | SKF |  |  |  | https://www.timken.com/wp-content/uploads/2016/11/7011_Bearing-Dimension-Catalog.pdf | https://cad.timken.com/item/tapered-roller-bearings-ts-tapered-single-/tapered-roller-bearings-ts-tapered-single-imperi-2/74550-74850 | [9 empty] | ENRICHED | 31171527 Bearing cones | CONE | BEARING | TYPE | TAPERED | INSIDE DIAMETER | 5-1/2 IN | WIDTH | 1-7/8 IN | MATERIAL |  | CAGE MATERIAL | STAMPED STEEL | DYNAMIC LOAD RATING | 382 KN | STATIC LOAD RATING | 614 KN | HAZARD CLASS |  | CERTIFICATION/STANDARD |  | ADDITIONAL FEATURES | [54 empty] | QC Completed
STP_009 - Lot4 | Data Enrichment | RYM | OK | 2023-07-21 | 2023-08-03 | VNE | OK | 07-08-2023 | 08-08-2023 |  | 1298083 | 1298083 | EA | CONE,BRG;TAPERED,ID 53.975 MM,TI,TIMKEN |  |  | CONE,BEARING;TYPE:TAPERED,INSIDE DIAMETER:53.975 MM,WIDTH:38.865 MM,ADDITIONAL FEATURES EN:TI,MNFR:01)TIMKEN,PTNO:01)NA72212 | TAPERED,53.975 MM,38.865 MM,01)TI,01)TIMKEN,01)NA72212 |  |  | TIMKEN | TIMKEN | NA72212 | [5 empty] | https://www.timken.com/wp-content/uploads/2016/11/7011_Bearing-Dimension-Catalog.pdf | https://cad.timken.com/item/tapered-roller-bearings-ts-tapered-single-/tapered-roller-bearings-ts-tapered-single-imperi-2/72212-72487 | [9 empty] | ENRICHED | 31171527 Bearing cones | CONE | BEARING | TYPE | TAPERED | INSIDE DIAMETER | 53.98 MM | WIDTH | 38.87 MM | MATERIAL |  | CAGE MATERIAL | STAMPED STEEL | DYNAMIC LOAD RATING | 37100 LBF | STATIC LOAD RATING | 39400 LBF | HAZARD CLASS |  | CERTIFICATION/STANDARD |  | ADDITIONAL FEATURES | [54 empty] | QC Completed
STP_009 - Lot4 | Data Enrichment | RYM | OK | 2023-07-21 | 2023-08-03 | VNE | OK | 07-08-2023 | 08-08-2023 |  | 1291116 | 1291116 | EA | CONE,BRG;TAPERED,ID 60.32 MM,WD 33.33 MM |  |  | CONE,BEARING;TYPE:TAPERED,INSIDE DIAMETER:60.32 MM,WIDTH:33.33 MM,MNFR:01)TIMKEN,PTNO:01)HM911245 | TAPERED,60.32 MM,33.33 MM,01)TIMKEN,01)HM911245 |  |  | TIMKEN | TIMKEN | HM911245 | [5 empty] | https://www.timken.com/wp-content/uploads/2016/11/7011_Bearing-Dimension-Catalog.pdf | https://cad.timken.com/item/tapered-roller-bearings-ts-tapered-single-/tapered-roller-bearings-ts-tapered-single-imperi-2/hm911245-hm911210 | [9 empty] | ENRICHED | 31171527 Bearing cones | CONE | BEARING | TYPE | TAPERED | INSIDE DIAMETER | 60.32 MM | WIDTH | 33.33 MM | MATERIAL |  | CAGE MATERIAL | STAMPED STEEL | DYNAMIC LOAD RATING | 44400 LBF | STATIC LOAD RATING | 41100 LBF | HAZARD CLASS |  | CERTIFICATION/STANDARD |  | ADDITIONAL FEATURES | [54 empty] | QC Completed
STP_009 - Lot4 | Data Enrichment | RYM | OK | 2023-07-21 | 2023-08-03 | VNE | OK | 07-08-2023 | 08-08-2023 |  | 1298081 | 1298081 | EA | CONE,BRG;TAPERED,ID 63.5 MM,WD 33.236 MM |  |  | CONE,BEARING;TYPE:TAPERED,INSIDE DIAMETER:63.5 MM,WIDTH:33.236 MM,CAGE MATERIAL:STEEL STAMPED,STATIC LOAD RATING:193 KN, ADDITIONAL FEATURES EN:TI,MNFR:01)SKF,PTNO:01)K-78250-TIM | TAPERED,63.5 MM,33.236 MM,STEEL STAMPED,193 KN,01)TI,01)SKF,01)K-78250-TIM |  |  | SKF | TIMKEN | K-78250 |  | SKF |  |  |  | https://www.timken.com/wp-content/uploads/2016/11/7011_Bearing-Dimension-Catalog.pdf | https://cad.timken.com/item/tapered-roller-bearings---single-cones/tapered-roller-bearings-single-cones-imperial/78250 | [9 empty] | ENRICHED | 31171527 Bearing cones | CONE | BEARING | TYPE | TAPERED | INSIDE DIAMETER | 63.5 MM | WIDTH | 33.24 MM | MATERIAL |  | CAGE MATERIAL | STAMPED STEEL | DYNAMIC LOAD RATING | 203 KN | STATIC LOAD RATING | 193 KN | HAZARD CLASS |  | CERTIFICATION/STANDARD |  | ADDITIONAL FEATURES | [54 empty] | QC Completed
STP_009 - Lot4 | Data Enrichment | RYM | OK | 2023-07-21 | 2023-08-03 | VNE | OK | 07-08-2023 | 08-08-2023 |  | 1298088 | 1298088 | EA | CONE,BRG;TAPERED,ID 63.5 MM,WD 36.17 MM |  |  | CONE,BEARING;TYPE:TAPERED,INSIDE DIAMETER:63.5 MM,WIDTH:36.17 MM,CAGE MATERIAL:STEEL STAMPED,STATIC LOAD RATING:262 KN,ADDITIONAL FEATURES EN:TI,MNFR:01)SKF,PTNO:01)K-565-TIM | TAPERED,63.5 MM,36.17 MM,STEEL STAMPED,262 KN,01)TI,01)SKF,01)K-565-TIM |  |  | SKF | TIMKEN | K-565 |  | SKF |  |  |  | https://www.timken.com/wp-content/uploads/2016/11/7011_Bearing-Dimension-Catalog.pdf | https://cad.timken.com/item/tapered-roller-bearings---single-cones/tapered-roller-bearings-single-cones-imperial/565 | [9 empty] | ENRICHED | 31171527 Bearing cones | CONE | BEARING | TYPE | TAPERED | INSIDE DIAMETER | 63.5 MM | WIDTH | 36.17 MM | MATERIAL |  | CAGE MATERIAL | STAMPED STEEL | DYNAMIC LOAD RATING | 196 KN | STATIC LOAD RATING | 262 KN | HAZARD CLASS |  | CERTIFICATION/STANDARD |  | ADDITIONAL FEATURES | [54 empty] | QC Completed
STP_009 - Lot4 | Data Enrichment | RYM | OK | 2023-07-21 | 2023-08-03 | VNE | OK | 07-08-2023 | 08-08-2023 |  | 1298067 | 1298067 | EA | CONE,BRG;TAPERED,ID 66.675 MM,TI,SKF |  |  | CONE,BEARING;TYPE:TAPERED,INSIDE DIAMETER:66.675 MM,WIDTH:46.038 MM,CAGE MATERIAL:STEEL STAMPED,STATIC LOAD RATING:405 KN, ADDITIONAL FEATURES EN:TI,MNFR:01)SKF,PTNO:01)K-H715341-TIM | TAPERED,66.675 MM,46.038 MM,STEEL STAMPED,405 KN,01)TI,01)SKF,01)K-H715341-TIM |  |  | SKF | TIMKEN | K-H715341 |  | SKF |  |  |  | https://www.timken.com/wp-content/uploads/2016/11/7011_Bearing-Dimension-Catalog.pdf | https://cad.timken.com/item/tapered-roller-bearings-ts-tapered-single-/tapered-roller-bearings-ts-tapered-single-imperi-2/h715341-h715311 | [9 empty] | ENRICHED | 31171527 Bearing cones | CONE | BEARING | TYPE | TAPERED | INSIDE DIAMETER | 66.68 MM | WIDTH | 46.04 MM | MATERIAL |  | CAGE MATERIAL | STAMPED STEEL | DYNAMIC LOAD RATING | 319 KN | STATIC LOAD RATING | 405 KN | HAZARD CLASS |  | CERTIFICATION/STANDARD |  | ADDITIONAL FEATURES | [54 empty] | QC Completed
STP_009 - Lot4 | Data Enrichment | RYM | OK | 2023-07-21 | 2023-08-03 | VNE | OK | 07-08-2023 | 08-08-2023 |  | 1298090 | 1298090 | EA | CONE,BRG;TAPERED,ID 66.675 MM,TI,SKF |  |  | CONE,BEARING;TYPE:TAPERED,INSIDE DIAMETER:66.675 MM,WIDTH:29.007 MM,CAGE MATERIAL:STEEL STAMPED,STATIC LOAD RATING:186 KN, ADDITIONAL FEATURES EN:TI,MNFR:01)SKF,PTNO:01)K-479-TIM | TAPERED,66.675 MM,29.007 MM,STEEL STAMPED,186 KN,01)TI,01)SKF,01)K-479-TIM |  |  | SKF | TIMKEN | K-479 |  | SKF |  |  |  | https://www.timken.com/wp-content/uploads/2016/11/7011_Bearing-Dimension-Catalog.pdf | https://cad.timken.com/item/tapered-roller-bearings---single-cones/tapered-roller-bearings-single-cones-imperial/479 | [9 empty] | ENRICHED | 31171527 Bearing cones | CONE | BEARING | TYPE | TAPERED | INSIDE DIAMETER | 66.68 MM | WIDTH | 29.01 MM | MATERIAL |  | CAGE MATERIAL | STAMPED STEEL | DYNAMIC LOAD RATING | 143 KN | STATIC LOAD RATING | 186 KN | HAZARD CLASS |  | CERTIFICATION/STANDARD |  | ADDITIONAL FEATURES | [54 empty] | QC Completed
STP_009 - Lot4 | Data Enrichment | RYM | OK | 2023-07-21 | 2023-08-03 | VNE | OK | 07-08-2023 | 08-08-2023 |  | 1298078 | 1298078 | EA | CONE,BRG;TAPERED,ID 79.375 MM,TI,SKF |  |  | CONE,BEARING;TYPE:TAPERED,INSIDE DIAMETER:79.375 MM,WIDTH:57.531 MM,CAGE MATERIAL:STEEL STAMPED,STATIC LOAD RATING:692 KN, ADDITIONAL FEATURES EN:TI,MNFR:01)SKF,PTNO:01)K-HH221431-TIM | TAPERED,79.375 MM,57.531 MM,STEEL STAMPED,692 KN,01)TI,01)SKF,01)K-HH221431-TIM |  |  | SKF | TIMKEN | K-HH221431 |  | SKF |  |  |  | https://www.timken.com/wp-content/uploads/2016/11/7011_Bearing-Dimension-Catalog.pdf | https://cad.timken.com/item/tapered-roller-bearings-ts-tapered-single-/tapered-roller-bearings-ts-tapered-single-imperi-2/hh221431-hh221410 | [9 empty] | ENRICHED | 31171527 Bearing cones | CONE | BEARING | TYPE | TAPERED | INSIDE DIAMETER | 79.38 MM | WIDTH | 57.53 MM | MATERIAL |  | CAGE MATERIAL | STAMPED STEEL | DYNAMIC LOAD RATING | 534 KN | STATIC LOAD RATING | 692 KN | HAZARD CLASS |  | CERTIFICATION/STANDARD |  | ADDITIONAL FEATURES | [54 empty] | QC Completed
STP_009 - Lot4 | Data Enrichment | RYM | OK | 2023-07-21 | 2023-08-03 | VNE | OK | 07-08-2023 | 08-08-2023 |  | 1291036 | 1291036 | EA | CONE,BRG;TAPERED,ID 82.55 MM,TIMKEN |  |  | CONE,BEARING;TYPE:TAPERED,INSIDE DIAMETER:82.55 MM,WIDTH:33-21/64 IN,MNFR:01)TIMKEN,PTNO:01)47686 | TAPERED,82.55 MM,33-21/64 IN,01)TIMKEN,01)47686 |  |  | TIMKEN | TIMKEN | 47686 | [5 empty] | https://www.timken.com/wp-content/uploads/2016/11/7011_Bearing-Dimension-Catalog.pdf | https://cad.timken.com/item/tapered-roller-bearings-ts-tapered-single-/tapered-roller-bearings-ts-tapered-single-imperi-2/47686-47620 | [9 empty] | ENRICHED | 31171527 Bearing cones | CONE | BEARING | TYPE | TAPERED | INSIDE DIAMETER | 82.55 MM | WIDTH | 33.38 MM | MATERIAL |  | CAGE MATERIAL | STAMPED STEEL | DYNAMIC LOAD RATING | 48100 LBF | STATIC LOAD RATING | 58900 LBF | HAZARD CLASS |  | CERTIFICATION/STANDARD |  | ADDITIONAL FEATURES | [54 empty] | QC Completed
STP_009 - Lot4 | Data Enrichment | RYM | OK | 2023-07-21 | 2023-08-03 | VNE | OK | 07-08-2023 | 08-08-2023 |  | 1345815 | 1345815 | EA | CONE,BRG;TAPERED,SEE 5843618,GETMAN |  |  | CONE,BEARING;TYPE:TAPERED,ADDITIONAL FEATURES EN:SEE 5843618,MNFR:01)GETMAN,PTNO:01)444008 | TAPERED,01)SEE 5843618,01)GETMAN,01)444008 |  |  | GETMAN | GETMAN | 444008 |  |  | 5843618 |  |  | URL NOT FOUND | [10 empty] | CLEANSED | 31171527 Bearing cones | CONE | BEARING | TYPE | TAPERED | INSIDE DIAMETER |  | WIDTH |  | MATERIAL |  | CAGE MATERIAL |  | DYNAMIC LOAD RATING |  | STATIC LOAD RATING |  | HAZARD CLASS |  | CERTIFICATION/STANDARD |  | ADDITIONAL FEATURES | [54 empty] | QC Completed
STP_009 - Lot4 | Data Enrichment | RYM | OK | 2023-07-21 | 2023-08-03 | VNE | OK | 07-08-2023 | 08-08-2023 |  | 1296726 | 1296726 | EA | CONE;FRICTION, WINCH |  |  | CONE;TYPE:FRICTION, WINCH,MNFR:01)ALIMAK,PTNO:01)283147 | EN_01)FRICTION, WINCH,01)ALIMAK,01)283147 |  |  | ALIMAK | ALIMAK | 283147 | [5 empty] | https://www.mrosupply.com/bearings/283147_95528_ntn-bearing/ | [10 empty] | ENRICHED | 31171527 Bearing cones | CONE | BEARING | TYPE | FRICTION,WINCH | INSIDE DIAMETER |  | WIDTH |  | MATERIAL |  | CAGE MATERIAL |  | DYNAMIC LOAD RATING | 565 KN | STATIC LOAD RATING | 915 KN | HAZARD CLASS |  | CERTIFICATION/STANDARD |  | ADDITIONAL FEATURES | [54 empty] | QC Completed
STP_009 - Lot4 | Data Enrichment | RYM | OK | 2023-07-21 | 2023-08-03 | VNE | OK | 07-08-2023 | 08-08-2023 |  | 1285586 | 1285586 | EA | CONE;ROLLER BEARING, SINGLE ROW |  |  | CONE;TYPE:ROLLER BEARING, SINGLE ROW,SIZE:ID 31.75 X WD 19.05 MM,MNFR:01)APPLIED INDUSTRIAL TECHNOLOGIES,PTNO:01)K-15123 | EN_01)ROLLER BEARING, SINGLE R,ID 31.75 X WD 19.05 MM,01)APPLIED INDUSTRIAL TECHNOLO,01)K-15123 |  |  | APPLIED INDUSTRIAL TECHNOLOGIES | APPLIED INDUSTRIAL TECHNOLOGIES | K-15123 | [5 empty] | https://cad.timken.com/item/tapered-roller-bearings---single-cones/tapered-roller-bearings-single-cones-imperial/15123 | [10 empty] | ENRICHED | 31171527 Bearing cones | CONE | BEARING | TYPE | ROLLER,SINGLE ROW | INSIDE DIAMETER | 31.75 MM | WIDTH | 19.05 MM | MATERIAL |  | CAGE MATERIAL | STAMPED STEEL | DYNAMIC LOAD RATING | 13500 LBF | STATIC LOAD RATING | 12100 LBF | HAZARD CLASS |  | CERTIFICATION/STANDARD |  | ADDITIONAL FEATURES | [54 empty] | QC Completed
STP_009 - Lot4 | Data Enrichment | RYM | OK | 2023-07-21 | 2023-08-03 | VNE | OK | 07-08-2023 | 08-08-2023 |  | 1345843 | 1345843 | EA | CONE;USE BIN 5844966,GETMAN,442240 |  |  | CONE;ADDITIONAL FEATURES EN:USE BIN 5844966,MNFR:01)GETMAN,PTNO:01)442240 | 01)USE BIN 5844966,01)GETMAN,01)442240 |  |  | GETMAN | GETMAN | 442240 | TIMKEN |  |  |  |  | http://www.darkside.ca/download/bearingsizeguide.pdf | [10 empty] | ENRICHED | 31171527 Bearing cones | CONE | BEARING | TYPE | TAPERED ROLLER | INSIDE DIAMETER | 1-5/8 IN | WIDTH | 1-3/16 IN | MATERIAL |  | CAGE MATERIAL |  | DYNAMIC LOAD RATING |  | STATIC LOAD RATING |  | HAZARD CLASS |  | CERTIFICATION/STANDARD |  | ADDITIONAL FEATURES | FOR BIN 5844966 | [53 empty] | QC Completed
STP_009 - Lot4 | Data Enrichment | RYM | OK | 2023-07-21 | 2023-08-03 | VNE | OK | 07-08-2023 | 08-08-2023 |  | 1354624 | 1354624 | EA | CONE;80 MM,PE,80NB KNI,TUBEMAKR,PU-080 |  |  | CONE;SIZE:80 MM,MATERIAL:PE,ADDITIONAL FEATURES EN:80NB KNI,MNFR:01)TUBEMAKR,PTNO:01)PU-080 | 80 MM,PE,01)80NB KNI,01)TUBEMAKR,01)PU-080 |  |  | TUBEMAKR | TUBEMAKR | PU-080 | [5 empty] | URL NOT FOUND | [10 empty] | CLEANSED | 31162800 Miscellaneous hardware | CONE | NO MODIFIER | TYPE | KNIFE | SIZE | 80 MM NB | MATERIAL | POLYETHYLENE | HAZARD CLASS |  | CERTIFICATION/STANDARD |  | ADDITIONAL FEATURES | [62 empty] | QC Completed
STP_009 - Lot4 | Data Enrichment | RYM | OK | 2023-07-21 | 2023-08-03 | VNE | OK | 07-08-2023 | 08-08-2023 |  | 1320317 | 1320317 | EA | CONE;CONCL,FLUE THROAT ONLY,TALSTAIN |  |  | CONE;TYPE:CONICAL,ADDITIONAL FEATURES EN:FLUE THROAT ONLY,MNFR:01)TALSTAIN,PTNO:01)TALS-CFTCD-2500 | EN_01)CONICAL,01)FLUE THROAT ONLY,01)TALSTAIN,01)TALS-CFTCD-2500 |  |  | TALSTAIN | TALSTAIN | TALS-CFTCD-2500 | [5 empty] | URL NOT FOUND | [10 empty] | CLEANSED | 31162800 Miscellaneous hardware | CONE | NO MODIFIER | TYPE | CONICAL | SIZE |  | MATERIAL |  | HAZARD CLASS |  | CERTIFICATION/STANDARD |  | ADDITIONAL FEATURES | FLUE THROAT ONLY | [61 empty] | QC Completed
STP_009 - Lot4 | Data Enrichment | RYM | OK | 2023-07-21 | 2023-08-03 | VNE | OK | 07-08-2023 | 08-08-2023 |  | 1350701 | 1350701 | EA | CONE;HOIST BRAKE, BONDED LINING, TYPE M |  |  | CONE;ADDITIONAL FEATURES EN:HOIST BRAKE, BONDED LINING, TYPE M HOIST,MNFR:01)SWFHOIST,PTNO:01)303-2 | 01)HOIST BRAKE, BONDED LINING,01)SWFHOIST,01)303-2 |  |  | SWFHOIST | SWFHOIST | 303-2 | [5 empty] | URL NOT FOUND | [10 empty] | CLEANSED | 23153100 Industrial machinery components and accessories | CONE | NO MODIFIER | TYPE | HOIST BRAKE,BONDED LINING | SIZE |  | MATERIAL |  | HAZARD CLASS |  | CERTIFICATION/STANDARD |  | ADDITIONAL FEATURES | TYPE M HOIST | [61 empty] | QC Completed
STP_009 - Lot4 | Data Enrichment | RYM | OK | 2023-07-21 | 2023-08-03 | VNE | OK | 07-08-2023 | 08-08-2023 |  | 1361772 | 1361772 | EA | CONE;KNIFE GATE FLOW,600NB,HYDR | CONICO; | CONE; | CONE;TYPE:KNIFE GATE FLOW,ADDITIONAL FEATURES EN:600NB,HYDRAULIC,MNFR:DEZURIK | EN_01)KNIFE GATE FLOW,01)600NB,HYDRAULIC,02)MNFR:DEZURIK,01)VALVE TORQUE,01)600-HC |  |  | DEZURIK | DEZURIK | 600-HC | [5 empty] | URL NOT FOUND | [10 empty] | CLEANSED | 23153100 Industrial machinery components and accessories | CONE | NO MODIFIER | TYPE | KNIFE GATE FLOW | SIZE | 600 MM NB | MATERIAL |  | HAZARD CLASS |  | CERTIFICATION/STANDARD |  | ADDITIONAL FEATURES | HYDRAULIC | [61 empty] | QC Completed
STP_009 - Lot4 | Data Enrichment | RYM | OK | 2023-07-21 | 2023-08-03 | VNE | OK | 07-08-2023 | 08-08-2023 |  | 1285334 | 1285334 | EA | CONE;NOSE,10 MM |  |  | CONE;TYPE:NOSE,SIZE:10 MM,MNFR:01)J.BLACKWOOD AND SON LIMITED,PTNO:01)00119514 | EN_01)NOSE,10 MM,01)J.BLACKWOOD & SON LIMITED,01)00119514 |  |  | J.BLACKWOOD AND SON LIMITED | J.BLACKWOOD AND SON | 00119514 | [5 empty] | https://www.blackwoods.com.au/welding-gas/welding-equipment/thermic-lance-equipment/atlc-nosecone10-nosecone-mini-kit-handle-10mm/p/00119514 | [10 empty] | CLEANSED | 23271700 Welding and soldering and brazing accessories | CONE | NO MODIFIER | TYPE | NOSE | SIZE | 10 MM | MATERIAL |  | HAZARD CLASS |  | CERTIFICATION/STANDARD |  | ADDITIONAL FEATURES | [62 empty] | QC Completed
STP_009 - Lot4 | Data Enrichment | RYM | OK | 2023-07-21 | 2023-08-03 | VNE | OK | 07-08-2023 | 08-08-2023 |  | 1301660 | 1301660 | EA | CONE;NURMI CUSHION,PSTN, VITON,WENMEC |  |  | CONE;TYPE:NURMI CUSHION,ADDITIONAL FEATURES EN:PISTON, VITON,MNFR:01)WENMEC,PTNO:01)16966 | EN_01)NURMI CUSHION,01)PISTON, VITON,01)WENMEC,01)16966 |  |  | WENMEC SYSTEMS INC | WENMEC | 16966 | [5 empty] | URL NOT FOUND | [10 empty] | CLEANSED | 31162800 Miscellaneous hardware | CONE | NO MODIFIER | TYPE | NURMI CUSHION | SIZE |  | MATERIAL | VITON | HAZARD CLASS |  | CERTIFICATION/STANDARD |  | ADDITIONAL FEATURES | PISTON | [61 empty] | QC Completed
STP_009 - Lot4 | Data Enrichment | RYM | OK | 2023-07-21 | 2023-08-03 | VNE | OK | 07-08-2023 | 08-08-2023 |  | 1285550 | 1285550 | EA | CONE;PAN,40 X 50 MM,RUBBER,COLOUR: BLACK |  |  | CONE;TYPE:PAN,SIZE:40 X 50 MM,MATERIAL:RUBBER,ADDITIONAL FEATURES EN:COLOUR: BLACK,MNFR:01)REECE,PTNO:01)1908476 | EN_01)PAN,40 X 50 MM,RUBBER,01)COLOUR: BLACK,01)REECE,01)1908476 |  |  | REECE | REECE | 1908476 | DURA |  |  |  |  | https://www.blackwoods.com.au/pipe-tube-fittings/fittings-plumbing/fittings-plumbing-miscellaneous/dura-pan-cone-black-50mm-1908476/p/01612590 | [10 empty] | CLEANSED | 31162800 Miscellaneous hardware | CONE | NO MODIFIER | TYPE | PAN | SIZE | 40X50 MM | MATERIAL | RUBBER | HAZARD CLASS |  | CERTIFICATION/STANDARD |  | ADDITIONAL FEATURES | COLOR:BLACK | [61 empty] | QC Completed
STP_009 - Lot4 | Data Enrichment | RYM | OK | 2023-07-21 | 2023-08-03 | VNE | OK | 07-08-2023 | 08-08-2023 |  | 1285977 | 1285977 | EA | CONE,SAFTY;TRAFFIC,347189700MM |  |  | CONE,SAFETY;TYPE:TRAFFIC,COLOUR:ORANGE WHITE REFLECTIVE STRIP,ADDITIONAL FEATURES EN:347189700MM,MNFR:01)ALLIANCE SAFETY EQUIPMENT P/L,PTNO:01)TC700R-PS | TRAFFIC,ORANGE WHITE REFLECTIVE STRIP,01)347189700MM,01)ALLIANCE SAFETY EQUIPMENT P,01)TC700R-PS |  |  | ALLIANCE SAFETY EQUIPMENT P/L | ALLIANCE SAFETY EQUIPMENT P/L | TC700R-PS | PARAMOUNT SAFETY |  | 347189 |  |  | https://www.paramountsafety.com.au/ppe/site-safety/traffic-cones/orange-hi-vis-traffic-cones-with-reflective-band-700mm | [10 empty] | ENRICHED | 46161508 Traffic cones or delineators | CONE | SAFETY | TYPE | TRAFFIC | SIZE | 700 MM HT | COLOUR | ORANGE WHITE REFLECTIVE STRIP | MATERIAL | PVC | HAZARD CLASS |  | CERTIFICATION/STANDARD |  | ADDITIONAL FEATURES | [60 empty] | QC Completed
STP_009 - Lot4 | Data Enrichment | RMU | OK | 2023-07-21 | 2023-08-02 | VNE | OK | 07-08-2023 | 08-08-2023 |  | 1349082 | 1349082 | EA | HOLDER,BRSH ELEC;CARBON |  |  | HOLDER,BRUSH ELECTRICAL;TYPE:CARBON,MNFR:01)FUELIGN,PTNO:01)B-4-4 | CARBON,01)FUELIGN,01)B-4-4 |  |  | FUELIGN | FUELIGN | B-4-4 | [5 empty] | URL NOT FOUND | [10 empty] | Cleansed | 26101400 Motor or generator components | HOLDER | BRUSH ELECTRICAL | TYPE | CARBON | BRUSH SIZE |  | MATERIAL |  | NUMBER OF LEGS |  | MAX CURRENT RATING |  | CONNECTION SCREW |  | HAZARD CLASS |  | CERTIFICATION/STANDARD |  | ADDITIONAL FEATURES | [56 empty] | QC Completed
STP_009 - Lot4 | Data Enrichment | RMU | OK | 2023-07-21 | 2023-08-02 | VNE | OK | 07-08-2023 | 08-08-2023 |  | 1291214 | 1291214 | EA | HOLDER,BRSH ELEC;CARBON |  |  | HOLDER,BRUSH ELECTRICAL;TYPE:CARBON,MNFR:01)MORGANIT,PTNO:01)KUA1608/1001 | CARBON,01)MORGANIT,01)KUA1608/1001 |  |  | MORGANIT | MORGANIT | KUA1608/1001 | [5 empty] | URL NOT FOUND | [10 empty] | Cleansed | 26101400 Motor or generator components | HOLDER | BRUSH ELECTRICAL | TYPE | CARBON | BRUSH SIZE |  | MATERIAL |  | NUMBER OF LEGS |  | MAX CURRENT RATING |  | CONNECTION SCREW |  | HAZARD CLASS |  | CERTIFICATION/STANDARD |  | ADDITIONAL FEATURES | [56 empty] | QC Completed
STP_009 - Lot4 | Data Enrichment | RMU | OK | 2023-07-21 | 2023-08-02 | VNE | OK | 07-08-2023 | 08-08-2023 |  | 1290630 | 1290630 | EA | HOLDER,BRSH ELEC;CARBON, COLLECTOR COMPL |  |  | HOLDER,BRUSH ELECTRICAL;TYPE:CARBON, COLLECTOR COMPLETE,MNFR:01)CRL,PTNO:01)2H-HRH 3 | CARBON, COLLECTOR COMPLETE,01)CRL,01)2H-HRH 3 |  |  | CRL | CRL | 2H-HRH 3 | [5 empty] | URL NOT FOUND | [10 empty] | Cleansed | 26101400 Motor or generator components | HOLDER | BRUSH ELECTRICAL | TYPE | CARBON,COLLECTOR COMPLETE | BRUSH SIZE |  | MATERIAL |  | NUMBER OF LEGS |  | MAX CURRENT RATING |  | CONNECTION SCREW |  | HAZARD CLASS |  | CERTIFICATION/STANDARD |  | ADDITIONAL FEATURES | [56 empty] | QC Completed
STP_009 - Lot4 | Data Enrichment | RMU | OK | 2023-07-21 | 2023-08-02 | VNE | OK | 07-08-2023 | 08-08-2023 |  | 1351372 | 1351372 | EA | HOLDER,BRSH ELEC;CARBON, MOUNTING ARM |  |  | HOLDER,BRUSH ELECTRICAL;TYPE:CARBON, MOUNTING ARM,MNFR:01)INSUL-8,PTNO:01)C84-2500 + 35-L;ARM | CARBON, MOUNTING ARM,01)INSUL-8,01)C84-2500 + 35-L,ARM |  |  | INSUL-8 | CONDUCTIX-WAMPFLER | C84-2500 + 35-L | [5 empty] | URL NOT FOUND | [10 empty] | Cleansed | 26101400 Motor or generator components | HOLDER | BRUSH ELECTRICAL | TYPE | CARBON | BRUSH SIZE |  | MATERIAL |  | NUMBER OF LEGS |  | MAX CURRENT RATING |  | CONNECTION SCREW |  | HAZARD CLASS |  | CERTIFICATION/STANDARD |  | ADDITIONAL FEATURES | BRAND NAME: INSUL-8, C/W MOUNTING ARM | [55 empty] | QC Completed
STP_009 - Lot4 | Data Enrichment | RMU | OK | 2023-07-21 | 2023-08-02 | VNE | OK | 07-08-2023 | 08-08-2023 |  | 1349405 | 1349405 | EA | HOLDER,BRSH ELEC;CARBON, SUPPORT |  |  | HOLDER,BRUSH ELECTRICAL;TYPE:CARBON, SUPPORT,MNFR:01)LOUMINCO,PTNO:01)GEZ.001 | CARBON, SUPPORT,01)LOUMINCO,01)GEZ.001 |  |  | LOUMINCO | LOUMINCO | GEZ.001 | [5 empty] | URL NOT FOUND | [10 empty] | Cleansed | 26101400 Motor or generator components | HOLDER | BRUSH ELECTRICAL | TYPE | CARBON,SUPPORT | BRUSH SIZE |  | MATERIAL |  | NUMBER OF LEGS |  | MAX CURRENT RATING |  | CONNECTION SCREW |  | HAZARD CLASS |  | CERTIFICATION/STANDARD |  | ADDITIONAL FEATURES | [56 empty] | QC Completed
STP_009 - Lot4 | Data Enrichment | RMU | OK | 2023-07-21 | 2023-08-03 | VNE | OK | 07-08-2023 | 08-08-2023 |  | 1350651 | 1350651 | EA | HOLDER,BRSH ELEC;CONTROL GEAR CONTACT AS |  |  | HOLDER,BRUSH ELECTRICAL;TYPE:CONTROL GEAR CONTACT ASSEMBLY,ADDITIONAL FEATURES EN:COPPER OXIDE,MNFR:01)SCA-DIST,PTNO:01)SR2-S0116- 000-KP2 | CONTROL GEAR CONTACT ASSEMBLY,01)COPPER OXIDE,01)SCA-DIST,01)SR2-S0116-000-KP2 |  |  | SCA-DIST | SCA-DIST | SR2-S0116-000-KP2 | [5 empty] | URL NOT FOUND | [10 empty] | Cleansed | 26101400 Motor or generator components | HOLDER | BRUSH ELECTRICAL | TYPE | CONTROL GEAR CONTACT ASSEMBLY | BRUSH SIZE |  | MATERIAL | COPPER OXIDE | NUMBER OF LEGS |  | MAX CURRENT RATING |  | CONNECTION SCREW |  | HAZARD CLASS |  | CERTIFICATION/STANDARD |  | ADDITIONAL FEATURES | [56 empty] | QC Completed
STP_009 - Lot4 | Data Enrichment | RMU | OK | 2023-07-21 | 2023-08-03 | VNE | OK | 07-08-2023 | 08-08-2023 |  | 1350653 | 1350653 | EA | HOLDER,BRSH ELEC;POWER GEAR CONTACT ASSE |  |  | HOLDER,BRUSH ELECTRICAL;TYPE:POWER GEAR CONTACT ASSEMBLY,ADDITIONAL FEATURES EN:COPPER OXIDE,MNFR:01)SCA-DIST,PTNO:01)SR2-S0161- 000-KP12 | POWER GEAR CONTACT ASSEMBLY,01)COPPER OXIDE,01)SCA-DIST,01)SR2-S0161-000-KP12 |  |  | SCA-DIST | SCA-DIST | SR2-S0161-000-KP12 | [5 empty] | URL NOT FOUND | [10 empty] | Cleansed | 26101400 Motor or generator components | HOLDER | BRUSH ELECTRICAL | TYPE | POWER GEAR CONTACT ASSEMBLY | BRUSH SIZE |  | MATERIAL | COPPER OXIDE | NUMBER OF LEGS |  | MAX CURRENT RATING |  | CONNECTION SCREW |  | HAZARD CLASS |  | CERTIFICATION/STANDARD |  | ADDITIONAL FEATURES | [56 empty] | QC Completed
STP_009 - Lot4 | Data Enrichment | RMU | OK | 2023-07-21 | 2023-08-02 | VNE | OK | 07-08-2023 | 08-08-2023 |  | 1350637 | 1350637 | EA | HOLDER,CRD;LABEL |  |  | HOLDER,CARD;TYPE:LABEL,MNFR:01)MIMDWG,PTNO:01)100-6-351 | LABEL,01)MIMDWG,01)100-6-351 |  |  | MIMDWG | MIMDWG | 100-6-351 | [5 empty] | URL NOT FOUND | [10 empty] | Cleansed | 55121618 Label holders | HOLDER | CARD | TYPE | LABEL | SIZE |  | NUMBER OF CARDS |  | MATERIAL |  | MATERIAL SPECIFICATION |  | COLOUR |  | HAZARD CLASS |  | CERTIFICATION/STANDARD |  | ADDITIONAL FEATURES | [56 empty] | QC Completed
STP_009 - Lot4 | Data Enrichment | RMU | OK | 2023-07-21 | 2023-08-02 | VNE | OK | 07-08-2023 | 08-08-2023 |  | 1296531 | 1296531 | PAC | HOLDER,CRD;LABEL, TAG,PACK = 10 EA |  |  | HOLDER,CARD;TYPE:LABEL, TAG,ADDITIONAL FEATURES EN:PACK = 10 EA,MNFR:01)BLKWOOD,PTNO:01)01328404 | LABEL, TAG,01)PACK = 10 EA,01)BLKWOOD,01)01328404 |  |  | BLKWOOD | BLACKWOODS | 01328404 |  | BRADY | 857167 |  |  | https://www.blackwoods.com.au/workplace-safety/lockout-tagout/scafftag-scaffold-inspection-tags/cardholder-scafftag-status/p/01328404 | https://www.bradyid.com.au/857167.html#specification | [9 empty] | Enriched | 55121505 Tag holders or accessories | HOLDER | CARD | TYPE | LABEL,TAG | SIZE | 90 WDX300HT MM | NUMBER OF CARDS | 10 | MATERIAL |  | MATERIAL SPECIFICATION |  | COLOUR | WHITE/RED | HAZARD CLASS |  | CERTIFICATION/STANDARD |  | ADDITIONAL FEATURES | [56 empty] | QC Completed
STP_009 - Lot4 | Data Enrichment | RMU | OK | 2023-07-21 | 2023-08-03 | VNE | OK | 07-08-2023 | 08-08-2023 |  | 1286026 | 1286026 | EA | HOLDER,CRD;VERTICAL,WD 59 X LG 104 MM |  |  | HOLDER,CARD;TYPE:VERTICAL,SIZE:WD 59 X LG 104 MM,MATERIAL:VINYL,COLOUR:CLEAR,ADDITIONAL FEATURES EN:REQUESTED BY A GRANT,MNFR:01) VENDOR LINK PTY LTD,PTNO:01)SKU CHFV14 | VERTICAL,WD 59 X LG 104 MM,VINYL,CLEAR,01)REQUESTED BY A GRANT,01)VENDOR LINK PTY LTD,01)SKU CHFV14 |  |  | VENDOR LINK PTY LTD | VENDOR LINK PTY LTD | SKU CHFV14 | ID SUPPLIES |  |  |  |  | https://idsupplies.aragroup.com.au/product/clear-vinyl-vertical-card-holder/ | [10 empty] | Enriched | 55121807 Identification product holders or accessories | HOLDER | CARD | TYPE | VERTICAL | SIZE | 104 LGX59 WD MM | NUMBER OF CARDS | 2 | MATERIAL | VINYL | MATERIAL SPECIFICATION |  | COLOUR | CLEAR | HAZARD CLASS |  | CERTIFICATION/STANDARD |  | ADDITIONAL FEATURES | REQUESTED BY A GRANT | [55 empty] | QC Completed
STP_009 - Lot4 | Data Enrichment | RMU | OK | 2023-07-21 | 2023-08-02 | VNE | ok | 07-08-2023 | 08-08-2023 |  | 1215223 | 1215223 | EA | HOLDER,ELCTRD;ELECTRODE HOLDER 400 | SOPORTE ELECTRODO; | SUPPRT ELECTRODE; | HOLDER,ELECTRODE;ADDITIONAL FEATURES EN:ELECTRODE HOLDER 400,MNFR:BOC LIMITED,PTNO:646142 | 01)ELECTRODE HOLDER 400,01)BOC LIMITED,01)646142 | 646142 | 1068135 | BOC LIMITED | BOC LIMITED | 646142 | CIGWELD |  |  |  |  | https://www.blackwoods.com.au/welding-gas/welding-equipment/electrode-holders/holder-electrode-646142-400amp/p/08063502 | [10 empty] | Enriched | 23242102 Electrode holder | HOLDER | ELECTRODE | TYPE | HEAVY DUTY, TWIST LOCK | TRADE SIZE |  | MAX CURRENT RATING | 400 A | CABLE/WIRE SIZE |  | HOLDING MATERIAL |  | HANDLE MATERIAL |  | HAZARD CLASS |  | CERTIFICATION/STANDARD |  | ADDITIONAL FEATURES | [56 empty] | QC Completed
STP_009 - Lot4 | Data Enrichment | RMU | OK | 2023-07-21 | 2023-08-03 | VNE | OK | 07-08-2023 | 08-08-2023 |  | 1272454 | 1272454 | EA | HOLDER,FUS;1,10 X 38 MM,690 V,32 A,DIN | PORTAFUSIBLE;1,690 V,32 A | SUPPRT FUSIBLE;1,690 V,32 A | HOLDER,FUSE;NUMBER OF FUSES/POLES:1,FUSE SIZE:10 X 38 MM,VOLTAGE RATING:690 V,CURRENT RATING:32 A,HOLDER MATERIAL:POLYMER, TERMINAL TYPE:DIN,ADDITIONAL FEATURES EN:FUSE TYPE:CYLINDRICAL,MNFR:DF ELECTRIC,PTNO:485101 |  | 485101 |  | DF ELECTRIC | DF ELECTRIC | 485101 | [5 empty] | https://www.tme.com/in/en/details/pmx10x38-1/din-rail-sockets/df-electric/485101/ | [10 empty] | Enriched | 39121624 Fuse holder | HOLDER | FUSE | TYPE | CYLINDRICAL | FUSE TYPE |  | NUMBER OF FUSES/POLES | 1 | FUSE SIZE | 10.3X38 MM | VOLTAGE RATING | 690 VAC | CURRENT RATING | 32 A | HOLDER MATERIAL | POLYMER | TERMINAL TYPE |  | SIZE |  | HAZARD CLASS |  | CERTIFICATION/STANDARD |  | ADDITIONAL FEATURES | MOUNT: DIN RAIL | [49 empty] | QC Completed
STP_009 - Lot4 | Data Enrichment | RMU | OK | 2023-07-21 | 2023-08-03 | VNE | OK | 07-08-2023 | 08-08-2023 |  | 1272456 | 1272456 | EA | HOLDER,FUS;1,22 X 58 MM,690 V,125 A,DIN | PORTAFUSIBLE;1,22 X 58 MM,690 V,125 A | SUPPRT FUSIBLE;1,22 X 58 MM,690 V,125 A | HOLDER,FUSE;NUMBER OF FUSES/POLES:1,FUSE SIZE:22 X 58 MM,VOLTAGE RATING:690 V,CURRENT RATING:125 A,HOLDER MATERIAL:POLYMER, TERMINAL TYPE:DIN,ADDITIONAL FEATURES EN:FUSE TYPE:CYLINDRICAL,MNFR:DF ELECTRIC,PTNO:485301 |  | 485301 |  | DF ELECTRIC | DF ELECTRIC | 485301 | [5 empty] | https://www.em.co.za/485301 | [10 empty] | Enriched | 39121624 Fuse holder | HOLDER | FUSE | TYPE | CYLINDRICAL | FUSE TYPE |  | NUMBER OF FUSES/POLES | 1 | FUSE SIZE | 22X58 MM | VOLTAGE RATING | 690 VAC | CURRENT RATING | 125 A | HOLDER MATERIAL | POLYMER | TERMINAL TYPE |  | SIZE |  | HAZARD CLASS |  | CERTIFICATION/STANDARD |  | ADDITIONAL FEATURES | MOUNT: DIN RAIL | [49 empty] | QC Completed
STP_009 - Lot4 | Data Enrichment | RMU | OK | 2023-07-21 | 2023-08-04 | VNE | OK | 07-08-2023 | 08-08-2023 | SERIES MATCH, PRODUCT DIFFERS PROCESSED PER URL | 1253682 | 1253682 | EA | HOLDER,FUS;100 A,PLSTC,PLP,D-K490 | PORTAFUSIBLE;100 A | SUPPRT FUSIBLE;100 A | HOLDER,FUSE;CURRENT RATING:100 A,HOLDER MATERIAL:PLASTIC,ADDITIONAL FEATURES EN:PLP,D-K490 | 100 A,EN_01)PLASTIC,01)PLP,D-K490,01)PREFORMED LINE PRODUCTS,01)D-K490,01)PREFORMED LINE PRODUCTS,01)D-K490 | D-K490 | 1068388 | PREFORMED LINE PRODUCTS (AUST) | PREFORMED LINE PRODUCTS (AUST) | D-K490 | [5 empty] | https://www.transnet.co.nz/shop/Circuit+Protection+%26+Fuses/LV+Overhead+Fuse+Switches/K491+Insulation+Piercing+%28IPC%29+Fuse+Carrier.html | [10 empty] | Enriched | 39121624 Fuse holder | HOLDER | FUSE | TYPE | CARRIER | FUSE TYPE |  | NUMBER OF FUSES/POLES |  | FUSE SIZE | 22X58 MM | VOLTAGE RATING |  | CURRENT RATING | 100 A | HOLDER MATERIAL | PLASTIC | TERMINAL TYPE |  | SIZE |  | HAZARD CLASS |  | CERTIFICATION/STANDARD |  | ADDITIONAL FEATURES | [50 empty] | QC Completed
STP_009 - Lot4 | Data Enrichment | RMU | OK | 2023-07-21 | 2023-08-03 | VNE | OK | 07-08-2023 | 08-08-2023 |  | 1282363 | 1282363 | EA | HOLDER,FUS;3,690 V,50 A,DIN |  |  | HOLDER,FUSE;NUMBER OF FUSES/POLES:3,VOLTAGE RATING:690 V,CURRENT RATING:50 A,TERMINAL TYPE:DIN,SIZE:WD 14 X LG 51 MM,ADDITIONAL FEATURES EN:REFERENCE NO: FUS485205,MNFR:01)CNW (MOUNT ISA) ELECT WHOLESALER,PTNO:01)FUS485205 | 690 V,50 A,DIN,EN_01)WD 14 X LG 51 MM,01)REFERENCE NO: FUS485205,01)CNW (MOUNT ISA) ELECT WHOLE,01)FUS485205 |  |  | CNW (MOUNT ISA) ELECT WHOLESALER | CNW (MOUNT ISA) ELECT WHOLESALER | FUS485205 | DF ELECTRIC |  |  |  |  | https://www.tme.eu/Document/35ffa12c12dcc2b48ac087a60f0bd3c4/cylindrical-fuseholders.pdf | [10 empty] | Enriched | 39121624 Fuse holder | HOLDER | FUSE | TYPE | CYLINDRICAL | FUSE TYPE |  | NUMBER OF FUSES/POLES | 3 | FUSE SIZE | 14 WDX51 LG MM | VOLTAGE RATING | 690 V | CURRENT RATING | 50 A | HOLDER MATERIAL |  | TERMINAL TYPE |  | SIZE |  | HAZARD CLASS |  | CERTIFICATION/STANDARD |  | ADDITIONAL FEATURES | [50 empty] | QC Completed
STP_009 - Lot4 | Data Enrichment | RMU | OK | 2023-07-21 | 2023-08-02 | VNE | OK | 07-08-2023 | 08-08-2023 |  | 1381813 | 1381813 | EA | HOLDER,FUS;3AG,PANEL MTD, TOOL REL |  |  | HOLDER,FUSE;FUSE SIZE:3AG,ADDITIONAL FEATURES EN:PANEL MTD, TOOL REL,MNFR:01)RADIOPRT,PTNO:01)1310 5361 | 3AG,01)PANEL MTD, TOOL REL,01)RADIOPRT,01)1310 5361 |  |  | RADIOPRT | RADIOPRT | 1310 5361 | [5 empty] | URL NOT FOUND | [10 empty] | Cleansed | 39121624 Fuse holder | HOLDER | FUSE | TYPE |  | FUSE TYPE |  | NUMBER OF FUSES/POLES |  | FUSE SIZE | 3AG | VOLTAGE RATING |  | CURRENT RATING |  | HOLDER MATERIAL |  | TERMINAL TYPE |  | SIZE |  | HAZARD CLASS |  | CERTIFICATION/STANDARD |  | ADDITIONAL FEATURES | MOUNT: PANEL,TOOL REL | [49 empty] | QC Completed
STP_009 - Lot4 | Data Enrichment | RMU | OK | 2023-07-21 | 2023-08-04 | VNE | OK | 07-08-2023 | 08-08-2023 |  | 1282428 | 1282428 | EA | HOLDER,FUS;415 VAC,100 A |  |  | HOLDER,FUSE;VOLTAGE RATING:415 VAC,CURRENT RATING:100 A,ADDITIONAL FEATURES EN:6/35MM2, SERVICE ITEM 13 (SCM) (P20), QESI27/97, MNFR:01)ENERGYQLD,PTNO:01)426142 | 415 VAC,100 A,01)6/35MM2, SERVICE ITEM 13 (S,01)ENERGYQLD,01)426142 |  |  | ENERGYQLD | ENERGYQLD | 426142 | [5 empty] | URL NOT FOUND | [10 empty] | Cleansed | 39121624 Fuse holder | HOLDER | FUSE | TYPE |  | FUSE TYPE |  | NUMBER OF FUSES/POLES |  | FUSE SIZE |  | VOLTAGE RATING | 415 VAC | CURRENT RATING | 100 A | HOLDER MATERIAL |  | TERMINAL TYPE |  | SIZE |  | HAZARD CLASS |  | CERTIFICATION/STANDARD |  | ADDITIONAL FEATURES | CONDUCTOR SIZE: 6/35 MM2, SERVICE ITEM 13 (SCM) (P20), QESI27/97 | [49 empty] | QC Completed
STP_009 - Lot4 | Data Enrichment | RMU | OK | 2023-07-21 | 2023-08-04 | VNE | OK | 07-08-2023 | 08-08-2023 |  | 1282157 | 1282157 | EA | HOLDER,FUS;440 VAC,32 A |  |  | HOLDER,FUSE;VOLTAGE RATING:440 VAC,CURRENT RATING:32 A,ADDITIONAL FEATURES EN:BACK WIRED TO 2 STUDS, BLACK, SUIT NS LINKS (P5, MNFR:01)ENERGYQLD,PTNO:01)2406242 | 440 VAC,32 A,01)BACK WIRED TO 2 STUDS, BLAC,01)ENERGYQLD,01)2406242 |  |  | ENERGYQLD | ENERGYQLD | 2406242 | [5 empty] | URL NOT FOUND | [10 empty] | Cleansed | 39121624 Fuse holder | HOLDER | FUSE | TYPE |  | FUSE TYPE |  | NUMBER OF FUSES/POLES |  | FUSE SIZE |  | VOLTAGE RATING | 440 VAC | CURRENT RATING | 32 A | HOLDER MATERIAL |  | TERMINAL TYPE |  | SIZE |  | HAZARD CLASS |  | CERTIFICATION/STANDARD |  | ADDITIONAL FEATURES | BACK WIRED TO 2 STUDS, COLOUR: BLACK, FOR NS LINKS P5 | [49 empty] | QC Completed
STP_009 - Lot4 | Data Enrichment | RMU | OK | 2023-07-21 | 2023-08-04 | VNE | OK | 07-08-2023 | 08-08-2023 |  | 1298390 | 1298390 | EA | HOLDER,FUS;660 VAC,200 A,CERMC, REDSP |  |  | HOLDER,FUSE;VOLTAGE RATING:660 VAC,CURRENT RATING:200 A,ADDITIONAL FEATURES EN:CERAMIC, REDSP,MNFR:01)GEC,PTNO:01)RS200H | 660 VAC,200 A,01)CERAMIC, REDSP,01)GEC,01)RS200H |  |  | GEC | GEC | RS200H | EATON |  |  |  |  | https://www.eaton.com/content/dam/eaton/products/electrical-circuit-protection/bussmann-iec-low-voltage-fuses/bussmann-british-standard-fuse-holders/eaton-bussmann-redspot-fuseholders-datasheet-10024-en-uk.pdf | [10 empty] | Enriched | 39121624 Fuse holder | HOLDER | FUSE | TYPE | FRONT CONNECTED | FUSE TYPE |  | NUMBER OF FUSES/POLES |  | FUSE SIZE |  | VOLTAGE RATING | 660 VAC | CURRENT RATING | 200 A | HOLDER MATERIAL |  | TERMINAL TYPE |  | SIZE |  | HAZARD CLASS |  | CERTIFICATION/STANDARD | BS88-2, IEC 60269-2 | ADDITIONAL FEATURES | CERAMIC FUSE, SERIES: RED SPOT | [49 empty] | QC Completed
STP_009 - Lot4 | Data Enrichment | RMU | OK | 2023-07-21 | 2023-08-03 | VNE | OK | 07-08-2023 | 08-08-2023 |  | 1282289 | 1282289 | EA | HOLDER,FUS;690 V,32 A,DIN |  |  | HOLDER,FUSE;VOLTAGE RATING:690 V,CURRENT RATING:32 A,TERMINAL TYPE:DIN,SIZE:WD 10 X LG 38 MM,ADDITIONAL FEATURES EN:BODY STYLE: SCREW,MNFR:01)SHERRIFF ELECTRICAL SUPPLIES P/L,PTNO:01)BI31320 | 690 V,32 A,DIN,EN_01)WD 10 X LG 38 MM,01)BODY STYLE: SCREW,01)SHERRIFF ELECTRICAL SUPPLIE,01)BI31320 |  |  | SHERRIFF ELECTRICAL SUPPLIES P/L | SHERRIFF ELECTRICAL SUPPLIES P/L | BI31320 | [5 empty] | URL NOT FOUND | [10 empty] | Cleansed | 39121624 Fuse holder | HOLDER | FUSE | TYPE |  | FUSE TYPE |  | NUMBER OF FUSES/POLES |  | FUSE SIZE | 38 LGX10 WD MM | VOLTAGE RATING | 690 V | CURRENT RATING | 32 A | HOLDER MATERIAL |  | TERMINAL TYPE | SCREW | SIZE |  | HAZARD CLASS |  | CERTIFICATION/STANDARD |  | ADDITIONAL FEATURES | DIN MOUNT | [49 empty] | QC Completed
STP_009 - Lot4 | Data Enrichment | RMU | OK | 2023-07-21 | 2023-08-04 | VNE | OK | 07-08-2023 | 08-08-2023 |  | 1344570 | 1344570 | EA | HOLDER,FUS;690 VAC,100 A,GEC,RS100PH |  |  | HOLDER,FUSE;VOLTAGE RATING:690 VAC,CURRENT RATING:100 A,ADDITIONAL FEATURES EN:FRONT/BACK CONNECTING TCP10,MNFR:01)GEC,PTNO:01) RS100PH | 690 VAC,100 A,01)FRONT/BACK CONNECTING TCP10,01)GEC,01)RS100PH |  |  | GEC | GEC | RS100PH | EATON |  |  |  |  | https://www.eaton.com/content/dam/eaton/products/electrical-circuit-protection/bussmann-iec-low-voltage-fuses/bussmann-british-standard-fuse-holders/eaton-bussmann-redspot-fuseholders-datasheet-10024-en-uk.pdf | [10 empty] | Cleansed | 39121624 Fuse holder | HOLDER | FUSE | TYPE | FRONT/BACK STUD CONNECTED | FUSE TYPE |  | NUMBER OF FUSES/POLES |  | FUSE SIZE |  | VOLTAGE RATING | 690 VAC | CURRENT RATING | 100 A | HOLDER MATERIAL |  | TERMINAL TYPE |  | SIZE |  | HAZARD CLASS |  | CERTIFICATION/STANDARD | BS88-2, IEC 60269-2 | ADDITIONAL FEATURES | TCP10 FUSE | [49 empty] | QC Completed
STP_009 - Lot4 | Data Enrichment | RMU | OK | 2023-07-21 | 2023-08-04 | VNE | OK | 07-08-2023 | 08-08-2023 |  | 1282572 | 1282572 | EA | HOLDER,FUS;BASE AND CARRIER,500 VAC |  |  | HOLDER,FUSE;TYPE:BASE AND CARRIER,VOLTAGE RATING:500 VAC,CURRENT RATING:100 A,ADDITIONAL FEATURES EN:6/50MM2, ETS 14-04-01 (P20) (SCM),MNFR:01)ENERGYQLD,PTNO:01)141106 | BASE AND CARRIER,500 VAC,100 A,01)6/50MM2, ETS 14-04-01 (P20),01)ENERGYQLD,01)141106 |  |  | ENERGYQLD | ENERGYQLD | 141106 | [5 empty] | URL NOT FOUND | [10 empty] | Cleansed | 39121624 Fuse holder | HOLDER | FUSE | TYPE | BASE AND CARRIER | FUSE TYPE |  | NUMBER OF FUSES/POLES |  | FUSE SIZE |  | VOLTAGE RATING | 500 VAC | CURRENT RATING | 100 A | HOLDER MATERIAL |  | TERMINAL TYPE |  | SIZE |  | HAZARD CLASS |  | CERTIFICATION/STANDARD |  | ADDITIONAL FEATURES | CONDUCTOR SIZE: 6/50 MM2, ETS 14-04-01 (P20) (SCM) | [49 empty] | QC Completed
STP_009 - Lot4 | Data Enrichment | RMU | OK | 2023-07-21 | 2023-08-03 | VNE | OK | 07-08-2023 | 08-08-2023 |  | 1353303 | 1353303 | EA | HOLDER,FUS;BATTERY,INCLOSED LINK,80 A |  |  | HOLDER,FUSE;TYPE:BATTERY,FUSE TYPE:INCLOSED LINK,CURRENT RATING:80 A,ADDITIONAL FEATURES EN:REFUGE CHAMBER HRM (ERB),MNFR:01) MINEARC,PTNO:01)BATFUSEHOLDER | BATTERY,INCLOSED LINK,80 A,01)REFUGE CHAMBER HRM (ERB),01)MINEARC,01)BATFUSEHOLDER |  |  | MINEARC | MINEARC | [6 empty] | URL NOT FOUND | [10 empty] | Cleansed | 39121624 Fuse holder | HOLDER | FUSE | TYPE | BATTERY | FUSE TYPE | INCLOSED LINK | NUMBER OF FUSES/POLES |  | FUSE SIZE |  | VOLTAGE RATING |  | CURRENT RATING | 80 A | HOLDER MATERIAL |  | TERMINAL TYPE |  | SIZE |  | HAZARD CLASS |  | CERTIFICATION/STANDARD |  | ADDITIONAL FEATURES | REFUGE CHAMBER HRM (ERB) | [49 empty] | QC Completed
STP_009 - Lot4 | Data Enrichment | RMU | OK | 2023-07-21 | 2023-08-03 | VNE | OK | 07-08-2023 | 08-08-2023 |  | 1282303 | 1282303 | EA | HOLDER,FUS;BLADE INLINE,80 V,THRMPLST |  |  | HOLDER,FUSE;TYPE:BLADE INLINE,VOLTAGE RATING:80 V,HOLDER MATERIAL:THERMOPLASTIC,MNFR:01)RS COMPONENTS PTY LTD,PTNO:01)7874340 | BLADE INLINE,80 V,EN_01)THERMOPLASTIC,01)RS COMPONENTS PTY LTD,01)7874340 |  |  | RS COMPONENTS PTY LTD | RS COMPONENTS PTY LTD | 7874340 |  | LITTELFUSE | 178.6152.0001 |  |  | https://my.rs-online.com/web/p/fuse-holders/7874340 | [10 empty] | Enriched | 39121624 Fuse holder | HOLDER | FUSE | TYPE | BLADE INLINE | FUSE TYPE |  | NUMBER OF FUSES/POLES |  | FUSE SIZE | ATO | VOLTAGE RATING | 80 VDC | CURRENT RATING |  | HOLDER MATERIAL | THERMOPLASTIC | TERMINAL TYPE |  | SIZE |  | HAZARD CLASS |  | CERTIFICATION/STANDARD |  | ADDITIONAL FEATURES | [50 empty] | QC Completed
STP_009 - Lot4 | Data Enrichment | RMU | OK | 2023-07-21 | 2023-08-03 | VNE | OK | 07-08-2023 | 08-08-2023 |  | 1282183 | 1282183 | EA | HOLDER,FUS;CARRIER BASE, NIT,660 VAC |  |  | HOLDER,FUSE;TYPE:CARRIER BASE, NIT,VOLTAGE RATING:660 VAC,CURRENT RATING:20 A,SIZE:WD 27 X HT 79 X DP 55 MM,MNFR:01)CNW (MOUNT ISA) ELECT WHOLESALER,PTNO:01)FUSRS20H | CARRIER BASE, NIT,660 VAC,20 A,EN_01)WD 27 X HT 79 X DP 55 MM,01)CNW (MOUNT ISA) ELECT WHOLE,01)FUSRS20H |  |  | CNW (MOUNT ISA) ELECT WHOLESALER | CNW (MOUNT ISA) ELECT WHOLESALER | FUSRS20H | EATON |  |  |  |  | https://www.eaton.com/us/en-us/skuPage.RS20H.pdf | [10 empty] | Enriched | 39121624 Fuse holder | HOLDER | FUSE | TYPE | CARRIER BASE | FUSE TYPE | NIT | NUMBER OF FUSES/POLES | 1 | FUSE SIZE |  | VOLTAGE RATING | 660 VAC | CURRENT RATING | 20 A | HOLDER MATERIAL |  | TERMINAL TYPE | SCREW | SIZE | 27 WDX79 HTX55 DP MM | HAZARD CLASS |  | CERTIFICATION/STANDARD | EC 60269-2 | ADDITIONAL FEATURES | [50 empty] | QC Completed
STP_009 - Lot4 | Data Enrichment | RMU | OK | 2023-07-21 | 2023-08-04 | VNE | OK | 07-08-2023 | 08-08-2023 |  | 1282253 | 1282253 | EA | HOLDER,FUS;CARRIER,24 KV,100 A |  |  | HOLDER,FUSE;TYPE:CARRIER,VOLTAGE RATING:24 KV,CURRENT RATING:100 A,ADDITIONAL FEATURES EN:SUIT EXPULSION DROP OUT FUSE, ETS 06-03- 0,MNFR:01)ENERGYQLD,PTNO:01)2406244 | CARRIER,24 KV,100 A,01)SUIT EXPULSION DROP OUT FUS,01)ENERGYQLD,01)2406244 |  |  | ENERGYQLD | ENERGYQLD | 2406244 | [5 empty] | URL NOT FOUND | [10 empty] | Cleansed | 39121624 Fuse holder | HOLDER | FUSE | TYPE | CARRIER | FUSE TYPE |  | NUMBER OF FUSES/POLES |  | FUSE SIZE |  | VOLTAGE RATING | 24 KV | CURRENT RATING | 100 A | HOLDER MATERIAL |  | TERMINAL TYPE |  | SIZE |  | HAZARD CLASS |  | CERTIFICATION/STANDARD |  | ADDITIONAL FEATURES | FOR EXPULSION DROP OUT FUSE, ETS 06-03- 0 | [49 empty] | QC Completed
STP_009 - Lot4 | Data Enrichment | RMU | OK | 2023-07-21 | 2023-08-03 | VNE | OK | 07-08-2023 | 08-08-2023 | VALUES CAPTURED FROM WEB SOURCE | 1282235 | 1282235 | EA | HOLDER,FUS;CARTRIDGE,F1,415 VAC,32 A |  |  | HOLDER,FUSE;FUSE TYPE:CARTRIDGE,FUSE SIZE:F1,VOLTAGE RATING:415 VAC,CURRENT RATING:32 A,TERMINAL TYPE:FRONT CONNECTION,ADDITIONAL FEATURES EN:F/WIRING, RAIL/SURFACE MOUNTING,MNFR:01)HAYMANS ELECTRICAL (PARTS),PTNO:01)EEFSC32H | CARTRIDGE,F1,415 VAC,32 A,FRONT CONNECTION,01)F/WIRING, RAIL/SURFACE MOUN,01)HAYMANS ELECTRICAL (PARTS),01)EEFSC32H |  |  | HAYMANS ELECTRICAL (PARTS) | HAYMANS | EEFSC32H | IPD |  |  |  |  | https://tle.mmem.com.au/eefsc32h | https://media.mmem.com.au/Datasheets/IPD/IPD_SC20_SC32.pdf?_gl=1*kttdj2*_ga*MTU4OTQyMzY2NC4xNjkwNDM2ODM5*_ga_EQ6MW5B065*MTY5MTAzMjEzOC4yLjEuMTY5MTAzMjY2MC42MC4wLjA. | [9 empty] | Enriched | 39121624 Fuse holder | HOLDER | FUSE | TYPE | FRONT CONNECTION | FUSE TYPE | CARTRIDGE | NUMBER OF FUSES/POLES |  | FUSE SIZE | F1 | VOLTAGE RATING | 550 VAC | CURRENT RATING | 32 A | HOLDER MATERIAL |  | TERMINAL TYPE |  | SIZE | 26.5 WDX75.5 HTX54 DP MM | HAZARD CLASS |  | CERTIFICATION/STANDARD | AS60269, BS88 | ADDITIONAL FEATURES | FOR WIRING, RAIL/SURFACE MOUNTING | [49 empty] | QC Completed
STP_009 - Lot4 | Data Enrichment | RMU | OK | 2023-07-21 | 2023-08-03 | VNE | OK | 07-08-2023 | 08-08-2023 |  | 1299013 | 1299013 | EA | HOLDER,FUS;CC,3P,DIA 10 X LG 38 MM,RME |  |  | HOLDER,FUSE;FUSE TYPE:CC,NUMBER OF FUSES/POLES:3P,FUSE SIZE:DIA 10 X LG 38 MM,MNFR:01)RME,PTNO:01)10103676 | CC,DIA 10 X LG 38 MM,01)RME,01)10103676 |  |  | RME | RME | 10103676 | [5 empty] | URL NOT FOUND | [10 empty] | Cleansed | 39121624 Fuse holder | HOLDER | FUSE | TYPE |  | FUSE TYPE | CC | NUMBER OF FUSES/POLES | 3P | FUSE SIZE | 10 DIAX38 LG MM | VOLTAGE RATING |  | CURRENT RATING |  | HOLDER MATERIAL |  | TERMINAL TYPE |  | SIZE |  | HAZARD CLASS |  | CERTIFICATION/STANDARD |  | ADDITIONAL FEATURES | [50 empty] | QC Completed
STP_009 - Lot4 | Data Enrichment | RMU | OK | 2023-07-21 | 2023-08-03 | VNE | OK | 07-08-2023 | 08-08-2023 |  | 1298355 | 1298355 | EA | HOLDER,FUS;DIA 5 X LG 20 MM,RME,10106696 |  |  | HOLDER,FUSE;FUSE SIZE:DIA 5 X LG 20 MM,ADDITIONAL FEATURES EN:DIN MOUNT, WITH,MNFR:01)RME,PTNO:01)10106696 | DIA 5 X LG 20 MM,01)DIN MOUNT, WITH,01)RME,01)10106696 |  |  | RME | RME | 10106696 | [5 empty] | URL NOT FOUND | [10 empty] | Cleansed | 39121624 Fuse holder | HOLDER | FUSE | TYPE |  | FUSE TYPE |  | NUMBER OF FUSES/POLES |  | FUSE SIZE | 5 DIAX20 LG MM | VOLTAGE RATING |  | CURRENT RATING |  | HOLDER MATERIAL |  | TERMINAL TYPE |  | SIZE |  | HAZARD CLASS |  | CERTIFICATION/STANDARD |  | ADDITIONAL FEATURES | DIN MOUNT | [49 empty] | QC Completed
STP_009 - Lot4 | Data Enrichment | RMU | OK, NM SUGGESTED BY MUF | 2023-07-21 | 2023-08-04 | VNE | OK | 07-08-2023 | 08-08-2023 |  | 1381681 | 1381681 | EA | HOLDER,FUS;FAILURE INDICATING,NE,CRL |  |  | HOLDER,FUSE;TYPE:FAILURE INDICATING,ADDITIONAL FEATURES EN:NEON,MNFR:01)CRL,PTNO:01)3061 | FAILURE INDICATING,01)NEON,01)CRL,01)3061 |  |  | CRL | CRL | 3061 | [5 empty] | URL NOT FOUND | [10 empty] | Cleansed | 39121624 Fuse holder | HOLDER | FUSE | TYPE | FAILURE INDICATING, NEON | FUSE TYPE |  | NUMBER OF FUSES/POLES |  | FUSE SIZE |  | VOLTAGE RATING |  | CURRENT RATING |  | HOLDER MATERIAL |  | TERMINAL TYPE |  | SIZE |  | HAZARD CLASS |  | CERTIFICATION/STANDARD |  | ADDITIONAL FEATURES | [50 empty] | QC Completed
STP_009 - Lot4 | Data Enrichment | RMU | OK | 2023-07-21 | 2023-08-04 | VNE | OK | 07-08-2023 | 08-08-2023 |  | 1282596 | 1282596 | EA | HOLDER,FUS;HRC,415 VAC,160 A,DIN,00 |  |  | HOLDER,FUSE;TYPE:HRC,VOLTAGE RATING:415 VAC,CURRENT RATING:160 A,TERMINAL TYPE:DIN,SIZE:00,ADDITIONAL FEATURES EN:6/95MM2, SERVICE, IPC TERMINALS, TO SUIT LINKS, (P24) (SCM),MNFR:01)ENERGYQLD,PTNO:01)426146 | HRC,415 VAC,160 A,DIN,EN_01)00,01)6/95MM2, SERVICE, IPC TERMI,02) (P24) (SCM),01)ENERGYQLD,01)426146 |  |  | ENERGYQLD | ENERGYQLD | 426146 | [5 empty] | URL NOT FOUND | [10 empty] | Cleansed | 39121624 Fuse holder | HOLDER | FUSE | TYPE |  | FUSE TYPE | HRC | NUMBER OF FUSES/POLES |  | FUSE SIZE | 00 | VOLTAGE RATING | 415 VAC | CURRENT RATING | 160 A | HOLDER MATERIAL |  | TERMINAL TYPE | INSULATION PIERCING | SIZE |  | HAZARD CLASS |  | CERTIFICATION/STANDARD |  | ADDITIONAL FEATURES | CONDUCTOR SIZE: 6/95 MM2,SERVICE, DIN MOUNT, FOR LINKS,(P24) (SCM) | [49 empty] | QC Completed
STP_009 - Lot4 | Data Enrichment | RMU | OK | 2023-07-21 | 2023-08-03 | VNE | OK | 07-08-2023 | 08-08-2023 | VALUES CAPTURED FROM WEB SOURCE | 1282546 | 1282546 | EA | HOLDER,FUS;INLINE,32 VAC,30 A |  |  | HOLDER,FUSE;TYPE:INLINE,VOLTAGE RATING:32 VAC,CURRENT RATING:30 A,ADDITIONAL FEATURES EN:FOR ATRS, QUOTATION REFERENCE: A1004934708,MNFR:01)RS COMPONENTS PTY LTD,PTNO:01)337-5234 | INLINE,32 VAC,30 A,01)FOR ATRS, QUOTATION REFEREN,01)RS COMPONENTS PTY LTD,01)337-5234 |  |  | RS COMPONENTS PTY LTD | RS COMPONENTS PTY LTD | 337-5234 |  | LITTELFUSE | FHAC0002LXN |  |  | https://uk.rs-online.com/web/p/fuse-holders/3375234 | [10 empty] | Cleansed | 39121624 Fuse holder | HOLDER | FUSE | TYPE | INLINE | FUSE TYPE |  | NUMBER OF FUSES/POLES |  | FUSE SIZE | ATO | VOLTAGE RATING | 32 VDC | CURRENT RATING | 30 A | HOLDER MATERIAL |  | TERMINAL TYPE |  | SIZE |  | HAZARD CLASS |  | CERTIFICATION/STANDARD |  | ADDITIONAL FEATURES | FOR ATRS, QUOTATION REFERENCE: A1004934708 | [48 empty] | QUOTATION REFERENCE: A1004934708 | QC Completed
STP_009 - Lot4 | Data Enrichment | RMU | OK | 2023-07-21 | 2023-08-03 | VNE | OK | 07-08-2023 | 08-08-2023 |  | 1282308 | 1282308 | EA | HOLDER,FUS;INLINE,32 VAC/DC,500 A |  |  | HOLDER,FUSE;TYPE:INLINE,VOLTAGE RATING:32 VAC/DC,CURRENT RATING:500 A,ADDITIONAL FEATURES EN:FOR BRS,MNFR:01)RS COMPONENTS PTY LTD,PTNO:01)548-9199 | INLINE,32 VAC/DC,500 A,01)FOR BRS,01)RS COMPONENTS PTY LTD,01)548-9199 |  |  | RS COMPONENTS PTY LTD | RS COMPONENTS PTY LTD | 548-9199 |  | LITTELFUSE | 02980900TXN |  |  | https://uk.rs-online.com/web/p/fuse-holders/5489199 | [10 empty] | Enriched | 39121624 Fuse holder | HOLDER | FUSE | TYPE | INLINE | FUSE TYPE |  | NUMBER OF FUSES/POLES |  | FUSE SIZE | BF2 | VOLTAGE RATING | 32 VAC/DC | CURRENT RATING | 500 A | HOLDER MATERIAL | THERMOPLASTIC | TERMINAL TYPE |  | SIZE |  | HAZARD CLASS |  | CERTIFICATION/STANDARD |  | ADDITIONAL FEATURES | FOR BRS | [49 empty] | QC Completed
STP_009 - Lot4 | Data Enrichment | RMU | OK | 2023-07-21 | 2023-08-03 | VNE | OK | 07-08-2023 | 08-08-2023 |  | 1282364 | 1282364 | EA | HOLDER,FUS;MS DIN,690 VAC,50 A |  |  | HOLDER,FUSE;TYPE:MS DIN,VOLTAGE RATING:690 VAC,CURRENT RATING:50 A,SIZE:WD 14 X LG 51 MM,ADDITIONAL FEATURES EN:EXPRESSED FROM O/S 1-2 WEEKS, CANNOT USE GLENCO,OR THIS OPTION,MNFR:01)CNW (MOUNT ISA) ELECT WHOLESALER,PTNO:01)FUS485223 | MS DIN,690 VAC,50 A,EN_01)WD 14 X LG 51 MM,01)EXPRESSED FROM O/S 1-2 WEEK,02)OR THIS OPTION,01)CNW (MOUNT ISA) ELECT WHOLE,01)FUS485223 |  |  | CNW (MOUNT ISA) ELECT WHOLESALER | CNW (MOUNT ISA) ELECT WHOLESALER | FUS485223 | DF ELECTRIC |  |  |  |  | https://www.tme.eu/Document/35ffa12c12dcc2b48ac087a60f0bd3c4/cylindrical-fuseholders.pdf | [10 empty] | Enriched | 39121624 Fuse holder | HOLDER | FUSE | TYPE | MODULAR | FUSE TYPE |  | NUMBER OF FUSES/POLES | 3 | FUSE SIZE | 14 WDX51 LG MM | VOLTAGE RATING | 690 VAC | CURRENT RATING | 50 A | HOLDER MATERIAL |  | TERMINAL TYPE |  | SIZE |  | HAZARD CLASS |  | CERTIFICATION/STANDARD |  | ADDITIONAL FEATURES | C/W MICRO SWITCH, EXPRESSED FROM O/S 1-2 WEEKS,CANNOT USE GLENCO OR THIS OPTION | [49 empty] | QC Completed
STP_009 - Lot4 | Data Enrichment | RMU | OK | 2023-07-21 | 2023-08-04 | VNE | OK | 07-08-2023 | 08-08-2023 |  | 1282208 | 1282208 | EA | HOLDER,FUS;PANEL |  |  | HOLDER,FUSE;TYPE:PANEL,ADDITIONAL FEATURES EN:TERMINAL PANEL WIDTH TO BE 46MM,MNFR:01)ENERGYQLD,PTNO:01)1103813 | PANEL,01)TERMINAL PANEL WIDTH TO BE,01)ENERGYQLD,01)1103813 |  |  | ENERGYQLD | ENERGYQLD | 1103813 | [5 empty] | URL NOT FOUND | [10 empty] | Cleansed | 39121624 Fuse holder | HOLDER | FUSE | TYPE | PANEL | FUSE TYPE |  | NUMBER OF FUSES/POLES |  | FUSE SIZE |  | VOLTAGE RATING |  | CURRENT RATING |  | HOLDER MATERIAL |  | TERMINAL TYPE |  | SIZE |  | HAZARD CLASS |  | CERTIFICATION/STANDARD |  | ADDITIONAL FEATURES | TERMINAL PANEL WIDTH TO BE 46MM | [49 empty] | QC Completed
STP_009 - Lot4 | Data Enrichment | RMU | OK | 2023-07-21 | 2023-08-04 | VNE | OK | 07-08-2023 | 08-08-2023 |  | 1282219 | 1282219 | EA | HOLDER,FUS;PANEL |  |  | HOLDER,FUSE;TYPE:PANEL,MNFR:01)ENERGYQLD,PTNO:01)1103815 | PANEL,01)ENERGYQLD,01)1103815 |  |  | ENERGYQLD | ENERGYQLD | 1103815 | [5 empty] | URL NOT FOUND | [10 empty] | Cleansed | 39121624 Fuse holder | HOLDER | FUSE | TYPE | PANEL | FUSE TYPE |  | NUMBER OF FUSES/POLES |  | FUSE SIZE |  | VOLTAGE RATING |  | CURRENT RATING |  | HOLDER MATERIAL |  | TERMINAL TYPE |  | SIZE |  | HAZARD CLASS |  | CERTIFICATION/STANDARD |  | ADDITIONAL FEATURES | [50 empty] | QC Completed
STP_009 - Lot4 | Data Enrichment | RMU | OK | 2023-07-21 | 2023-08-04 | VNE | OK | 07-08-2023 | 08-08-2023 |  | 1353569 | 1353569 | EA | HOLDER,FUS;WATERPROOF,30 A,PKT OF 10 |  |  | HOLDER,FUSE;TYPE:WATERPROOF,CURRENT RATING:30 A,TERMINAL TYPE:BLADE STANDARD,ADDITIONAL FEATURES EN:PKT OF 10,MNFR:01)ASHDOWN, PTNO:01)54407/10 | WATERPROOF,30 A,BLADE STANDARD,01)PKT OF 10,01)ASHDOWN,01)54407/10 |  |  | ASHDOWN | ASHDOWN | 54407/10 | [5 empty] | https://www.blackwoods.com.au/automotive/workshop-tools-equipment/automotive-tools/narva-54407-10-weatherproof-standard-ats-blade-fuse-holder-30amp-box-of-10/p/01975523 | [10 empty] | Cleansed | 39121624 Fuse holder | HOLDER | FUSE | TYPE | WATERPROOF | FUSE TYPE |  | NUMBER OF FUSES/POLES |  | FUSE SIZE |  | VOLTAGE RATING |  | CURRENT RATING | 30 A | HOLDER MATERIAL |  | TERMINAL TYPE | STANDARD BLADE | SIZE |  | HAZARD CLASS |  | CERTIFICATION/STANDARD |  | ADDITIONAL FEATURES | QUANTITY: 10 PACK | [49 empty] | QC Completed
STP_009 - Lot4 | Data Enrichment | RMU | OK | 2023-07-21 | 2023-08-03 | VNE | OK | 07-08-2023 | 08-08-2023 |  | 1352151 | 1352151 | EA | HOLDER,LMP;250 V,BAYONET B22,PLASTIC |  |  | HOLDER,LAMP;VOLTAGE RATING:250 V,LAMP BASE:BAYONET B22,HOLDER MATERIAL:PLASTIC,SIZE:16 MM,TERMINAL TYPE:SCREW,ADDITIONAL FEATURES EN:TOP, CONDUIT, WHITE,MNFR:01)AUSLEC,PTNO:01)CLI503LWE | 250 V,BAYONET B22,PLASTIC,EN_01)16 MM,EN_01)SCREW,01)TOP, CONDUIT, WHITE,01)AUSLEC,01)CLI503LWE |  |  | AUSLEC | AUSLEC | CLI503LWE | [5 empty] | URL NOT FOUND | [10 empty] | Cleansed | 39101803 Lamp base | HOLDER | LAMP | TYPE |  | LAMP TYPE |  | POWER RATING |  | VOLTAGE RATING | 250 V | LAMP BASE | BAYONET B22 | HOLDER MATERIAL | PLASTIC | SIZE | 16 MM | MOUNTING TYPE |  | TERMINAL TYPE | SCREW | HAZARD CLASS |  | CERTIFICATION/STANDARD |  | ADDITIONAL FEATURES | TOP,CONDUIT,WHITE | [49 empty] | QC Completed
STP_009 - Lot4 | Data Enrichment | RMU | OK | 2023-07-21 | 2023-08-02 | VNE | OK | 07-08-2023 | 08-08-2023 |  | 1353024 | 1353024 | EA | HOLDER,LMP;BLACK SURROUND FLAT RED OPAQU |  |  | HOLDER,LAMP;ADDITIONAL FEATURES EN:BLACK SURROUND FLAT RED OPAQUE LENS,MNFR:01)RAFI,PTNO:01)1.02026.011 | 01)BLACK SURROUND FLAT RED OPA,01)RAFI,01)1.02026.011 |  |  | RAFI | RAFI | 1.02026.011 | [5 empty] | URL NOT FOUND | [10 empty] | Cleansed | 39101803 Lamp base | HOLDER | LAMP | TYPE |  | LAMP TYPE |  | POWER RATING |  | VOLTAGE RATING |  | LAMP BASE |  | HOLDER MATERIAL |  | SIZE |  | MOUNTING TYPE |  | TERMINAL TYPE |  | HAZARD CLASS |  | CERTIFICATION/STANDARD |  | ADDITIONAL FEATURES | BLACK SURROUND FLAT RED OPAQUE LENS | [49 empty] | QC Completed
STP_009 - Lot4 | Data Enrichment | RMU | OK | 2023-07-21 | 2023-08-02 | VNE | OK | 07-08-2023 | 08-08-2023 |  | 1352155 | 1352155 | EA | HOLDER,LMP;BUTTON,FLUORESCENT,1 KV |  |  | HOLDER,LAMP;TYPE:BUTTON,LAMP TYPE:FLUORESCENT,VOLTAGE RATING:1 KV,TERMINAL TYPE:PUSH ON,ADDITIONAL FEATURES EN:WITH EARTH CLIP, MNFR:01)PIERLITE,PTNO:01)FH22 | BUTTON,FLUORESCENT,1 KV,EN_01)PUSH ON,01)WITH EARTH CLIP,01)PIERLITE,01)FH22 |  |  | PIERLITE | PIERLITE | FH22 | [5 empty] | URL NOT FOUND | [10 empty] | Cleansed | 39101803 Lamp base | HOLDER | LAMP | TYPE | BUTTON | LAMP TYPE | FLUORESCENT | POWER RATING |  | VOLTAGE RATING | 1 KV | LAMP BASE |  | HOLDER MATERIAL |  | SIZE |  | MOUNTING TYPE |  | TERMINAL TYPE | PUSH ON | HAZARD CLASS |  | CERTIFICATION/STANDARD |  | ADDITIONAL FEATURES | C/W EARTH CLIP | [49 empty] | QC Completed
STP_009 - Lot4 | Data Enrichment | RMU | OK | 2023-07-21 | 2023-08-03 | VNE | OK | 07-08-2023 | 08-08-2023 |  | 1285011 | 1285011 | EA | HOLDER,LMP;EXIT LIGHT BOX, MAINTAINED |  |  | HOLDER,LAMP;TYPE:EXIT LIGHT BOX, MAINTAINED,LAMP TYPE:LED,POWER RATING:3 W,VOLTAGE RATING:240 V,HOLDER MATERIAL:ABS GLASS FILLED, SIZE:WD 255 X LG 385 X HT 100 MM,MOUNTING TYPE:WALL,CERTIFICATION/STANDARD:AS/NZS 2293, AS 60598.2.22, EMC,ADDITIONAL FEATURES EN: EMERG, BODY ONLY,MNFR:01)CNW (MOUNT ISA) ELECT WHOLESALER,PTNO:01)BARMLEDS | EXIT LIGHT BOX, MAINTAINED,LED,3 W,240 V,ABS GLASS FILLED,EN_01)WD 255 X LG 385 X HT 100,WALL,EN_01)AS/NZS 2293, AS 60598.2.,01)EMERG, BODY ONLY,01)CNW (MOUNT ISA) ELECT WHOLE,01)BARMLEDS |  |  | CNW (MOUNT ISA) ELECT WHOLESALER | CNW (MOUNT ISA) ELECT WHOLESALER | BARMLEDS | [5 empty] | URL NOT FOUND | [10 empty] | Cleansed | 39101803 Lamp base | HOLDER | LAMP | TYPE | EXIT LIGHT BOX,MAINTAINED | LAMP TYPE | LED | POWER RATING | 3 W | VOLTAGE RATING | 240 V | LAMP BASE |  | HOLDER MATERIAL | ABS GLASS FILLED | SIZE | 385 LGX255 WDX100 HT MM | MOUNTING TYPE | WALL | TERMINAL TYPE |  | HAZARD CLASS |  | CERTIFICATION/STANDARD | AS/NZS 2293,AS 60598.2.22,EMC | ADDITIONAL FEATURES | EMERGENCY, BODY ONLY | [49 empty] | QC Completed
STP_009 - Lot4 | Data Enrichment | RMU | OK | 2023-07-21 | 2023-08-03 | VNE | OK | 07-08-2023 | 08-08-2023 |  | 1346293 | 1346293 | EA | HOLDER,LMP;SPRING,FLUORESCENT,60 W,240 V |  |  | HOLDER,LAMP;TYPE:SPRING,LAMP TYPE:FLUORESCENT,POWER RATING:60 W,VOLTAGE RATING:240 V,TERMINAL TYPE:BI-PIN,ADDITIONAL FEATURES EN: HD,MNFR:01)AUSLEC,PTNO:01)4PIEFH43P | SPRING,FLUORESCENT,60 W,240 V,EN_01)BI-PIN,01)HD,01)AUSLEC,01)4PIEFH43P |  |  | AUSLEC | AUSLEC | 4PIEFH43P | [5 empty] | URL NOT FOUND | [10 empty] | Cleansed | 39101803 Lamp base | HOLDER | LAMP | TYPE | SPRING | LAMP TYPE | FLUORESCENT | POWER RATING | 60 W | VOLTAGE RATING | 240 V | LAMP BASE |  | HOLDER MATERIAL |  | SIZE |  | MOUNTING TYPE |  | TERMINAL TYPE | BI-PIN | HAZARD CLASS |  | CERTIFICATION/STANDARD |  | ADDITIONAL FEATURES | HD | [49 empty] | QC Completed
STP_009 - Lot4 | Data Enrichment | RMU | OK | 2023-07-21 | 2023-08-04 | VNE | OK | 07-08-2023 | 08-08-2023 |  | 1229355 | 1229355 | EA | HOLDER,LMP;TOMBSTONE SHAPE,FLUORESCENT |  |  | HOLDER,LAMP;TYPE:TOMBSTONE SHAPE,LAMP TYPE:FLUORESCENT,POWER RATING:40 W,VOLTAGE RATING:250 V,MOUNTING TYPE:SCREW,TERMINAL TYPE: SCREW,ADDITIONAL FEATURES EN:SINGLE, NB: SHAPE ONLY ACCEPTABLE,MNFR:01)HPMLGRND,PTNO:01)380 | TOMBSTONE SHAPE,FLUORESCENT,40 W,250 V,SCREW,EN_01)SCREW,01)SINGLE, NB: SHAPE ONLY ACCE,01)HPMLGRND,01)380 |  |  | HPMLGRND | HPMLGRND | 380 | [5 empty] | URL NOT FOUND | [10 empty] | Cleansed | 39101803 Lamp base | HOLDER | LAMP | TYPE | TOMBSTONE SHAPE | LAMP TYPE | FLUORESCENT | POWER RATING | 40 W | VOLTAGE RATING | 250 V | LAMP BASE |  | HOLDER MATERIAL |  | SIZE |  | MOUNTING TYPE |  | TERMINAL TYPE | SCREW | HAZARD CLASS |  | CERTIFICATION/STANDARD |  | ADDITIONAL FEATURES | SINGLE, NB: SHAPE ONLY ACCEPTABLE | [48 empty] | NB: SHAPE ONLY ACCEPTABLE | QC Completed
STP_009 - Lot4 | Data Enrichment | RMU | OK | 2023-07-21 | 2023-08-03 | VNE | OK | 07-08-2023 | 08-08-2023 |  | 1284665 | 1284665 | EA | HOLDER,LMP;WARNING |  |  | HOLDER,LAMP;TYPE:WARNING,MNFR:01)FORKFORCE,PTNO:01)30351M-00002 | WARNING,01)FORKFORCE,01)30351M-00002 |  |  | FORK FORCE AUSTRALIA PTY LTD | FORK FORCE AUSTRALIA PTY LTD | 30351M-00002 | [5 empty] | https://scanlift.no/wp-content/uploads/2022/09/FB-A-EL-A-ER-1.5Tto3.5T-PM-CN-EN-06-2020.pdf | [10 empty] | Cleansed | 39101803 Lamp base | HOLDER | LAMP | TYPE | WARNING | LAMP TYPE |  | POWER RATING |  | VOLTAGE RATING |  | LAMP BASE |  | HOLDER MATERIAL |  | SIZE |  | MOUNTING TYPE |  | TERMINAL TYPE |  | HAZARD CLASS |  | CERTIFICATION/STANDARD |  | ADDITIONAL FEATURES | [50 empty] | QC Completed
STP_009 - Lot4 | Data Enrichment | RMU | OK | 2023-07-21 | 2023-08-02 | VNE | OK | 07-08-2023 | 08-08-2023 |  | 1353025 | 1353025 | EA | HOLDER,LMP;WITH TRANSPARENT GREEN CAP |  |  | HOLDER,LAMP;ADDITIONAL FEATURES EN:WITH TRANSPARENT GREEN CAP,MNFR:01)RAFI,PTNO:01)1.61010.131 | 01)WITH TRANSPARENT GREEN CAP,01)RAFI,01)1.61010.131 |  |  | RAFI | RAFI | 1.61010.131 | [5 empty] | URL NOT FOUND | [10 empty] | Cleansed | 39101803 Lamp base | HOLDER | LAMP | TYPE |  | LAMP TYPE |  | POWER RATING |  | VOLTAGE RATING |  | LAMP BASE |  | HOLDER MATERIAL |  | SIZE |  | MOUNTING TYPE |  | TERMINAL TYPE |  | HAZARD CLASS |  | CERTIFICATION/STANDARD |  | ADDITIONAL FEATURES | C/W TRANSPARENT GREEN CAP | [49 empty] | QC Completed
STP_009 - Lot4 | Data Enrichment | RMU | OK | 2023-07-21 | 2023-08-03 | VNE | OK | 07-08-2023 | 08-08-2023 |  | 1295622 | 1295622 | EA | HOLDER,MACHNG TL;BIT,1-1/2 IN THREAD |  |  | HOLDER,MACHINING TOOL;STYLE:BIT,ADDITIONAL FEATURES EN:1-1/2 IN THREAD,MNFR:01)SECOTITN,PTNO:01)9500-0223 | BIT,01)1-1/2 IN THREAD,01)SECOTITN,01)9500-0223 |  |  | SECOTITN | SECOTITN | 9500-0223 | [5 empty] | URL NOT FOUND | [10 empty] | Cleansed | 23242100 Metal cutting machine attachments | HOLDER | MACHINING TOOL | STYLE | BIT | HOLDER SIZE |  | MATERIAL |  | MATERIAL SPECIFICATION |  | HAZARD CLASS |  | CERTIFICATION/STANDARD |  | ADDITIONAL FEATURES | 1-1/2 IN THREAD | [59 empty] | QC Completed
STP_009 - Lot4 | Data Enrichment | RMU | OK | 2023-07-21 | 2023-08-03 | VNE | OK | 07-08-2023 | 08-08-2023 |  | 1295620 | 1295620 | EA | HOLDER,MACHNG TL;BIT,STL,SECOTITN |  |  | HOLDER,MACHINING TOOL;STYLE:BIT,MATERIAL:STEEL,ADDITIONAL FEATURES EN:12 DEG TAPER, SIZE: 7/8 IN,MNFR:01)SECOTITN,PTNO:01)9500- 0231 | BIT,EN_01)STEEL,01)12 DEG TAPER, SIZE: 7/8 IN,01)SECOTITN,01)9500-0231 |  |  | SECOTITN | SECOTITN | 9500- 0231 | [5 empty] | URL NOT FOUND | [10 empty] | Cleansed | 23242100 Metal cutting machine attachments | HOLDER | MACHINING TOOL | STYLE | BIT | HOLDER SIZE | 7/8 IN | MATERIAL | STEEL | MATERIAL SPECIFICATION |  | HAZARD CLASS |  | CERTIFICATION/STANDARD |  | ADDITIONAL FEATURES | 12 DEG TAPER | [58 empty] | SIZE: 7/8 IN | QC Completed
STP_009 - Lot4 | Data Enrichment | RMU | ok | 2023-07-21 | 2023-08-03 | VNE | OK | 07-08-2023 | 08-08-2023 |  | 1384387 | 1384387 | EA | HOLDER,MACHNG TL;BORING BAR |  |  | HOLDER,MACHINING TOOL;STYLE:BORING BAR,HOLDER SIZE:DIA 25 X LG 200 MM,MNFR:01)SECO,PTNO:01)A20R-SDUCR11,MNFR:02)J.BLACKWOOD AND SON | BORING BAR,EN_01)DIA 25 X LG 200 MM,01)SECO,02)J.BLACKWOOD & SON LIMITED,01)A20R-SDUCR11,02)00988149 |  |  | J.BLACKWOOD AND SON | SECO | A20R-SDUCR11 |  | J.BLACKWOOD AND SON | 00988149 | SECO | 00734209 | https://www.blackwoods.com.au/tools-cutting-threading-carbide/carbide/boring-bars-seco/bar-boring-seco-a20r-sducr11/p/00988149 | [10 empty] | Cleansed | 23242100 Metal cutting machine attachments | HOLDER | MACHINING TOOL | STYLE | BORING BAR | HOLDER SIZE | 25 DIAX200 LG MM | MATERIAL |  | MATERIAL SPECIFICATION |  | HAZARD CLASS |  | CERTIFICATION/STANDARD |  | ADDITIONAL FEATURES | [60 empty] | QC Completed
STP_009 - Lot4 | Data Enrichment | RMU | OK | 2023-07-21 | 2023-08-04 | VNE | OK | 07-08-2023 | 08-08-2023 |  | 1294829 | 1294829 | EA | HOLDER,MACHNG TL;CUTTING, PARTING-OFF |  |  | HOLDER,MACHINING TOOL;STYLE:CUTTING, PARTING-OFF,HOLDER SIZE:WD 3 X LG 109 MM,ADDITIONAL FEATURES EN:BLOCK TYPE, 21.4MM H, 26MM H, MNFR:01)SUMITOMO,PTNO:01)STFH26-3 | CUTTING, PARTING-OFF,EN_01)WD 3 X LG 109 MM,01)BLOCK TYPE, 21.4MM H, 26MM,01)SUMITOMO,01)STFH26-3 |  |  | SUMITOMO | SUMITOMO | STFH26-3 | [5 empty] | https://id.c.misumi-ec.com/book/SED1_ENG_T01/digitalcatalog.html?page_num=F36 | https://www.toolsunited.com/App/EN/Article/ArticleDetailsPage/24696400130734491 | [9 empty] | Cleansed | 23242100 Metal cutting machine attachments | HOLDER | MACHINING TOOL | STYLE | CUTTING, PARTING-OFF, BLOCK | HOLDER SIZE | 109 LGX3 WDX26 HT MM | MATERIAL |  | MATERIAL SPECIFICATION |  | HAZARD CLASS |  | CERTIFICATION/STANDARD |  | ADDITIONAL FEATURES | 21.4 MM HT | [59 empty] | QC Completed
STP_009 - Lot4 | Data Enrichment | RMU | OK | 2023-07-21 | 2023-08-04 | VNE | OK | 07-08-2023 | 08-08-2023 |  | 1384337 | 1384337 | EA | HOLDER,MACHNG TL;FLOATING TAP,M3-M25 |  |  | HOLDER,MACHINING TOOL;STYLE:FLOATING TAP,HOLDER SIZE:M3-M25,ADDITIONAL FEATURES EN:T007 BT40 X ER32 INTERNET QUOTATION,MNFR:01) HARE | FLOATING TAP,EN_01)M3-M25,01)T007 BT40 X ER32 INTERNET Q,01)HARE & FORBES,01)M3-M25 |  |  | HARE | HARE | T007 BT40 X ER32 | [5 empty] | https://www.machines4u.com.au/view/advert/T007-BT40-x-ER32-Floating-Tap-Holder-M3-M25/211111/ | [10 empty] | Cleansed | 23242100 Metal cutting machine attachments | HOLDER | MACHINING TOOL | STYLE | FLOATING TAP | HOLDER SIZE | M3 TO M25 | MATERIAL |  | MATERIAL SPECIFICATION |  | HAZARD CLASS |  | CERTIFICATION/STANDARD |  | ADDITIONAL FEATURES | [60 empty] | QC Completed
STP_009 - Lot4 | Data Enrichment | RMU | OK | 2023-07-21 | 2023-08-03 | VNE | OK | 07-08-2023 | 08-08-2023 |  | 1384094 | 1384094 | EA | HOLDER,MACHNG TL;MAGNETIC BIT,150 MM,MIL |  |  | HOLDER,MACHINING TOOL;STYLE:MAGNETIC BIT,HOLDER SIZE:150 MM,MATERIAL:STEEL ALLOY 76 CUSTOM,ADDITIONAL FEATURES EN:MIL,MNFR:01) BLKWOOD,PTNO:01)03681307 | MAGNETIC BIT,EN_01)150 MM,EN_01)STEEL ALLOY 76 CUSTOM,01)MIL,01)BLKWOOD,01)03681307 |  |  | BLKWOOD | BLACKWOODS | 03681307 |  | MILWAUKEE | 48324511 |  |  | https://www.blackwoods.com.au/power-tools/accessories/shockwave-magnetic-bit-holder-milwaukee/holder-bit-mil-magnetic-shockwave-150mm/p/03681307 | [10 empty] | Cleansed | 23242100 Metal cutting machine attachments | HOLDER | MACHINING TOOL | STYLE | MAGNETIC BIT | HOLDER SIZE | 150 MM | MATERIAL | STEEL ALLOY 76 CUSTOM | MATERIAL SPECIFICATION |  | HAZARD CLASS |  | CERTIFICATION/STANDARD |  | ADDITIONAL FEATURES | [60 empty] | QC Completed
STP_009 - Lot4 | Data Enrichment | RMU | OK | 2023-07-21 | 2023-08-03 | VNE | OK | 07-08-2023 | 08-08-2023 |  | 1384104 | 1384104 | EA | HOLDER,MACHNG TL;MAGNETIC BIT,61 MM,MIL |  |  | HOLDER,MACHINING TOOL;STYLE:MAGNETIC BIT,HOLDER SIZE:61 MM,MATERIAL:STEEL ALLOY 76 CUSTOM,ADDITIONAL FEATURES EN:MIL,MNFR:01) BLKWOOD,PTNO:01)03681290 | MAGNETIC BIT,EN_01)61 MM,EN_01)STEEL ALLOY 76 CUSTOM,01)MIL,01)BLKWOOD,01)03681290 |  |  | BLKWOOD | BLACKWOODS | 03681290 |  | MILWAUKEE | 48324502 |  |  | https://www.blackwoods.com.au/power-tools/accessories/shockwave-magnetic-bit-holder-milwaukee/holder-bit-mil-magnetic-shockwave-61mm/p/03681290 | [10 empty] | Cleansed | 23242100 Metal cutting machine attachments | HOLDER | MACHINING TOOL | STYLE | MAGNETIC BIT | HOLDER SIZE | 61 MM | MATERIAL | STEEL ALLOY 76 CUSTOM | MATERIAL SPECIFICATION |  | HAZARD CLASS |  | CERTIFICATION/STANDARD |  | ADDITIONAL FEATURES | [60 empty] | QC Completed
STP_009 - Lot4 | Data Enrichment | RMU | OK | 2023-07-21 | 2023-08-04 | VNE | OK | 07-08-2023 | 08-08-2023 |  | 1384219 | 1384219 | EA | HOLDER,MACHNG TL;SCREW IN, RH,16 MM |  |  | HOLDER,MACHINING TOOL;STYLE:SCREW IN, RH,HOLDER SIZE:16 MM,ADDITIONAL FEATURES EN:NUMBER: 1909413,MNFR:01)HARE AND FORBES,PTNO:01) L | SCREW IN, RH,EN_01)16 MM,01)NUMBER: 1909413,01)HARE & FORBES,01)L017 |  |  | HARE AND FORBES | HARE AND FORBES | 1909413 | [5 empty] | URL NOT FOUND | [10 empty] | Cleansed | 23242100 Metal cutting machine attachments | HOLDER | MACHINING TOOL | STYLE | SCREW IN,RH | HOLDER SIZE | 16 MM | MATERIAL |  | MATERIAL SPECIFICATION |  | HAZARD CLASS |  | CERTIFICATION/STANDARD |  | ADDITIONAL FEATURES | [60 empty] | QC Completed
STP_009 - Lot4 | Data Enrichment | RMU | OK | 2023-07-21 | 2023-08-03 | VNE | OK | 07-08-2023 | 08-08-2023 |  | 1384549 | 1384549 | EA | HOLDER,MACHNG TL;THREADING |  |  | HOLDER,MACHINING TOOL;STYLE:THREADING,HOLDER SIZE:WD 25 X LG 150 MM,MNFR:01)J.BLACKWOOD AND SON LIMITED,PTNO:01)02522953 | THREADING,EN_01)WD 25 X LG 150 MM,01)J.BLACKWOOD & SON LIMITED,01)02522953 |  |  | J.BLACKWOOD AND SON LIMITED | J.BLACKWOOD AND SON LIMITED | 02522953 |  | SECO | 02457882 |  |  | https://www.blackwoods.com.au/tools-cutting-threading-carbide/carbide/holder-threading-internal-external-seco/toolholder-threading-ext-cer2525m16hd/p/02522953 | [10 empty] | Enriched | 23242100 Metal cutting machine attachments | HOLDER | MACHINING TOOL | STYLE | EXTERNAL THREADING | HOLDER SIZE | 150 LGX25 WD MM | MATERIAL |  | MATERIAL SPECIFICATION |  | HAZARD CLASS |  | CERTIFICATION/STANDARD |  | ADDITIONAL FEATURES | [60 empty] | QC Completed
STP_009 - Lot4 | Data Enrichment | RMU | OK | 2023-07-21 | 2023-08-03 | VNE | OK | 07-08-2023 | 08-08-2023 |  | 1384461 | 1384461 | EA | HOLDER,MACHNG TL;THREADING INTERNAL |  |  | HOLDER,MACHINING TOOL;STYLE:THREADING INTERNAL,HOLDER SIZE:LG 140 MM,MNFR:01)J.BLACKWOOD AND SON LIMITED,PTNO:01)00987673 | THREADING INTERNAL,EN_01)LG 140 MM,01)J.BLACKWOOD & SON LIMITED,01)00987673 |  |  | J.BLACKWOOD AND SON LIMITED | J.BLACKWOOD AND SON LIMITED | 00987673 |  | SECO | 75069222 |  |  | https://www.blackwoods.com.au/tools-cutting-threading-carbide/carbide/holder-threading-internal-external-seco/toolholder-threading-intern-snr0020l09a/p/00987673 | [10 empty] | Cleansed | 23242100 Metal cutting machine attachments | HOLDER | MACHINING TOOL | STYLE | THREADING INTERNAL | HOLDER SIZE | 140 MM LG | MATERIAL |  | MATERIAL SPECIFICATION |  | HAZARD CLASS |  | CERTIFICATION/STANDARD |  | ADDITIONAL FEATURES | [60 empty] | QC Completed
STP_009 - Lot4 | Data Enrichment | RMU | OK | 2023-07-21 | 2023-08-03 | VNE | OK | 07-08-2023 | 08-08-2023 |  | 1384620 | 1384620 | EA | HOLDER,MACHNG TL;TURNING,EX |  |  | HOLDER,MACHINING TOOL;STYLE:TURNING,ADDITIONAL FEATURES EN:EX,MNFR:01)BLKWOOD,PTNO:01)02523754 | TURNING,01)EX,01)BLKWOOD,01)02523754 |  |  | BLKWOOD | BLACKWOODS | 02523754 |  | SECO | 02435797 |  |  | https://www.blackwoods.com.au/tools-cutting-threading-carbide/carbide/turning-toolholders-seco/toolholder-turning-ex-seco-sclcr-1212m09/p/02523754 | [10 empty] | Enriched | 23242100 Metal cutting machine attachments | HOLDER | MACHINING TOOL | STYLE | EXTERNAL TURNING | HOLDER SIZE | 150 LGX12 WD MM | MATERIAL |  | MATERIAL SPECIFICATION |  | HAZARD CLASS |  | CERTIFICATION/STANDARD |  | ADDITIONAL FEATURES | [60 empty] | QC Completed
STP_009 - Lot4 | Data Enrichment | RMU | OK | 2023-07-21 | 2023-07-31 | VNE | NME_HOLDER_BATTERY | 07-08-2023 | 08-08-2023 |  | 1384845 | 1384845 | EA | HOLDER;53.9 X 29.6 X 20.3 MM |  |  | HOLDER;SIZE:53.9 X 29.6 X 20.3 MM,MATERIAL:NYLON GLASS FILLED,ADDITIONAL FEATURES EN:BATTERY, KEYSTONE 9V PP3, SOLDER TRS,MNFR:01) RS COMPONENTS PTY LTD,PTNO:01)172-5845 | 01)RS COMPONENTS PTY LTD,01)172-5845,EN_01)53.9 X 29.6 X 20.3 MM,EN_01)NYLON GLASS FILLED,01)BATTERY, KEYSTONE 9V PP3, S |  |  | RS COMPONENTS PTY LTD | RS COMPONENTS PTY LTD | 172-5845 |  | KEYSTONE | 1294 |  |  | https://in.rsdelivers.com/product/keystone/1294/keystone-9v-pp3-battery-holder-solder-tag-contact/1725845 | [10 empty] | Enriched | 26111720 Battery holders | HOLDER | No Modifier | TYPE | BATTERY | SIZE | 53.9X29.6X20.3 MM | MATERIAL | NYLON GLASS FILLED | HAZARD CLASS |  | CERTIFICATION/STANDARD |  | ADDITIONAL FEATURES | BATTERY SIZE: 9V PP3, TERMINAL CONTACT TYPE: SOLDER TAG | [61 empty] | QC Completed
STP_009 - Lot4 | Data Enrichment | RMU | OK | 2023-07-21 | 2023-07-31 | VNE | OK | 07-08-2023 | 08-08-2023 |  | 1384439 | 1384439 | EA | HOLDER;A4 BROCHURE, WALL MOUNT |  |  | HOLDER;TYPE:A4 BROCHURE, WALL MOUNT,SIZE:WD 230 X DP 32 MM,ADDITIONAL FEATURES EN:DFLECTO, ATT NIGEL DAVIS EXT 6161 REFERENCE NO:, MNFR:01)WINC AUSTRALIA PTY LTD,PTNO:01)86530221 | 01)WINC AUSTRALIA PTY LTD,01)86530221,EN_01)A4 BROCHURE, WALL MOUNT,EN_01)WD 230 X DP 32 MM,01)DFLECTO, ATT NIGEL DAVIS EX |  |  | WINC AUSTRALIA PTY LTD | WINC AUSTRALIA PTY LTD | 86530221 | [5 empty] | https://www.winc.com.au/main-catalogue-productdetail/esselte-brochure-holder-wall-mount-1-tier-1-compartment-portrait-a4-clear/86530221?feature=ta_item&feature_ident=1&searchtrigger=typeahead_recommended_item | [10 empty] | Cleansed | 44122000 Folders and binders and indexes | HOLDER | No Modifier | TYPE | BROCHURE | SIZE | 230 WDX32 DP MM | MATERIAL | ACRYLIC | HAZARD CLASS |  | CERTIFICATION/STANDARD |  | ADDITIONAL FEATURES | DFLECTO, WALL MOUNT, A4 PAPER, ATT NIGEL DAVIS EXT 6161 REFERENCE NO | [60 empty] | ATT NIGEL DAVIS EXT 6161 REFERENCE NO: | QC Completed
STP_009 - Lot4 | Data Enrichment | RMU | OK | 2023-07-21 | 2023-07-31 | VNE | OK | 07-08-2023 | 08-08-2023 |  | 1384394 | 1384394 | EA | HOLDER;BEDA LANCE |  |  | HOLDER;TYPE:BEDA LANCE,MNFR:01)PIRTEK,PTNO:01)BNFRB-04-05 | 01)PIRTEK,01)BNFRB-04-05,EN_01)BEDA LANCE |  |  | PIRTEK ISA FLUID CONNECTIONS PTY LT | PIRTEK | BNFRB-04-05 | [5 empty] | URL NOT FOUND | [10 empty] | Cleansed | 23153100 Industrial machinery components and accessories | HOLDER | No Modifier | TYPE | BEDA LANCE | SIZE |  | MATERIAL |  | HAZARD CLASS |  | CERTIFICATION/STANDARD |  | ADDITIONAL FEATURES | [62 empty] | QC Completed
STP_009 - Lot4 | Data Enrichment | RMU | OK | 2023-07-21 | 2023-07-31 | VNE | OK | 07-08-2023 | 08-08-2023 |  | 1384501 | 1384501 | EA | HOLDER;BROCHURE,A4 |  |  | HOLDER;TYPE:BROCHURE,SIZE:A4,ADDITIONAL FEATURES EN:WALL PIE CART - HV ELECT - O59 19LDARRYL FRENCH,MNFR:01)DELTA OFFICE SOLUTIONS,PTNO:01)50164 | 01)DELTA OFFICE SOLUTIONS,01)50164,EN_01)BROCHURE,EN_01)A4,01)WALL PIE CART - HV ELECT - |  |  | DELTA OFFICE SOLUTIONS | DELTA OFFICE SOLUTIONS | 50164 | [5 empty] | https://www.beattiesnews.com.au/brochure-holder-esselte-a4-wall-mount | [10 empty] | Cleansed | 44122000 Folders and binders and indexes | HOLDER | No Modifier | TYPE | BROCHURE | SIZE |  | MATERIAL |  | HAZARD CLASS |  | CERTIFICATION/STANDARD |  | ADDITIONAL FEATURES | A4 PAPER, WALL PIE CART - HV ELECT - O59 19LDARRYL FRENCH | [61 empty] | QC Completed
STP_009 - Lot4 | Data Enrichment | RMU | OK | 2023-07-21 | 2023-07-31 | VNE | OK | 07-08-2023 | 08-08-2023 |  | 1384268 | 1384268 | EA | HOLDER;C/W SOAPSTONE REQUIRED FOR CHALK |  |  | HOLDER;ADDITIONAL FEATURES EN:C/W SOAPSTONE REQUIRED FOR CHALK FOUND ON,MNFR:01)BOC LIMITED,PTNO:01)308578 | 01)BOC LIMITED,01)308578,01)C/W SOAPSTONE REQUIRED FOR |  |  | BOC LIMITED | BOC LIMITED | 308578 | [5 empty] | https://www.boc.co.nz/shop/en/nz/cigweld-engineers-chalk-holder-with-soapstone-308578-p | [10 empty] | Cleansed | 27112310 Chalk holder | HOLDER | No Modifier | TYPE | CHALK | SIZE |  | MATERIAL |  | HAZARD CLASS |  | CERTIFICATION/STANDARD |  | ADDITIONAL FEATURES | C/W SOAPSTONE | [61 empty] | QC Completed
STP_009 - Lot4 | Data Enrichment | RMU | OK | 2023-07-21 | 2023-07-31 | VNE | OK | 07-08-2023 | 08-08-2023 |  | 1302354 | 1302354 | EA | HOLDER;CASS, SCRAPPER BLADE |  |  | HOLDER;TYPE:CASSETTE, SCRAPPER BLADE,ADDITIONAL FEATURES EN:COMP SS PROFILE SINTER PLANT,MNFR:01)BRITRAC,PTNO:01)43231405 | 01)BRITRAC,01)43231405,EN_01)CASSETTE, SCRAPPER BLADE,01)COMP SS PROFILE SINTER PLAN |  |  | BRITRAC | BRITRAC | 43231405 | [5 empty] | URL NOT FOUND | [10 empty] | Cleansed | 23153100 Industrial machinery components and accessories | HOLDER | No Modifier | TYPE | CASSETTE,SCRAPPER BLADE | SIZE |  | MATERIAL |  | HAZARD CLASS |  | CERTIFICATION/STANDARD |  | ADDITIONAL FEATURES | COMP SS PROFILE SINTER PLANT | [61 empty] | QC Completed
STP_009 - Lot4 | Data Enrichment | RMU | OK | 2023-07-21 | 2023-07-31 | VNE | OK | 07-08-2023 | 08-08-2023 |  | 1354605 | 1354605 | EA | HOLDER;CENTRALIZER |  |  | HOLDER;TYPE:CENTRALIZER,MNFR:01)ARENA,PTNO:01)923600933 | 01)ARENA,01)923600933,EN_01)CENTRALIZER |  |  | ARENA | ARENA | 923600933 | [5 empty] | URL NOT FOUND | [10 empty] | Cleansed | 23153100 Industrial machinery components and accessories | HOLDER | No Modifier | TYPE | CENTRALIZER | SIZE |  | MATERIAL |  | HAZARD CLASS |  | CERTIFICATION/STANDARD |  | ADDITIONAL FEATURES | [62 empty] | QC Completed
STP_009 - Lot4 | Data Enrichment | RMU | OK | 2023-07-21 | 2023-07-31 | VNE | OK | 07-08-2023 | 08-08-2023 |  | 1384859 | 1384859 | EA | HOLDER;CHALK SOAPSTONE,SS,IWWS |  |  | HOLDER;TYPE:CHALK SOAPSTONE,SIZE:WD 1/2 X LG 5 X THK 3/16 IN,MATERIAL:STAINLESS STEEL,ADDITIONAL FEATURES EN:IWWS,MNFR:01)WELDERS PRO SHOP,PTNO:01)400-1 | 01)WELDERS PRO SHOP,01)400-1,EN_01)CHALK SOAPSTONE,EN_01)WD 1/2 X LG 5 X THK 3/16,EN_01)STAINLESS STEEL,01)IWWS |  |  | WELDERS PRO SHOP | WELDERS PRO SHOP | 400-1 |  | IWWS |  |  |  | https://www.nationalwelding.com.au/engineers-chalk-holder-dispenser-400-1 | [10 empty] | Cleansed | 27112310 Chalk holder | HOLDER | No Modifier | TYPE | CHALK SOAPSTONE | SIZE | 5 LGX1/2 WDX3/16 THK IN | MATERIAL | STAINLESS STEEL | HAZARD CLASS |  | CERTIFICATION/STANDARD |  | ADDITIONAL FEATURES | [62 empty] | QC Completed
STP_009 - Lot4 | Data Enrichment | RMU | OK | 2023-07-21 | 2023-08-03 | VNE | OK | 07-08-2023 | 08-08-2023 |  | 1298469 | 1298469 | EA | HOLDER;CONT, ARMATURE BRACKET |  |  | HOLDER;TYPE:CONTACT, ARMATURE BRACKET,MNFR:01)ICAL,PTNO:01)56-C-147A | 01)ICAL,01)56-C-147A,EN_01)CONTACT, ARMATURE BRACKE |  |  | ICAL | ICAL | 56-C-147A | [5 empty] | URL NOT FOUND | [10 empty] | Cleansed | 32131023 Electrical or electronic device holder | HOLDER | No Modifier | TYPE | CONTACT,ARMATURE BRACKET | SIZE |  | MATERIAL |  | HAZARD CLASS |  | CERTIFICATION/STANDARD |  | ADDITIONAL FEATURES | [62 empty] | QC Completed
STP_009 - Lot4 | Data Enrichment | RMU | OK | 2023-07-21 | 2023-08-03 | VNE | OK | 07-08-2023 | 08-08-2023 |  | 1320098 | 1320098 | EA | HOLDER;CONT, OUTGOING TERMINALS CALIPER |  |  | HOLDER;TYPE:CONTACT, OUTGOING TERMINALS CALIPER,ADDITIONAL FEATURES EN:(SET = 3),MNFR:01)GECIND,PTNO:01)7HE1031-010 | 01)GECIND,01)7HE1031-010,EN_01)CONTACT, OUTGOING TERMIN,01)(SET = 3) |  |  | GECIND | GECIND | 7HE1031-010 | [5 empty] | URL NOT FOUND | [10 empty] | Cleansed | 32131023 Electrical or electronic device holder | HOLDER | No Modifier | TYPE | CONTACT,OUTGOING TERMINALS CALIPER | SIZE |  | MATERIAL |  | HAZARD CLASS |  | CERTIFICATION/STANDARD |  | ADDITIONAL FEATURES | QUANTITY: 3 | [61 empty] | QC Completed
STP_009 - Lot4 | Data Enrichment | RMU | OK | 2023-07-21 | 2023-07-31 | VNE | OK | 07-08-2023 | 08-08-2023 |  | 1384487 | 1384487 | EA | HOLDER;CPU,WD 102-203 MM |  |  | HOLDER;TYPE:CPU,SIZE:WD 102-203 MM,ADDITIONAL FEATURES EN:VERTICAL UNIVERSAL,MNFR:01)DATA 3 GROUP,PTNO:01)97-468-202 | 01)DATA 3 GROUP,01)97-468-202,EN_01)CPU,EN_01)WD 102-203 MM,01)VERTICAL UNIVERSAL |  |  | DATA 3 GROUP | DATA 3 GROUP | 97-468-202 | ERGOTRON |  |  |  |  | https://www.eetgroup.com/nl-nl/97-468-202-ergotron-vertical-universal-cpu-holder-p-wid-w124740063 | [10 empty] | Cleansed | 43201500 System boards processors interfaces or modules | HOLDER | No Modifier | TYPE | VERTICAL UNIVERSAL CPU | SIZE | 102 TO 203 MM WD | MATERIAL |  | HAZARD CLASS |  | CERTIFICATION/STANDARD |  | ADDITIONAL FEATURES | [62 empty] | QC Completed
STP_009 - Lot4 | Data Enrichment | RMU | OK | 2023-07-21 | 2023-08-03 | VNE | OK | 07-08-2023 | 08-08-2023 |  | 1295441 | 1295441 | EA | HOLDER;CUTR,M40 PSM STRAPPING HEAD |  |  | HOLDER;TYPE:CUTTER,ADDITIONAL FEATURES EN:M40 PSM STRAPPING HEAD,MNFR:01)GERSTRAP,PTNO:01)P20035 | 01)GERSTRAP,01)P20035,EN_01)CUTTER,01)M40 PSM STRAPPING HEAD |  |  | GERSTRAP | GERSTRAP | P20035 | [5 empty] | URL NOT FOUND | [10 empty] | Cleansed | 23242100 Metal cutting machine attachments | HOLDER | No Modifier | TYPE | CUTTER | SIZE |  | MATERIAL |  | HAZARD CLASS |  | CERTIFICATION/STANDARD |  | ADDITIONAL FEATURES | M40 PSM STRAPPING HEAD | [61 empty] | QC Completed
STP_009 - Lot4 | Data Enrichment | RMU | OK | 2023-07-21 | 2023-07-31 | VNE | OK | 07-08-2023 | 08-08-2023 |  | 1384261 | 1384261 | EA | HOLDER;DCMNT |  |  | HOLDER;TYPE:DOCUMENT,MNFR:01)WESTERNEX,PTNO:01)116621017 | 01)WESTERNEX,01)116621017,EN_01)DOCUMENT |  |  | WESTERNEX | WESTERNEX | 116621017 | [5 empty] | https://westernex.com.au/our-range/product/701507-saunders-aluminium-clipboard-letter-top-opening/category_pathway-541 | https://westernex.com.au/our-range/order/download/field_table-product/field_namekey-c3BlY3NfcGRm/name-d2VzdGVybmV4X2NsaXBib2FyZHMucGRm | [9 empty] | Enriched | 44122016 Document holder | HOLDER | No Modifier | TYPE | DOCUMENT, CLIPBOARD LETTER | SIZE |  | MATERIAL | ALUMINIUM | HAZARD CLASS |  | CERTIFICATION/STANDARD |  | ADDITIONAL FEATURES | A4 PAPER | [61 empty] | QC Completed
STP_009 - Lot4 | Data Enrichment | RMU | OK | 2023-07-21 | 2023-08-03 | VNE | OK | 07-08-2023 | 08-08-2023 |  | 1293960 | 1293960 | EA | HOLDER;DCMNT,A3, THK 1.5 MM,OFFICEMA |  |  | HOLDER;TYPE:DOCUMENT,A3, THK 1.5 MM,ADDITIONAL FEATURES EN:STORAGE CONTAINER, SING/MENUESSEL, WALL MOUNTED LANDSCAPE,MNFR:01) OFFICEMA,PTNO:01)2138891 | 01)OFFICEMA,01)2138891,EN_01)DOCUMENT,EN_01)A3, THK 1.5 MM,01)STORAGE CONTAINER, SING/MEN |  |  | OFFICEMA | OFFICEMA | 2138891 | [5 empty] | URL NOT FOUND | [10 empty] | Cleansed | 44122016 Document holder | HOLDER | No Modifier | TYPE | DOCUMENT | SIZE | 1.5 MM THK | MATERIAL |  | HAZARD CLASS |  | CERTIFICATION/STANDARD |  | ADDITIONAL FEATURES | A3 PAPER, STORAGE CONTAINER, SING/MENUESSEL, WALL MOUNTED LANDSCAPE | [61 empty] | QC Completed
STP_009 - Lot4 | Data Enrichment | RMU | OK | 2023-07-21 | 2023-07-31 | VNE | OK | 07-08-2023 | 08-08-2023 |  | 1384256 | 1384256 | EA | HOLDER;DCMNT,A4 |  |  | HOLDER;TYPE:DOCUMENT,SIZE:A4,ADDITIONAL FEATURES EN:RED.AS PER REF: MOUNT ISA MINES,MNFR:01)WINC AUSTRALIA PTY LTD,PTNO:01) 10004174 | 01)WINC AUSTRALIA PTY LTD,01)10004174,EN_01)DOCUMENT,EN_01)A4,01)RED.AS PER REF: MOUNT ISA M |  |  | WINC AUSTRALIA PTY LTD | WINC AUSTRALIA PTY LTD | 10004174 | [5 empty] | https://www.winc.com.au/main-catalogue-productdetail/marbig-envelope-document-holder-a4-button-red-pack-10/10004174?feature=ta_item&feature_ident=1&searchtrigger=typeahead_recommended_item | [10 empty] | Enriched | 44122016 Document holder | HOLDER | No Modifier | TYPE | DOCUMENT | SIZE |  | MATERIAL | POLYPROPYLENE | HAZARD CLASS |  | CERTIFICATION/STANDARD |  | ADDITIONAL FEATURES | A4 PAPER, COLOUR: RED, REF: MOUNT ISA MINES | [61 empty] | QC Completed
STP_009 - Lot4 | Data Enrichment | RMU | OK | 2023-07-21 | 2023-07-31 | VNE | OK | 07-08-2023 | 08-08-2023 |  | 1384285 | 1384285 | EA | HOLDER;DCMNT,A4 |  |  | HOLDER;TYPE:DOCUMENT,SIZE:A4,ADDITIONAL FEATURES EN:BLUE.AS PER REF: MOUNT ISA MINES,MNFR:01)WINC AUSTRALIA PTY LTD,PTNO:01) 10004173 | 01)WINC AUSTRALIA PTY LTD,01)10004173,EN_01)DOCUMENT,EN_01)A4,01)BLUE.AS PER REF: MOUNT ISA |  |  | WINC AUSTRALIA PTY LTD | WINC AUSTRALIA PTY LTD | 10004173 | [5 empty] | https://www.winc.com.au/main-catalogue-productdetail/marbig-envelope-document-holder-a4-button-blue-pack-10/10004173 | [10 empty] | Enriched | 44122016 Document holder | HOLDER | No Modifier | TYPE | DOCUMENT | SIZE |  | MATERIAL | POLYPROPYLENE | HAZARD CLASS |  | CERTIFICATION/STANDARD |  | ADDITIONAL FEATURES | A4 PAPER, COLOUR: BLUE, REF: MOUNT ISA MINES | [61 empty] | QC Completed
STP_009 - Lot4 | Data Enrichment | RMU | OK | 2023-07-21 | 2023-07-31 | VNE | OK | 07-08-2023 | 08-08-2023 |  | 1384529 | 1384529 | EA | HOLDER;DCMNT,A4 |  |  | HOLDER;TYPE:DOCUMENT,SIZE:A4,ADDITIONAL FEATURES EN:CLEAR.AS PER REF: MOUNT ISA MINES,MNFR:01)WINC AUSTRALIA PTY LTD,PTNO:01) 10004138 | 01)WINC AUSTRALIA PTY LTD,01)10004138,EN_01)DOCUMENT,EN_01)A4,01)CLEAR.AS PER REF: MOUNT ISA |  |  | WINC AUSTRALIA PTY LTD | WINC AUSTRALIA PTY LTD | 10004138 | [5 empty] | https://www.winc.com.au/main-catalogue-productdetail/marbig-envelope-document-holder-a4-button-blue-pack-10/10004173?feature=ta_item&feature_ident=1&searchtrigger=typeahead_recommended_item&ta_term=10004138 | [10 empty] | Enriched | 44122016 Document holder | HOLDER | No Modifier | TYPE | DOCUMENT | SIZE |  | MATERIAL | POLYPROPYLENE | HAZARD CLASS |  | CERTIFICATION/STANDARD |  | ADDITIONAL FEATURES | A4 PAPER, COLOUR: CLEAR, REF: MOUNT ISA MINES | [61 empty] | QC Completed
STP_009 - Lot4 | Data Enrichment | RMU | OK | 2023-07-21 | 2023-07-31 | VNE | OK | 07-08-2023 | 08-08-2023 |  | 1384453 | 1384453 | EA | HOLDER;DIAL GAUGE, MAGNETIC,HT 210 MM |  |  | HOLDER;TYPE:DIAL GAUGE, MAGNETIC,SIZE:HT 210 MM,ADDITIONAL FEATURES EN:COLOR BLACK,MNFR:01)J.BLACKWOOD AND SON LIMITED,PTNO:01) 0150 | 01)J.BLACKWOOD & SON LIMITED,02)NOGA,01)01507567,02)DG61003,EN_01)DIAL GAUGE, MAGNETIC,EN_01)HT 210 MM,01)COLOR BLACK |  |  | J.BLACKWOOD AND SON LIMITED | J.BLACKWOOD AND SON LIMITED | 01507567 |  | NOGA | DG61003 |  |  | https://www.blackwoods.com.au/tools-hand-measuring-precision/tools-hand-measuring-precision-other/magnetic-bases-noga/holder-magnetic-dial-gauge-noga-dg61003/p/01507567 | [10 empty] | Cleansed | 27112100 Holding and clamping tools | HOLDER | No Modifier | TYPE | DIAL GAUGE,MAGNETIC | SIZE | 210 MM HT | MATERIAL |  | HAZARD CLASS |  | CERTIFICATION/STANDARD |  | ADDITIONAL FEATURES | COLOR: BLACK | [61 empty] | QC Completed
STP_009 - Lot4 | Data Enrichment | RMU | OK | 2023-07-21 | 2023-07-31 | VNE | OK | 07-08-2023 | 08-08-2023 |  | 1384334 | 1384334 | EA | HOLDER;DIAL GAUGE, MAGNETIC,IP54 |  |  | HOLDER;TYPE:DIAL GAUGE, MAGNETIC,SIZE:LG 282 X HT 210 MM,CERTIFICATION/STANDARD:IP54,MNFR:01)PARTS,PTNO:01)DG61003,MNFR:02)NOGA, PTNO:02)01507567 | 01)PARTS,02)NOGA,01)DG61003,02)01507567,EN_01)DIAL GAUGE, MAGNETIC,EN_01)LG 282 X HT 210 MM,EN_01)IP54 |  |  | NOGA | BLACKWOODS | 01507567 |  | NOGA | DG61003 |  |  | https://www.blackwoods.com.au/tools-hand-measuring-precision/tools-hand-measuring-precision-other/magnetic-bases-noga/holder-magnetic-dial-gauge-noga-dg61003/p/01507567 | [10 empty] | Cleansed | 27112100 Holding and clamping tools | HOLDER | No Modifier | TYPE | DIAL GAUGE,MAGNETIC | SIZE | 282 LGX210 HT MM | MATERIAL |  | HAZARD CLASS |  | CERTIFICATION/STANDARD |  | ADDITIONAL FEATURES | IP RATING: IP54 | [61 empty] | QC Completed
STP_009 - Lot4 | Data Enrichment | RMU | OK | 2023-07-21 | 2023-07-31 | VNE | OK | 07-08-2023 | 08-08-2023 |  | 1384598 | 1384598 | EA | HOLDER;DOCUMENT POCKET,INES |  |  | HOLDER;TYPE:DOCUMENT POCKET,SIZE:WD 343 X LG 432 MM,ADDITIONAL FEATURES EN:ESSELTE LANDSCAPE WALL MOUNT FOOLSCAP SMOKE.AS,INES, MNFR:01)WINC AUSTRALIA PTY LTD,PTNO:01)87215900 | 01)WINC AUSTRALIA PTY LTD,01)87215900,EN_01)DOCUMENT POCKET,EN_01)WD 343 X LG 432 MM,01)ESSELTE LANDSCAPE WALL MOUN,02)INES |  |  | WINC AUSTRALIA PTY LTD | WINC AUSTRALIA PTY LTD | 87215900 |  | ESSELTE |  |  |  | https://www.winc.com.au/main-catalogue-productdetail/esselte-document-pocket-landscape-wall-mount-foolscap-smoke/87215900?feature=ta_item&feature_ident=1&searchtrigger=typeahead_recommended_item | [10 empty] | Cleansed | 44122016 Document holder | HOLDER | No Modifier | TYPE | DOCUMENT POCKET LANDSCAPE | SIZE | 432 LGX343 WD MM | MATERIAL |  | HAZARD CLASS |  | CERTIFICATION/STANDARD |  | ADDITIONAL FEATURES | WALL MOUNT, FOOLSCAP SMOKE | [61 empty] | QC Completed
STP_009 - Lot4 | Data Enrichment | RMU | OK | 2023-07-21 | 2023-07-31 | VNE | OK | 07-08-2023 | 08-08-2023 |  | 1384602 | 1384602 | EA | HOLDER;HAND HELD DRILL,MITH |  |  | HOLDER;TYPE:HAND HELD DRILL,ADDITIONAL FEATURES EN:PORTABLE MATE PIE CART - 21C ELECT - JUDIHOLD I,MITH,MNFR:01)CNW (MOUNT ISA) ELECT WHOLESALER,PTNO:01)DM100A | 01)CNW (MOUNT ISA) ELECT WHOLE,01)DM100A,EN_01)HAND HELD DRILL,01)PORTABLE MATE PIE CART - 21,02)MITH |  |  | CNW (MOUNT ISA) ELECT WHOLESALER | CNW (MOUNT ISA) ELECT WHOLESALER | DM100A | [5 empty] | URL NOT FOUND | [10 empty] | Cleansed | 23153100 Industrial machinery components and accessories | HOLDER | No Modifier | TYPE | HAND HELD DRILL | SIZE |  | MATERIAL |  | HAZARD CLASS |  | CERTIFICATION/STANDARD |  | ADDITIONAL FEATURES | PORTABLE MATE PIE CART - 21C ELECT - JUDIHOLD I,MITH | [61 empty] | QC Completed
STP_009 - Lot4 | Data Enrichment | RMU | OK | 2023-07-21 | 2023-07-31 | VNE | OK | 07-08-2023 | 08-08-2023 |  | 1351057 | 1351057 | EA | HOLDER;HNDL |  |  | HOLDER;TYPE:HANDLE,MNFR:01)FIREFITE,PTNO:01)77-90046 | 01)FIREFITE,01)77-90046,EN_01)HANDLE |  |  | FIREFITE | FIREFITE | 77-90046 | [5 empty] | URL NOT FOUND | [10 empty] | Cleansed | 23153100 Industrial machinery components and accessories | HOLDER | No Modifier | TYPE | HANDLE | SIZE |  | MATERIAL |  | HAZARD CLASS |  | CERTIFICATION/STANDARD |  | ADDITIONAL FEATURES | [62 empty] | QC Completed
STP_009 - Lot4 | Data Enrichment | RMU | OK | 2023-07-21 | 2023-08-03 | VNE | OK | 07-08-2023 | 08-08-2023 |  | 1288226 | 1288226 | EA | HOLDER;HOLDBACK, RATED 45000 FT/LB, SERI |  |  | HOLDER;ADDITIONAL FEATURES EN:HOLDBACK, RATED 45000 FT/LB, SERIAL NO: 84725,MNFR:01)MARLAND,PTNO:01)BC45MA | 01)MARLAND,01)BC45MA,01)HOLDBACK, RATED 45000 FT/LB |  |  | MARLAND | MARLAND | BC45MA | [5 empty] | URL NOT FOUND | [5 empty] | 84725 |  |  |  |  | Cleansed | 23153100 Industrial machinery components and accessories | HOLDER | No Modifier | TYPE | HOLD BACK | SIZE |  | MATERIAL |  | HAZARD CLASS |  | CERTIFICATION/STANDARD |  | ADDITIONAL FEATURES | RATED 45000 FT/LB | [60 empty] | SERIAL NO: 84725 | QC Completed
STP_009 - Lot4 | Data Enrichment | RMU | OK | 2023-07-21 | 2023-08-03 | VNE | OK | 07-08-2023 | 08-08-2023 |  | 1288269 | 1288269 | EA | HOLDER;HOLDBACK: COMPLETE |  |  | HOLDER;ADDITIONAL FEATURES EN:HOLDBACK: COMPLETE,MNFR:01)MARLAND,PTNO:01)BC6MA | 01)MARLAND,01)BC6MA,01)HOLDBACK: COMPLETE |  |  | MARLAND | MARLAND | BC6MA | [5 empty] | URL NOT FOUND | [10 empty] | Cleansed | 23153100 Industrial machinery components and accessories | HOLDER | No Modifier | TYPE | HOLD BACK | SIZE |  | MATERIAL |  | HAZARD CLASS |  | CERTIFICATION/STANDARD |  | ADDITIONAL FEATURES | COMPLETE | [61 empty] | QC Completed
STP_009 - Lot4 | Data Enrichment | RMU | OK | 2023-07-21 | 2023-07-31 | VNE | OK | 07-08-2023 | 08-08-2023 |  | 1317621 | 1317621 | EA | HOLDER;MARKING OUT AEROSOL,ATS,15259 |  |  | HOLDER;TYPE:MARKING OUT AEROSOL,MNFR:01)ATS,PTNO:01)15259 | 01)ATS,01)15259,EN_01)MARKING OUT AEROSOL |  |  | ATS | ATS | 15259 | [5 empty] | URL NOT FOUND | [10 empty] | Cleansed | 23153100 Industrial machinery components and accessories | HOLDER | No Modifier | TYPE | MARKING OUT AEROSOL | SIZE |  | MATERIAL |  | HAZARD CLASS |  | CERTIFICATION/STANDARD |  | ADDITIONAL FEATURES | [62 empty] | QC Completed
STP_009 - Lot4 | Data Enrichment | RMU | OK | 2023-07-21 | 2023-08-03 | VNE | OK | 07-08-2023 | 08-08-2023 |  | 1387703 | 1387703 | EA | HOLDER;MERS,411860 |  |  |  |  | 411860 | 3000315 | MERSEN | MERSEN | 411860 | [5 empty] | URL NOT FOUND | [10 empty] | Cleansed | 23153100 Industrial machinery components and accessories | HOLDER | No Modifier | TYPE |  | SIZE |  | MATERIAL |  | HAZARD CLASS |  | CERTIFICATION/STANDARD |  | ADDITIONAL FEATURES | [62 empty] | QC Completed
STP_009 - Lot4 | Data Enrichment | RMU | OK | 2023-07-21 | 2023-07-31 | VNE | OK | 07-08-2023 | 08-08-2023 |  | 1293959 | 1293959 | EA | HOLDER;MIC, MAGNETIC |  |  | HOLDER;TYPE:MIC, MAGNETIC,MNFR:01)RFINDUS,PTNO:01)MAG-MIC | 01)RFINDUS,01)MAG-MIC,EN_01)MIC, MAGNETIC |  |  | RFINDUS | RFINDUS | [6 empty] | URL NOT FOUND | [10 empty] | Cleansed | 23153100 Industrial machinery components and accessories | HOLDER | No Modifier | TYPE | MIC,MAGNETIC | SIZE |  | MATERIAL |  | HAZARD CLASS |  | CERTIFICATION/STANDARD |  | ADDITIONAL FEATURES | [62 empty] | QC Completed
STP_009 - Lot4 | Data Enrichment | RMU | OK | 2023-07-21 | 2023-08-03 | VNE | OK | 07-08-2023 | 08-08-2023 |  | 1352968 | 1352968 | EA | HOLDER;MOVING CONTACT ASSEMBLY |  |  | HOLDER;TYPE:MOVING CONTACT ASSEMBLY,ADDITIONAL FEATURES EN:C/W PIGTAIL SECURITY,MNFR:01)HAWKGEAR,PTNO:01)4125878,MNFR:02)UNKNOWN, PTNO:02)5736L | 01)HAWKGEAR,02)UNKNOWN,01)4125878,02)5736L,EN_01)MOVING CONTACT ASSEMBLY,01)C/W PIGTAIL SECURITY |  |  | UNKNOWN | HAWKGEAR | 4125878 |  |  | 5736L |  |  | URL NOT FOUND | [10 empty] | Cleansed | 23153100 Industrial machinery components and accessories | HOLDER | No Modifier | TYPE | MOVING CONTACT | SIZE |  | MATERIAL |  | HAZARD CLASS |  | CERTIFICATION/STANDARD |  | ADDITIONAL FEATURES | ASSEMBLY, C/W PIGTAIL SECURITY | [61 empty] | QC Completed
STP_009 - Lot4 | Data Enrichment | RMU | OK | 2023-07-21 | 2023-08-03 | VNE | OK | 07-08-2023 | 08-08-2023 |  | 1384604 | 1384604 | EA | HOLDER;MSDS,WD 260 X LG 318 X DP 57 MM |  |  | HOLDER;TYPE:MSDS,SIZE:WD 260 X LG 318 X DP 57 MM,MATERIAL:PE,ADDITIONAL FEATURES EN:YELLOW, PIE CART - 19 L HIGH VOLT ELECTRICAL, A,MNFR:01)ALLIANCE SAFETY EQUIPMENT P/L,PTNO:01)SCDHPEY007 | 01)ALLIANCE SAFETY EQUIPMENT P,01)SCDHPEY007,EN_01)MSDS,EN_01)WD 260 X LG 318 X DP 57,EN_01)PE,01)YELLOW, PIE CART - 19 L HIG |  |  | ALLIANCE SAFETY EQUIPMENT P/L | ALLIANCE SAFETY EQUIPMENT P/L | SCDHPEY007 | SPILL CREW AUSTRALIA |  |  |  |  | https://www.spillcrew.com.au/wp-content/uploads/2021/03/FC2332-SC-Holder-Brochure-Client.pdf | [10 empty] | Cleansed | 23153100 Industrial machinery components and accessories | HOLDER | No Modifier | TYPE | MSDS | SIZE | 318 LGX260 WDX57 DP MM | MATERIAL | PE | HAZARD CLASS |  | CERTIFICATION/STANDARD |  | ADDITIONAL FEATURES | COLOR: YELLOW, PIE CART - 19 L HIGH VOLT ELECTRICAL | [61 empty] | QC Completed
STP_009 - Lot4 | Data Enrichment | RMU | OK | 2023-07-21 | 2023-07-31 | VNE | OK | 07-08-2023 | 08-08-2023 |  | 1384231 | 1384231 | EA | HOLDER;NDL |  |  | HOLDER;TYPE:NEEDLE,MNFR:01)SWANSTON TASMANIA PTY LTD,PTNO:01)515.00.03 | 01)SWANSTON TASMANIA PTY LTD,01)515.00.03,EN_01)NEEDLE |  |  | SWANSTON TASMANIA PTY LTD | SWANSTON TASMANIA PTY LTD | 515.00.03 | [5 empty] | URL NOT FOUND | [10 empty] | Cleansed | 23153100 Industrial machinery components and accessories | HOLDER | No Modifier | TYPE | NEEDLE | SIZE |  | MATERIAL |  | HAZARD CLASS |  | CERTIFICATION/STANDARD |  | ADDITIONAL FEATURES | [62 empty] | QC Completed
STP_009 - Lot4 | Data Enrichment | RMU | OK | 2023-07-21 | 2023-07-31 | VNE | OK | 07-08-2023 | 08-08-2023 |  | 1295591 | 1295591 | EA | HOLDER;OIL SEAL |  |  | HOLDER;TYPE:OIL SEAL,MNFR:01)BAKERHUG,PTNO:01)A48-A-415.4 | 01)BAKERHUG,01)A48-A-415.4,EN_01)OIL SEAL |  |  | BAKERHUG | BAKERHUG | A48-A-415.4 | [5 empty] | URL NOT FOUND | [10 empty] | Cleansed | 23153100 Industrial machinery components and accessories | HOLDER | No Modifier | TYPE | OIL SEAL | SIZE |  | MATERIAL |  | HAZARD CLASS |  | CERTIFICATION/STANDARD |  | ADDITIONAL FEATURES | [62 empty] | QC Completed
STP_009 - Lot4 | Data Enrichment | RMU | OK | 2023-07-21 | 2023-08-03 | VNE | OK | 07-08-2023 | 08-08-2023 |  | 1384269 | 1384269 | EA | HOLDER;OUTDR,SDS |  |  | HOLDER;TYPE:OUTDOOR,ADDITIONAL FEATURES EN:SDS,MNFR:01)J.BLACKWOOD AND SON LIMITED,PTNO:01)B0395B5136 | 01)J.BLACKWOOD & SON LIMITED,01)B0395B5136,EN_01)OUTDOOR,01)SDS |  |  | J.BLACKWOOD AND SON LIMITED | J.BLACKWOOD AND SON LIMITED | B0395B5136 | [5 empty] | URL NOT FOUND | [10 empty] | Cleansed | 23153100 Industrial machinery components and accessories | HOLDER | No Modifier | TYPE | OUTDOOR | SIZE |  | MATERIAL |  | HAZARD CLASS |  | CERTIFICATION/STANDARD |  | ADDITIONAL FEATURES | SDS | [61 empty] | QC Completed
STP_009 - Lot4 | Data Enrichment | RMU | OK | 2023-07-21 | 2023-07-31 | VNE | OK | 07-08-2023 | 08-08-2023 |  | 1295627 | 1295627 | EA | HOLDER;PAPER TOWEL,SS |  |  | HOLDER;TYPE:PAPER TOWEL,MATERIAL:STAINLESS STEEL,ADDITIONAL FEATURES EN:(PRE-PACKED, WITH MOUNTING SCREWS),MNFR:01)BLKWOODS,PTNO: 01)00290224 | 01)BLKWOODS,01)00290224,EN_01)PAPER TOWEL,EN_01)STAINLESS STEEL,01)(PRE-PACKED, WITH MOUNTING |  |  | BLACKWOODS | BLACKWOODS | 00290224 |  | ZENITH | WAP0000 |  |  | https://www.blackwoods.com.au/hygiene-cleaning/bathroom-accessories/toilet-roll-holders/holder-toilet-roll-stainless-steel/p/00290224 | [10 empty] | Cleansed | 44111506 Paper or pad holder or dispensers | HOLDER | No Modifier | TYPE | PAPER TOWEL | SIZE |  | MATERIAL | STAINLESS STEEL | HAZARD CLASS |  | CERTIFICATION/STANDARD |  | ADDITIONAL FEATURES | PRE-PACKED, C/W MOUNTING SCREWS | [61 empty] | QC Completed
STP_009 - Lot4 | Data Enrichment | RMU | OK | 2023-07-21 | 2023-07-31 | VNE | OK | 07-08-2023 | 08-08-2023 |  | 1292456 | 1292456 | EA | HOLDER;PROBE TUBES,METAL HEAT RESISTANT |  |  | HOLDER;TYPE:PROBE TUBES,SIZE:ID 5/8 X OD 27/32 X LG 32 IN,MATERIAL:METAL HEAT RESISTANT,ADDITIONAL FEATURES EN:PROTECTING,MNFR:01) CRL,PTNO:01)352649/36 | 01)CRL,01)352649/36,EN_01)PROBE TUBES,EN_01)ID 5/8 X OD 27/32 X LG 3,EN_01)METAL HEAT RESISTANT,01)PROTECTING |  |  | CRL | CRL | 352649/36 | [5 empty] | URL NOT FOUND | [10 empty] | Cleansed | 23153100 Industrial machinery components and accessories | HOLDER | No Modifier | TYPE | PROBE TUBES, PROTECTING | SIZE | 5/8 IDX27/32 ODX32 LG IN | MATERIAL | METAL HEAT RESISTANT | HAZARD CLASS |  | CERTIFICATION/STANDARD |  | ADDITIONAL FEATURES | [62 empty] | QC Completed
STP_009 - Lot4 | Data Enrichment | RMU | OK | 2023-07-21 | 2023-07-31 | VNE | OK | 07-08-2023 | 08-08-2023 |  | 1349839 | 1349839 | EA | HOLDER;REFLTR |  |  | HOLDER;TYPE:REFLECTOR,MNFR:01)SCANIA,PTNO:01)280962 | 01)SCANIA,01)280962,EN_01)REFLECTOR |  |  | SCANIA | SCANIA | 280962 | [5 empty] | https://www.originparts.de/sitemap_en/SCANIA/SCANIA0033.html | [10 empty] | Cleansed | 23153100 Industrial machinery components and accessories | HOLDER | No Modifier | TYPE | REFLECTOR | SIZE |  | MATERIAL |  | HAZARD CLASS |  | CERTIFICATION/STANDARD |  | ADDITIONAL FEATURES | [62 empty] | QC Completed
STP_009 - Lot4 | Data Enrichment | RMU | OK | 2023-07-21 | 2023-07-31 | VNE | OK | 07-08-2023 | 08-08-2023 |  | 1215150 | 1215150 | EA | HOLDER;REPLCMNT,STD,NYL,VISR | PORTADOR; | PORTEUR; | HOLDER;TYPE:REPLACEMENT,SIZE:STD,MATERIAL:NYLON,ADDITIONAL FEATURES EN:VISOR,MNFR:BOC LIMITED,PTNO:VH500 | 01)BOC LIMITED,01)VH500,EN_01)REPLACEMENT,EN_01)STD,EN_01)NYLON,01)VISOR | VH500 | 1068135 | BOC LIMITED | BOC LIMITED | VH500 | [5 empty] | https://www.boc.co.nz/shop/en/nz/visor-holder-vh500 | [10 empty] | Cleansed | 23153100 Industrial machinery components and accessories | HOLDER | No Modifier | TYPE | VISOR, REPLACEMENT | SIZE | STD | MATERIAL | NYLON | HAZARD CLASS |  | CERTIFICATION/STANDARD |  | ADDITIONAL FEATURES | [62 empty] | QC Completed
STP_009 - Lot4 | Data Enrichment | RMU | OK | 2023-07-21 | 2023-08-03 | VNE | OK | 07-08-2023 | 08-08-2023 |  | 1295440 | 1295440 | EA | HOLDER;SEAL |  |  | HOLDER;TYPE:SEAL,MNFR:01)GERSTRAP,PTNO:01)P20025 | 01)GERSTRAP,01)P20025,EN_01)SEAL |  |  | GERSTRAP | GERSTRAP | P20025 | [5 empty] | URL NOT FOUND | [10 empty] | Cleansed | 23153100 Industrial machinery components and accessories | HOLDER | No Modifier | TYPE | SEAL | SIZE |  | MATERIAL |  | HAZARD CLASS |  | CERTIFICATION/STANDARD |  | ADDITIONAL FEATURES | [62 empty] | QC Completed
STP_009 - Lot4 | Data Enrichment | RMU | OK | 2023-07-21 | 2023-08-03 | VNE | OK | 07-08-2023 | 08-08-2023 |  | 1387928 | 1387928 | EA | HOLDER;SIE,3SU15500AA100AA0 |  |  |  |  | 3SU15500AA100AA0 | 3000032 | SIEMENS | SIEMENS | 3SU15500AA100AA0 | [5 empty] | https://mall.industry.siemens.com/teddatasheet/?format=PDF&caller=Mall&mlfbs=3SU15500AA100AA0&language=en | [10 empty] | Enriched | 23153100 Industrial machinery components and accessories | HOLDER | No Modifier | TYPE | UNIVERSAL, 3-WAY | SIZE | 30 WDX40 HT MM | MATERIAL | PLASTIC/METAL | HAZARD CLASS |  | CERTIFICATION/STANDARD |  | ADDITIONAL FEATURES | [62 empty] | QC Completed
STP_009 - Lot4 | Data Enrichment | RMU | OK | 2023-07-21 | 2023-08-03 | VNE | OK | 07-08-2023 | 08-08-2023 |  | 1288575 | 1288575 | EA | HOLDER;SIEVE |  |  | HOLDER;TYPE:SIEVE,MNFR:01)OUTOKUMP,PTNO:01)21000985 | 01)OUTOKUMP,01)21000985,EN_01)SIEVE |  |  | OUTOKUMP | OUTOKUMP | 21000985 | [5 empty] | URL NOT FOUND | [10 empty] | Cleansed | 23153100 Industrial machinery components and accessories | HOLDER | No Modifier | TYPE | SIEVE | SIZE |  | MATERIAL |  | HAZARD CLASS |  | CERTIFICATION/STANDARD |  | ADDITIONAL FEATURES | [62 empty] | QC Completed
STP_009 - Lot4 | Data Enrichment | RMU | OK | 2023-07-21 | 2023-08-03 | VNE | OK | 07-08-2023 | 08-08-2023 |  | 1384591 | 1384591 | EA | HOLDER;SPOL,515 KG |  |  | HOLDER;TYPE:SPOOL,SIZE:515 KG,ADDITIONAL FEATURES EN:ASSEMBLY, REQUIRED TO REPAIR CANDC WORKSHOP MIG W,MNFR:01)GLOBAL WELDING SUPPLI | 01)GLOBAL WELDING SUPPLIES (MT,01)WIAM0044,EN_01)SPOOL,EN_01)515 KG,01)ASSEMBLY, REQUIRED TO REPAI |  |  | GLOBAL WELDING SUPPLI | GLOBAL WELDING SUPPLI | WIAM0044 | [5 empty] | URL NOT FOUND | [10 empty] | Cleansed | 23153100 Industrial machinery components and accessories | HOLDER | No Modifier | TYPE | SPOOL | SIZE |  | MATERIAL |  | HAZARD CLASS |  | CERTIFICATION/STANDARD |  | ADDITIONAL FEATURES | ASSEMBLY,515 KG, REQUIRED TO REPAIR CANDC WORKSHOP MIG W | [61 empty] | QC Completed
STP_009 - Lot4 | Data Enrichment | RMU | OK | 2023-07-21 | 2023-07-31 | VNE | OK | 07-08-2023 | 08-08-2023 |  | 1384568 | 1384568 | EA | HOLDER;TL |  |  | HOLDER;TYPE:TOOL,ADDITIONAL FEATURES EN:REQUIRED FOR CANDC MAINT CREW REQUESTED BY J CHAP,MNFR:01)VENDOR LINK PTY LTD,PTNO:01) MBD32 | 01)VENDOR LINK PTY LTD,01)MBD32X120,EN_01)TOOL,01)REQUIRED FOR C&C MAINT CREW |  |  | VENDOR LINK PTY LTD | VENDOR LINK PTY LTD | MBD32 | [5 empty] | URL NOT FOUND | [10 empty] | Cleansed | 27112809 Tool holders | HOLDER | No Modifier | TYPE | TOOL | SIZE |  | MATERIAL |  | HAZARD CLASS |  | CERTIFICATION/STANDARD |  | ADDITIONAL FEATURES | REQUIRED FOR CANDC MAINT CREW REQUESTED BY J CHAP | [61 empty] | QC Completed
STP_009 - Lot4 | Data Enrichment | RMU | OK | 2023-07-21 | 2023-07-31 | VNE | OK | 07-08-2023 | 08-08-2023 |  | 1384342 | 1384342 | EA | HOLDER;TRCH,ASSY T/S PLTMATE2 |  |  | HOLDER;TYPE:TORCH,ADDITIONAL FEATURES EN:ASSY T/S PLTMATE2,MNFR:01)WELDERS PRO SHOP,PTNO:01)60031801 | 01)WELDERS PRO SHOP,01)60031801,EN_01)TORCH,01)ASSY T/S PLTMATE2 |  |  | WELDERS PRO SHOP | WELDERS PRO SHOP | 60031801 | [5 empty] | https://www.weldingsupply.com/cgi-bin/einstein.pl?PNUM::1::OR:PX60031801 | [10 empty] | Cleansed | 32131023 Electrical or electronic device holder | HOLDER | No Modifier | TYPE | TORCH | SIZE |  | MATERIAL |  | HAZARD CLASS |  | CERTIFICATION/STANDARD |  | ADDITIONAL FEATURES | ASSEMBLY, T/S PLTMATE2 | [61 empty] | QC Completed
STP_009 - Lot4 | Data Enrichment | RMU | OK | 2023-07-21 | 2023-07-31 | VNE | OK | 07-08-2023 | 08-08-2023 |  | 1384316 | 1384316 | EA | HOLDER;VISR, WIDE BRIM,AL,HARD HAT |  |  | HOLDER;TYPE:VISOR, WIDE BRIM,MATERIAL:ALUMINUM,ADDITIONAL FEATURES EN:HARD HAT,MNFR:01)ATOMSUP,PTNO:01)95350000 | 01)ATOMSUP,01)95350000,EN_01)VISOR, WIDE BRIM,EN_01)ALUMINUM,01)HARD HAT |  |  | ATOM SUPPLY | ATOM SUPPLY | 95350000 | [5 empty] | https://www.atom.com.au/vv766-aluminium-hard-hat-visor-holder-to-suit-ta400-series-95350000 | [10 empty] | Cleansed | 23153100 Industrial machinery components and accessories | HOLDER | No Modifier | TYPE | VISOR,WIDE BRIM, HARD HAT | SIZE |  | MATERIAL | ALUMINUM | HAZARD CLASS |  | CERTIFICATION/STANDARD |  | ADDITIONAL FEATURES | [62 empty] | QC Completed
STP_009 - Lot4 | Data Enrichment | RMU | OK | 2023-07-21 | 2023-08-04 | VNE | OK | 07-08-2023 | 08-08-2023 |  | 1384146 | 1384146 | EA | HOLDER;WHIP CHECK,L,STL |  |  | HOLDER;TYPE:WHIP CHECK,SIZE:L,MATERIAL:STEEL,MNFR:01)BURWELL TECHNOLOGIES P/L,PTNO:01)0503-5013 | 01)BURWELL TECHNOLOGIES P/L,01)0503-5013,EN_01)WHIP CHECK,EN_01)L,EN_01)STEEL |  |  | BURWELL TECHNOLOGIES P/L | BURWELL TECHNOLOGIES P/L | 0503-5013 | [5 empty] | https://www.burwell.com.au/assets/volumes/downloads/PRODUCT-GUIDE-2020_OCTOBER.pdf | [10 empty] | Enriched | 23153100 Industrial machinery components and accessories | HOLDER | No Modifier | TYPE | LARGE WHIP CHECK | SIZE | 45 TO 90 MM OD | MATERIAL | STEEL | HAZARD CLASS |  | CERTIFICATION/STANDARD |  | ADDITIONAL FEATURES | [62 empty] | QC Completed
STP_009 - Lot4 | Data Enrichment | RMU | OK | 2023-07-21 | 2023-08-04 | VNE | OK | 07-08-2023 | 08-08-2023 |  | 1384484 | 1384484 | EA | HOLDER;WHIP CHECK,S,STL |  |  | HOLDER;TYPE:WHIP CHECK,SIZE:S,MATERIAL:STEEL,ADDITIONAL FEATURES EN:QUOTE REFERS TV3509,MNFR:01)BURWELL TECHNOLOGIES,PTNO:01)0503- 5012 | 01)BURWELL TECHNOLOGIES,01)0503-5012,EN_01)WHIP CHECK,EN_01)S,EN_01)STEEL,01)QUOTE REFERS TV3509 |  |  | BURWELL TECHNOLOGIES | BURWELL TECHNOLOGIES P/L | 0503-5012 | [5 empty] | https://www.burwell.com.au/assets/volumes/downloads/PRODUCT-GUIDE-2020_OCTOBER.pdf | [10 empty] | Enriched | 23153100 Industrial machinery components and accessories | HOLDER | No Modifier | TYPE | SMALL WHIP CHECK | SIZE | 15 TO 60 MM OD | MATERIAL | STEEL | HAZARD CLASS |  | CERTIFICATION/STANDARD |  | ADDITIONAL FEATURES | QUOTE REFERS TV3509 | [61 empty] | QC Completed
STP_009 - Lot4 | Data Enrichment | SZU | OK | 2023-07-21 | 2023-08-02 | VNE | OK | 07-08-2023 | 08-08-2023 | Processed based on Websource, Conflict w.r.t Input | 1364308 | 1364308 | EA | CLIP,RETNG;HOOD SUPPORT ROD |  |  | CLIP,RETAINING;TYPE:HOOD SUPPORT ROD,MNFR:01)MAHIND,PTNO:01)0102EG0350N | HOOD SUPPORT ROD,01)MAHIND,01)0102EG0350N |  |  | MAHIND | MAHINDRA | 0102EG0350N | [5 empty] | https://mechdeals.com/product-detail/rod-holder-nifco-2e49-56264 | https://boodmo.com/catalog/part-rod_holder_nifco_2e49-6593836/ | [9 empty] | CLEANSED | 27112800 Tool attachments and accessories | HOLDER | NO MODIFIER | TYPE | ROD | SIZE |  | MATERIAL |  | HAZARD CLASS |  | CERTIFICATION/STANDARD |  | ADDITIONAL FEATURES | HOOD SUPPORT | [61 empty] | QC Completed
STP_009 - Lot4 | Data Enrichment | RMU | OK | 2023-07-21 | 2023-08-03 | VNE | OK | 07-08-2023 | 08-08-2023 |  | 1384284 | 1384284 | EA | HOLDER;NOZL,OD 1 X LG 1-7/8 IN,AL |  |  | HOLDER;TYPE:NOZZLE,SIZE:OD 1 X LG 1-7/8 IN,MATERIAL:ALUMINUM,ADDITIONAL FEATURES EN:QUOTE REFERS TV3509, FITTED TO HOSE,MNFR:01) BURWELL TECHNOLOGIES,PTNO:01)0501-6432 | 01)BURWELL TECHNOLOGIES,01)0501-6432,EN_01)NOZZLE,EN_01)OD 1 X LG 1-7/8 IN,EN_01)ALUMINUM,01)QUOTE REFERS TV3509, FITTED |  |  | BURWELL TECHNOLOGIES | BURWELL TECHNOLOGIES P/L | 0501-6432 | [5 empty] | https://www.burwell.com.au/assets/volumes/downloads/PRODUCT-GUIDE-2020_OCTOBER.pdf | [10 empty] | Cleansed | 23153100 Industrial machinery components and accessories | HOLDER | NOZZLE | TYPE |  | SIZE | 1X1-7/8 OD IN | MATERIAL | ALUMINUM | COATING/FINISH |  | END CONNECTION |  | HAZARD CLASS |  | CERTIFICATION/STANDARD |  | ADDITIONAL FEATURES | QUOTE REFERS TV3509,FITTED TO HOSE | [57 empty] | QC Completed
STP_009 - Lot4 | Data Enrichment | RMU | OK | 2023-07-21 | 2023-08-03 | VNE | OK | 07-08-2023 | 08-08-2023 |  | 1215291 | 1215291 | PAC | HOLDER,NOZL;CONTACT TIP,401/501D,SHT,X2 | SOPORTE BOQUI; | SUPPRT BUSE; | HOLDER,NOZZLE;ADDITIONAL FEATURES EN:CONTACT TIP,401/501D,SHT,X2,MNFR:BOC LIMITED,PTNO:BP142.0022 | 01)CONTACT TIP,401/501D,SHT,X2,01)BOC LIMITED,01)BP142.0022 | BP142.0022 | 1068135 | BOC LIMITED | BOC LIMITED | BP142.0022 | [5 empty] | https://www.boc.co.nz/shop/en/nz/binzel-m8-25mm-gas-diffuser-p1420022-p | [10 empty] | Cleansed | 23271700 Welding and soldering and brazing accessories | HOLDER | NOZZLE | TYPE | CONTACT TIP | SIZE |  | MATERIAL |  | COATING/FINISH |  | END CONNECTION |  | HAZARD CLASS |  | CERTIFICATION/STANDARD |  | ADDITIONAL FEATURES | STYLE: 401/501D, X2 | [57 empty] | QC Completed
STP_009 - Lot4 | Data Enrichment | RMU | OK | 2023-07-21 | 2023-08-03 | VNE | OK | 07-08-2023 | 08-08-2023 |  | 1215286 | 1215286 | PAC | HOLDER,NOZL;TIP,M8,ABIMIG455,PK2 | SOPORTE BOQUI; | SUPPRT BUSE; | HOLDER,NOZZLE;ADDITIONAL FEATURES EN:TIP,M8,ABIMIG455,PK2,MNFR:BOC LIMITED,PTNO:BP016.D155 | 01)TIP,M8,ABIMIG455,PK2,01)BOC LIMITED,01)BP016.D155 | BP016.D155 | 1068135 | BOC LIMITED | BOC LIMITED | BP016.D155 | [5 empty] | https://www.boc.co.nz/shop/en/nz/binzel-m8-contact-tip-holder--bp016d155-p | [10 empty] | Cleansed | 23271700 Welding and soldering and brazing accessories | HOLDER | NOZZLE | TYPE | CONTACT TIP | SIZE | M8 | MATERIAL |  | COATING/FINISH |  | END CONNECTION |  | HAZARD CLASS |  | CERTIFICATION/STANDARD |  | ADDITIONAL FEATURES | ABIMIG 455, QUANTITY: 2 | [57 empty] | QC Completed
STP_009 - Lot4 | Data Enrichment | RMU | OK | 2023-07-21 | 2023-08-03 | VNE | OK | 07-08-2023 | 08-08-2023 |  | 1302689 | 1302689 | EA | HOLDER,SPR;A10VS PUMP,REXROTH,109111 |  |  | HOLDER,SPRING;ADDITIONAL FEATURES EN:A10VS PUMP,MNFR:01)REXROTH,PTNO:01)109111 | 01)A10VS PUMP,01)REXROTH,01)109111 |  |  | REXROTH | REXROTH | 109111 | [5 empty] | URL NOT FOUND | [10 empty] | Cleansed | 23153100 Industrial machinery components and accessories | HOLDER | SPRING | TYPE |  | SIZE |  | MATERIAL |  | MOUNTING TYPE |  | HAZARD CLASS |  | CERTIFICATION/STANDARD |  | ADDITIONAL FEATURES | FOR A10VS PUMP | [59 empty] | QC Completed
STP_009 - Lot4 | Data Enrichment | RMU | OK | 2023-07-21 | 2023-08-03 | VNE | OK | 07-08-2023 | 08-08-2023 |  | 1288460 | 1288460 | EA | HOLDER,SPR;SUPPORT |  |  | HOLDER,SPRING;TYPE:SUPPORT,MNFR:01)MIMSTOCK,PTNO:01)93.99.155/9 | SUPPORT,01)MIMSTOCK,01)93.99.155/9 |  |  | MIMSTOCK | MIMSTOCK | 93.99.155/9 | [5 empty] | URL NOT FOUND | [10 empty] | Cleansed | 23153100 Industrial machinery components and accessories | HOLDER | SPRING | TYPE | SUPPORT | SIZE |  | MATERIAL |  | MOUNTING TYPE |  | HAZARD CLASS |  | CERTIFICATION/STANDARD |  | ADDITIONAL FEATURES | [60 empty] | QC Completed